## Instructions
This worksheet calculation tool was developed to help growers calculate the pounds of nitrogen applied with liquid fertilizers.
Information needed:
1. The liquid fertilizer Density or the Net Weight. This information is displayed on the label.
2. Percent of Nitrogen content. This information is displayed on the label.
3. Amount of fertilizer applied per ranch or per acre.
*If the density, the net weight, or the percent of nitrogen content are not provided in the label, growers must contact the fertilizer manufacturer to obtain this information.
Steps:
1. Navigate to either the "Density Provided" or the "Net Weight Provided" worksheet, depending on which one of these values is provided in the label.
2. Enter the values and select the correct corresponding units
3. The worksheet calculates the total of pounds of nitrogen applied in the last few sections.
a. If the Result of pounds of nitrogen applied was calculated per acre, this calculated value can be entered in the TNA/INMP form.
b. If the Result of pounds of nitrogen applied was calculated per the entire ranch, this calculated value must be divided in the numbers of acres that received the fertilizer, to report the pounds of nitrogen applied per acre in the TNA/INMP form.

## Density Provided
Directions: Enter values in only the blue cells and select the correct units for each value
1. Provide the fertilizer density (weight/volume) |  | Unit Conversions
|  | 1 Kilogram = | 2.2046 | Pounds
Report the density in the cell and select the correct units from the drop-down menu |  | 1 Liter = | 0.26417 | Gallons
| Density Unit | 1 Gallon = | 3.7854 | Liters
|  | 1 US Quart = | 0.946 | Liters
2. Provide the fertilizer N % |  | 1 US Quart = | 0.25 | Gallons
Enter the % of nitrogen provided in the fertilizer label
| %N | Density Unit
Kilograms/Liter
3. Provide the amount of fertilizer applied to the entire ranch during the reporting year |  | Pounds/Gallon
Pounds/US Quart
Enter the amount of fertilizer applied and select the correct units from the drop-down menu
| Amount Unit | Density conversion:
Pounds/Gallon
Pounds of N Applied to Entire Ranch - Automatically Calculated
Percentage conversion:
| lbs N Applied | 0 | N
4. Provide the # of Crop Acres
Amount Unit
Enter the number of crop acres |  | Liters
| Crop Acres | Gallons
US Quarts
Pounds of N Applied to each Crop Acre - Automatically Calculated
Total amount conversion:
Use this value in section IV of the TNA or INMP Summary Report |  |  | Gallons
No Result - complete step 1 | lbs N Applied | Pounds N Applied Calculation:
lbs N Applied
Pounds N Applied per Crop Acre Calculation:
|  | No Result - complete step 1 | lbs N Applied

## Net Weight Provided
Directions: Enter values in only the blue cells and select the correct units for each value
1. Provide the liquid fertilizer net weight |  | Unit Conversions
|  | 1 Kilogram = | 2.2046 | Pounds
Report the density in the cell and select the correct units from the drop-down menu |  | 1 Liter = | 0.26417 | Gallons
| Net Weight Unit | 1 Gallon = | 3.7854 | Liters
|  | 1 US Quart = | 0.946 | Liters
|  | 1 US Quart = | 0.25 | Gallons
2. Provide the volume of the fertilizer bottle/container
Report the volume in the cell and select the correct units from the drop-down menu |  | Net Weight Unit
| Amount Unit | Kilograms
Pounds
3. Provide the fertilizer N % |  | Net Weight Conversion:
Pounds
Enter the % of nitrogen provided in the fertilizer label
| % N | Percentage conversion:
|  | 0 | N
4. Provide the amount of fertilizer applied to the entire ranch during the reporting year |  | Amount Unit
Liters
Enter the amount of fertilizer applied and select the correct units from the drop-down menu |  | Gallons
| Amount Unit | US Quarts
Fertilizer Container Conversion:
Pounds of N Applied to Entire Ranch - automatically calculated |  |  | Gallons
| lbs N Applied | Total amount conversion:
Gallons
5. Provide the # of Crop Acres |  | lbs N applied to whole ranch calculation:
lbs N Applied
Enter the number of crop acres
| Crop Acres | lbs N applied per crop acre calculation:
|  | No result - complete step 1 | lbs N Applied
Pounds of N Applied to each Crop Acre - automatically calculated
Use this value in section IV of the TNA or INMP Summary Report
No result - complete step 1 | lbs N Applied per crop acre

## Example Calculation
Example: a grower uses 20 gallons of DPH Essential Plus 1-0-1 liquid fertilizer to their 10-acre ranch during the 2023 reporting year.
The liquid fertilizer has 1% N and a density of 9.27 lbs/gallon (see label).
1. Provide the fertilizer density (weight/volume) |  | Unit Conversions
|  | 1 Kilogram = | 2.2046 | Pounds
Report the density in the cell and select the correct units from the drop-down menu |  | 1 Liter = | 0.26417 | Gallons
9.27 | Pounds/Gallon | 1 Gallon = | 3.7854 | Liters
|  | 1 US Quart = | 0.946 | Liters
2. Provide the fertilizer N % |  | 1 US Quart = | 0.25 | Gallons
Enter the % of nitrogen provided in the fertilizer label
1 | %N | Density Unit
Kilograms/Liter
3. Provide the amount of fertilizer applied to the entire ranch during the reporting year |  | Pounds/Gallon
Pounds/US Quart
Enter the amount of fertilizer applied and select the correct units from the drop-down menu
20 | Gallons | Density conversion:
|  | 9.27 | Pounds/Gallon
Pounds of N Applied to Entire Ranch - automatically calculated
Percentage conversion:
1.85 | lbs N Applied | 0.01 | N
4. Provide the # of Crop Acres
Amount Unit
Enter the number of crop acres |  | Liters
10 | Crop Acres | Gallons
US Quarts
Pounds of N Applied to each Crop Acre - automatically calculated
Total amount conversion:
0.185 | lbs N Applied | 20 | Gallons
Pounds N Applied Calculation:
|  | 1.85 | lbs N Applied

## Conversions example
HS1200/HS1200: How to Convert Liquid Fertilizer into Dry Fertilizer in Fertigation for Commercial Vegetable and Fruit Crop Production (ufl.edu)
CALCULATE LIQUID FERTILIZER DENSITY
Density = | Net weight/ Net Volume
Example Figure 3
Net weight = | 1.2 | Kilograms
Net volume = | 0.946 | Liters | Units Conversions info
|  |  | 1 Kilogram = | 2.2 | Pounds
Convert Kilograms to Pounds |  |  | 1 Liter = | 0.26417 | Gallons
Convert Liters to Gallons |  |  | 1 Gallon = | 3.7854 | Liters
|  |  | 1 US Quart = | 0.946 | Liters
Net weight = | 2.64 | Pounds | 1 US Quart = | 0.25 | Gallons
Net volume = | 0.24991 | Gallons
Density = | 10.5639 | Pounds/Gallon
1 gallon weigths = | 10.5639 | Pounds
CALCULATE POUNDS OF N-P-K APPLIED
Pounds of N-P-K applied per bottle of fertilizer
If the Net weight is provided, the pounds of N-P-K applied are calculated based on the Net weight info
Pounds of N-P-or-K = % N-P-or-K/Net weight of bottle
Example Figure 3
N % = | 3
P % = | 3
K % = | 3
Pounds of N-P-or-K applied when the entire bottle (example 3) is applied to the crop
N = | 0.0792 | pounds applied per bottle container of 0.2499 gallons
P = | 0.0792 | pounds applied per bottle container of 0.2499 gallons
K = | 0.0792 | pounds applied per bottle container of 0.2499 gallons
When the grower applies one bottle of this fertilizer which contains 0.2499 gallons and weights 2.64 pounds, is applying 0.08 pounds of N, and P, and K.
Pounds of N-P-K applied per gallon of fertilizer
If the Density is provided, the pounds of N-P-K applied are calculated based on the density in pounds per gallon
Pounds of N-P-or-K = % N-P-or-K/Net weight of a gallon
From the density calculation above, 1 gallon weights 10.5639 pounds
N = | 0.28398 | pounds applied per bottle container of 0.2499 gallons
P = | 0.28398 | pounds applied per bottle container of 0.2499 gallons
K = | 0.28398 | pounds applied per bottle container of 0.2499 gallons
When the grower applies a gallon of this fertilizer with a Net weight of 10.5639 pounds, is applying 0.28 pounds of N, and P, and K.
Note:
If the label provides the density as Net weight per gallon, but the bottle of fertilizer contains less than a gallon:
Calculate the pounds of N-P-K applied in a gallon, and then the N-P-K applied with the amount of fertilizer in the bottle