## Detected Chems with MCLs>PHGs
Table 3. Regulated Drinking Water Contaminants with MCLs Greater than PHGs (through 2014) with Detections
This table includes chemicals detected more than once in a drinking water source between 2011-2014, and includes:
State Water Board's maximum contaminant levels (MCLs)
State Water Board's detection limits for purposes of reporting (DLRs)
Public health goals (PHGs) from the Office of Environmental Health Hazard Assessment (OEHHA)
(Units are in milligrams per liter (mg/L), unless otherwise noted.)
| MCL | DLR | PHG | Date of PHG
Chemicals with MCLs in 22 CCR §64431—Inorganic Chemicals
Arsenic | 0.01 | 0.002 | 4e-06 | 2004
Beryllium | 0.004 | 0.001 | 0.001 | 2003
Cadmium | 0.005 | 0.001 | 4e-05 | 2006
Chromium, Hexavalent | 0.01 | 0.001 | 2e-05 | 2011
Mercury (inorganic) | 0.002 | 0.001 | 0.0012 | 1999 (rev2005)*
Nickel | 0.1 | 0.01 | 0.012 | 2001
Selenium | 0.05 | 0.005 | 0.03 | 2010
Thallium | 0.002 | 0.001 | 0.0001 | 1999 (rev2004)
Radionuclides with MCLs in 22 CCR §64441 and §64443—Radioactivity
[units are picocuries per liter (pCi/L), unless otherwise stated; n/a = not applicable]
Radium-226 | -- | 1 | 0.05 | 2006
Radium-228 | -- | 1 | 0.019 | 2006
Radium-226 + Radium-228 | 5 | -- | -- | --
Uranium | 20 | 1 | 0.43 | 2001
Chemicals with MCLs in 22 CCR §64444—Organic Chemicals
(a) Volatile Organic Chemicals (VOCs)
Benzene | 0.001 | 0.0005 | 0.00015 | 2001
Carbon tetrachloride | 0.0005 | 0.0005 | 0.0001 | 2000
1,1-Dichloroethane (1,1-DCA) | 0.005 | 0.0005 | 0.003 | 2003
1,2-Dichloropropane | 0.005 | 0.0005 | 0.0005 | 1999
1,3-Dichloropropene | 0.0005 | 0.0005 | 0.0002 | 1999 (rev2006)
Styrene | 0.1 | 0.0005 | 0.0005 | 2010
Tetrachloroethylene (PCE) | 0.005 | 0.0005 | 6e-05 | 2001
1,1,2-Trichloroethane (1,1,2-TCA) | 0.005 | 0.0005 | 0.0003 | 2006
Trichloroethylene (TCE) | 0.005 | 0.0005 | 0.0017 | 2009
(b) Non-Volatile Synthetic Organic Chemicals (SOCs)
1,2-Dibromo-3-chloropropane (DBCP) | 0.0002 | 1e-05 | 1.7e-06 | 1999
Ethylene dibromide (EDB) | 5e-05 | 2e-05 | 1e-05 | 2003
*OEHHA's review of this chemical during the year indicated (rev200X) resulted in no change in the PHG.