## Table 108
Table 108: Inorganic Constituents in Non-Potable Water
Fields of Accreditation in Non-Potable Water
Laboratory Name:
Certificate #:
Please refer to footnotes at the end of this Table
Subgroup Code | Analyte Code | Method | Analyte | Technology | Enter Y for Selection
108.001 | 001 | EPA 120.1 (1982 Rev. 1.0) | Specific Conductance | Conductivity Meter
108.003 | 001 | EPA 130.1 (1971) | Hardness | Automated Colorimetric
108.005 | 001 | EPA 150.2 (1982) | Hydrogen Ion (pH) | Electrode
108.007 | 001 | EPA 160.4 (1971) | Residue, Volatile | Gravimetric at 550°
108.009 | 001 | EPA 180.1 (1993 Rev. 2.0) | Turbidity | Nephelometric
108.011 | 001 | EPA 200.5 (2003 Rev. 4.2) | Calcium | ICP-AES
108.011 | 002 | EPA 200.5 (2003 Rev. 4.2) | Magnesium | ICP-AES
108.011 | 003 | EPA 200.5 (2003 Rev. 4.2) | Silica, Dissolved | ICP-AES
108.011 | 004 | EPA 200.5 (2003 Rev. 4.2) | Sodium | ICP-AES
108.013 | 001 | EPA 200.7 (1994 Rev. 4.4) | Calcium | ICP-AES
108.013 | 002 | EPA 200.7 (1994 Rev. 4.4) | Magnesium | ICP-AES
108.013 | 003 | EPA 200.7 (1994 Rev. 4.4) | Phosphorus, Total | ICP-AES
108.013 | 004 | EPA 200.7 (1994 Rev. 4.4) | Potassium | ICP-AES
108.013 | 005 | EPA 200.7 (1994 Rev. 4.4) | Silica, Dissolved | ICP-AES
108.013 | 006 | EPA 200.7 (1994 Rev. 4.4) | Sodium | ICP-AES
108.015 | 001 | EPA 200.8 (1994 Rev. 5.4) | Calcium | ICP-MS
108.015 | 002 | EPA 200.8 (1994 Rev. 5.4) | Magnesium | ICP-MS
108.015 | 003 | EPA 200.8 (1994 Rev. 5.4) | Potassium | ICP-MS
108.015 | 004 | EPA 200.8 (1994 Rev. 5.4) | Silica, Dissolved | ICP-MS
108.015 | 005 | EPA 200.8 (1994 Rev. 5.4) | Sodium | ICP-MS
108.017 | 001 | EPA 300.0 (1993 Rev. 2.1) | Bromide | Ion Chromatography
108.017 | 002 | EPA 300.0 (1993 Rev. 2.1) | Chloride | Ion Chromatography
108.017 | 003 | EPA 300.0 (1993 Rev. 2.1) | Fluoride | Ion Chromatography
108.017 | 004 | EPA 300.0 (1993 Rev. 2.1) | Nitrate (as N) | Ion Chromatography
108.017 | 005 | EPA 300.0 (1993 Rev. 2.1) | Nitrate-nitrite (as N) | Ion Chromatography
108.017 | 006 | EPA 300.0 (1993 Rev. 2.1) | Nitrite (as N) | Ion Chromatography
108.017 | 007 | EPA 300.0 (1993 Rev. 2.1) | Phosphate, Ortho (as P) | Ion Chromatography
108.017 | 008 | EPA 300.0 (1993 Rev. 2.1) | Sulfate (as SO4) | Ion Chromatography
108.019 | 001 | EPA 300.1 (1997 Rev. 1.0) | Bromide | Ion Chromatography
108.019 | 002 | EPA 300.1 (1997 Rev. 1.0) | Chloride | Ion Chromatography
108.019 | 003 | EPA 300.1 (1997 Rev. 1.0) | Fluoride | Ion Chromatography
108.019 | 004 | EPA 300.1 (1997 Rev. 1.0) | Nitrate (as N) | Ion Chromatography
108.019 | 005 | EPA 300.1 (1997 Rev. 1.0) | Nitrate-nitrite (as N) | Ion Chromatography
108.019 | 006 | EPA 300.1 (1997 Rev. 1.0) | Nitrite (as N) | Ion Chromatography
108.019 | 007 | EPA 300.1 (1997 Rev. 1.0) | Phosphate, Ortho (as P) | Ion Chromatography
108.019 | 008 | EPA 300.1 (1997 Rev. 1.0) | Sulfate (as SO4) | Ion Chromatography
108.021 | 001 | EPA 310.2 (1974 Rev. 1.0) | Alkalinity | Automated Colorimetric
108.023 | 001 | EPA 335.4 (1993 Rev. 1.0) | Cyanide, Total | Semi Auto Colorimetric
108.025 | 001 | EPA 350.1 (1993 Rev. 2.0) | Ammonia (as N) | Semi Auto Colorimetric
108.025 | 002 | EPA 350.1 (1993 Rev. 2.0) | Kjeldahl Nitrogen, Total (as N) | Semi Auto Colorimetric
108.027 | 001 | EPA 351.1 (1978 Rev. 1.0) | Kjeldahl Nitrogen, Total (as N) | Automated Colorimetric
108.029 | 001 | EPA 351.2 (1993 Rev. 2.0) | Kjeldahl Nitrogen, Total (as N) | Automated Colorimetric
108.031 | 001 | EPA 352.1 (1971 Rev. 1.0) | Nitrate (as N) | Colorimetric
108.033 | 001 | EPA 353.2 (1993 Rev. 2.0) | Nitrate-nitrite (as N) | Automated Cd Reduction
108.033 | 002 | EPA 353.2 (1993 Rev. 2.0) | Nitrite (as N) | Automated Cd Reduction
108.035 | 001 | EPA 365.1 (1993 Rev. 2.0) | Phosphate, Ortho (as P) | Auto Ascorbic acid
108.035 | 002 | EPA 365.1 (1993 Rev. 2.0) | Phosphorus, Total | Auto Ascorbic acid
108.037 | 001 | EPA 365.3 (1978) | Phosphate, Ortho (as P) | Manual, Two Reagent
108.037 | 002 | EPA 365.3 (1978) | Phosphorus, Total | Manual, Two Reagent
108.039 | 001 | EPA 365.4 (1974) | Phosphorus, Total | Semi Auto Colorimetric
108.041 | 001 | EPA 375.2 (1993 Rev. 2.0) | Sulfate (as SO4) | Automated Colorimetric
108.043 | 001 | EPA 410.3 (1978) | Chemical Oxygen Demand | Titrimeteric
108.045 | 001 | EPA 410.4 (1993 Rev. 2.0) | Chemical Oxygen Demand | Spectrophotometric
108.047 | 001 | EPA 420.1 (1978 Rev. 1.0) | Phenols, Total | Manual Colorimetric
108.049 | 001 | EPA 420.4 (1993 Rev. 1.0) | Phenols, Total | Automated Colorimetric
108.053 | 001 | EPA 1664 A | Oil & Grease, Total Recoverable | Gravimetric
108.053 | 002 | EPA 1664 B | Oil & Grease, Total Recoverable | Gravimetric
108.055 | 001 | SM 2120 B-2011 | Color | Visual Comparison
108.057 | 001 | SM 2120 F-2011 | Color | Colorimetric
108.059 | 001 | SM 2130 B-2011 | Turbidity | Nephelometric
108.061 | 001 | SM 2310 B-2011 | Acidity | Titrimeteric
108.063 | 001 | SM 2320 B-2011 | Alkalinity | Titrimeteric
108.065 | 001 | SM 2340 B-2011 | Hardness (Calculation) | AA, ICP or ICP-MS
108.067 | 001 | SM 2340 C-2011 | Hardness | Titrimetric
108.069 | 001 | SM 2510 B-2011 | Specific Conductance | Conductivity Meter
108.071 | 001 | SM 2540 B-2011 | Residue, Total | Gravimetric
108.073 | 001 | SM 2540 C-2011 | Residue, Filterable (TDS) | Gravimetric
108.075 | 001 | SM 2540 D-2011 | Residue, Non-filterable (TSS) | Gravimetric
108.077 | 001 | SM 2540 E-2011 | Residue, Volatile | Gravimetric
108.077 | 002 | SM 2540 E-2011 | Residue, Fixed Filterable (FDS) | Gravimetric
108.079 | 001 | SM 2540 F-2011 | Residue, Settleable | Volumetric
108.08 | 001 | SM 2550 B-2010 | Temperature | Thermometric
108.081 | 001 | SM 3111 B-2011 | Calcium | AA Direct Aspiration
108.081 | 002 | SM 3111 B-2011 | Magnesium | AA Direct Aspiration
108.081 | 003 | SM 3111 B-2011 | Potassium | AA Direct Aspiration
108.081 | 004 | SM 3111 B-2011 | Sodium | AA Direct Aspiration
108.083 | 001 | SM 3120 B-2011 | Calcium | ICP-AES
108.083 | 002 | SM 3120 B-2011 | Magnesium | ICP-AES
108.083 | 003 | SM 3120 B-2011 | Potassium | ICP-AES
108.083 | 004 | SM 3120 B-2011 | Silica, Dissolved | ICP-AES
108.083 | 005 | SM 3120 B-2011 | Sodium | ICP-AES
108.083 | 006 | SM 3120 B-2011 | Phosphorus, Total | ICP-AES
108.085 | 001 | SM 3125 B-2011 | Calcium | ICP-MS
108.085 | 002 | SM 3125 B-2011 | Magnesium | ICP-MS
108.085 | 003 | SM 3125 B-2011 | Potassium | ICP-MS
108.085 | 004 | SM 3125 B-2011 | Silica, Dissolved | ICP-MS
108.085 | 005 | SM 3125 B-2011 | Sodium | ICP-MS
108.087 | 001 | SM 3500-Ca B-2011 | Calcium | Titrimetric
108.089 | 001 | SM 3500-K B-2011 | Potassium | Flame Photomteric
108.091 | 001 | SM 3500-K C-2011 | Potassium | Electrode
108.093 | 001 | SM 3500-Na B-2011 | Sodium | Flame Photomteric
108.095 | 001 | SM 4110 B-2011 | Bromide | Ion Chromatography
108.095 | 002 | SM 4110 B-2011 | Chloride | Ion Chromatography
108.095 | 003 | SM 4110 B-2011 | Fluoride | Ion Chromatography
108.095 | 004 | SM 4110 B-2011 | Nitrate (as N) | Ion Chromatography
108.095 | 005 | SM 4110 B-2011 | Nitrate-nitrite (as N) | Ion Chromatography
108.095 | 006 | SM 4110 B-2011 | Nitrite (as N) | Ion Chromatography
108.095 | 007 | SM 4110 B-2011 | Phosphate, Ortho (as P) | Ion Chromatography
108.095 | 008 | SM 4110 B-2011 | Sulfate (as SO4) | Ion Chromatography
108.097 | 001 | SM 4110 C-2011 | Bromide | Ion Chromatography
108.097 | 002 | SM 4110 C-2011 | Chloride | Ion Chromatography
108.097 | 003 | SM 4110 C-2011 | Fluoride | Ion Chromatography
108.097 | 004 | SM 4110 C-2011 | Nitrate (as N) | Ion Chromatography
108.097 | 005 | SM 4110 C-2011 | Nitrate-nitrite (as N) | Ion Chromatography
108.097 | 006 | SM 4110 C-2011 | Nitrite (as N) | Ion Chromatography
108.097 | 007 | SM 4110 C-2011 | Phosphate, Ortho (as P) | Ion Chromatography
108.097 | 008 | SM 4110 C-2011 | Sulfate (as SO4) | Ion Chromatography
108.099 | 001 | SM 4110 D-2011 | Bromide | Ion Chromatography
108.101 | 001 | SM 4140 B-2011 | Bromide | CIE/UV
108.101 | 002 | SM 4140 B-2011 | Chloride | CIE/UV
108.101 | 003 | SM 4140 B-2011 | Nitrate (as N) | CIE/UV
108.101 | 004 | SM 4140 B-2011 | Nitrate-nitrite (as N) | CIE/UV
108.101 | 005 | SM 4140 B-2011 | Nitrite (as N) | CIE/UV
108.101 | 006 | SM 4140 B-2011 | Phosphate, Ortho (as P) | CIE/UV
108.101 | 007 | SM 4140 B-2011 | Sulfate (as SO4) | CIE/UV
108.103 | 001 | SM 4500-Cl B-2011 | Chlorine, Total Residual | Iodometric I
108.105 | 001 | SM 4500-Cl C-2011 | Chlorine, Total Residual | Iodometric II
108.107 | 001 | SM 4500-Cl D-2011 | Chlorine, Total Residual | Amperometric
108.107 | 002 | SM 4500-Cl D-2011 | Chlorine, Free Available | Amperometric
108.108 | 001 | SM 4500-Cl E-2011 | Chlorine, Total Residual | Amperometric, Low level
108.108 | 002 | SM 4500-Cl E-2011 | Chlorine, Free Available | Amperometric, Low level
108.109 | 001 | SM 4500-Cl F-2011 | Chlorine, Total Residual | DPD-FAS Titrimetric
108.109 | 002 | SM 4500-Cl F-2011 | Chlorine, Free Available | DPD-FAS Titrimetric
108.114 | 001 | SM 4500-Cl G-2011 | Chlorine, Total Residual | DPD Colorimetric
108.114 | 002 | SM 4500-Cl G-2011 | Chlorine, Free Available | DPD Colorimetric
108.115 | 001 | SM 4500-Cl- B-2011 | Chloride | Titrimeteric (Silver Nitrate)
108.117 | 001 | SM 4500-Cl- C-2011 | Chloride | Titrimeteric (Mercuric Nitrate)
108.119 | 001 | SM 4500-Cl- D-2011 | Chloride | Colorimetric
108.122 | 001 | SM 4500-Cl- E-2011 | Chloride | Potentiometric
108.123 | 001 | SM 4500-CN- D-2011 | Cyanide, Total | Titrimetric
108.125 | 001 | SM 4500-CN- E-2011 | Cyanide, Total | Spectrophotometric
108.127 | 001 | SM 4500-CN- F-2011 | Cyanide, Total | Electrode
108.129 | 001 | SM 4500-CN- G-2011 | Cyanide, Available | Titrimetric or Spectrophotometric
108.131 | 001 | SM 4500-F- C-2011 | Fluoride | Electrode
108.133 | 001 | SM 4500-F- D-2011 | Fluoride | Colorimetric
108.135 | 001 | SM 4500-F- E-2011 | Fluoride | Colorimetric
108.137 | 001 | SM 4500-H+ B-2011 | Hydrogen Ion (pH) | Electrometric
108.139 | 001 | SM 4500-NH3 C-2011 | Ammonia (as N) | Titrimetric
108.139 | 002 | SM 4500-NH3 C-2011 | Kjeldahl Nitrogen, Total (as N) | Titrimetric
108.14 | 001 | SM 4500-NH3 D-2011 | Ammonia (as N) | Electrode
108.14 | 002 | SM 4500-NH3 D-2011 | Kjeldahl Nitrogen, Total (as N) | Electrode
108.143 | 001 | SM 4500-NH3 E-2011 | Ammonia (as N) | Electrode
108.143 | 002 | SM 4500-NH3 E-2011 | Kjeldahl Nitrogen, Total (as N) | Electrode
108.145 | 001 | SM 4500-NH3 F-2011 | Ammonia (as N) | Phenate Manual
108.145 | 002 | SM 4500-NH3 F-2011 | Kjeldahl Nitrogen, Total (as N) | Phenate Manual
108.147 | 001 | SM 4500-NH3 G-2011 | Ammonia (as N) | Phenate Automated
108.147 | 002 | SM 4500-NH3 G-2011 | Kjeldahl Nitrogen, Total (as N) | Phenate Automated
108.149 | 001 | SM 4500-NH3 H-2011 | Ammonia (as N) | FIA
108.149 | 002 | SM 4500-NH3 H-2011 | Kjeldahl Nitrogen, Total (as N) | FIA
108.151 | 001 | SM-4500-Norg D-2011 | Kjeldahl Nitrogen, Total (as N) | Colorimetric
108.153 | 001 | SM 4500-NO2- B-2011 | Nitrite (as N) | Spectrophotometric
108.155 | 001 | SM 4500-NO3- D-2011 | Nitrate (as N) | Electrode
108.157 | 001 | SM 4500-NO3- E-2011 | Nitrate-nitrite (as N) | Cd Reduction Manual
108.157 | 002 | SM 4500-NO3- E-2011 | Nitrite (as N) | Cd Reduction Manual
108.159 | 001 | SM 4500-NO3- F-2011 | Nitrate-nitrite (as N) | Cd Reduction Auto
108.159 | 002 | SM 4500-NO3- F-2011 | Nitrite (as N) | Cd Reduction Auto
108.161 | 001 | SM 4500-NO3- H-2011 | Nitrate-nitrite (as N) | Automated Hydrazine
108.163 | 001 | SM 4500-O B-2011 | Oxygen, Dissolved | Winkler
108.165 | 001 | SM 4500-O C-2011 | Oxygen, Dissolved | Azide Modification
108.167 | 001 | SM 4500-O D-2011 | Oxygen, Dissolved | Permanganate Modification
108.169 | 001 | SM 4500-O E-2011 | Oxygen, Dissolved | Alum Flocculation Modification
108.171 | 001 | SM 4500-O F-2011 | Oxygen, Dissolved | Copper Sulfate Modification
108.173 | 001 | SM 4500-O G-2011 | Oxygen, Dissolved | Electrode
108.175 | 001 | SM 4500-P E-2011 | Phosphate, Ortho (as P) | Colorimetric
108.175 | 002 | SM 4500-P E-2011 | Phosphorus, Total | Colorimetric
108.177 | 001 | SM 4500-P F-2011 | Phosphate, Ortho (as P) | Auto Ascorbic Acid Reduction
108.177 | 002 | SM 4500-P F-2011 | Phosphorus, Total | Auto Ascorbic Acid Reduction
108.179 | 001 | SM 4500-P G-2011 | Phosphate, Ortho (as P) | FIA
108.181 | 001 | SM 4500-P H-2011 | Phosphorus, Total | FIA
108.184 | 001 | SM 4500-SiO2 C-2011 | Silica, Dissolved | Colorimetric
108.185 | 001 | SM 4500-SiO2 E-2011 | Silica, Dissolved | Auto Colorimetric
108.187 | 001 | SM 4500-SiO2 F-2011 | Silica, Dissolved | FIA Colorimetric
108.189 | 001 | SM 4500-SO32- B-2011 | Sulfite (as SO3) | Titrimetric
108.191 | 001 | SM 4500-SO42- C-2011 | Sulfate (as SO4) | Gravimetric, Ignition
108.193 | 001 | SM 4500-SO42- D-2011 | Sulfate (as SO4) | Gravimetric, Drying
108.195 | 001 | SM 4500-SO42- E-2011 | Sulfate (as SO4) | Turbidimetric
108.197 | 001 | SM 4500-SO42- F-2011 | Sulfate (as SO4) | Auto Colorimetric
108.199 | 001 | SM 4500-SO42- G-2011 | Sulfate (as SO4) | FIA
108.201 | 001 | SM 4500-S2- D-2011 | Sulfide (as S) | Colorimetric
108.203 | 001 | SM 4500-S2- F-2011 | Sulfide (as S) | Titrimetric
108.205 | 001 | SM 4500-S2- G-2011 | Sulfide (as S) | Electrode
108.207 | 001 | SM 5210 B-2011 | Biochemical Oxygen Demand | DO Depletion
108.207 | 002 | SM 5210 B-2011 | Carbonaceous BOD | DO Depletion with Nitrogen Inhibitor
108.208 | 001 | SM 5220 B-2011 | Chemical Oxygen Demand | Titrimetric, Open Reflux
108.211 | 001 | SM 5220 C-2011 | Chemical Oxygen Demand | Titrimetric, Closed Reflux
108.213 | 001 | SM 5220 D-2011 | Chemical Oxygen Demand | Colorimetric, Closed Reflux
108.215 | 001 | SM 5310 B-2011 | Organic carbon-Total (TOC) | Combustion
108.217 | 001 | SM 5310 C-2011 | Organic carbon-Total (TOC) | UV or Heated Persulfate
108.219 | 001 | SM 5310 D-2011 | Organic carbon-Total (TOC) | Oxidation
108.221 | 001 | SM 5520 B-2011 | Oil & Grease Total | Gravimetric
108.223 | 001 | SM 5520 F-2011 | Oil & Grease Total | Gravimetric, Silica Gel Treated
108.225 | 001 | SM 5540 C-2011 | Surfactants | Colorimetric
108.227 | 001 | SM 5530 D-2010 | Phenols, Total | Colorimetric
108.229 | 001 | ASTM D511-09A | Calcium | Titrimetric
108.231 | 001 | ASTM D511-09B | Calcium | AA Direct Aspiration
108.231 | 002 | ASTM D511-09B | Magnesium | AA Direct Aspiration
108.233 | 001 | ASTM D512-04A | Chloride | Titrimetric (Mercuric Nitrate)
108.235 | 001 | ASTM D512-04B | Chloride | Titrimetric (Silver Nitrate)
108.237 | 001 | ASTM D512-04C | Chloride | Electrode
108.239 | 001 | ASTM D515-88A | Phosphate, Ortho (as P) | Manual, Single Reagent
108.241 | 001 | ASTM D515-88B | Phosphorus, Total | Semi Auto Colorimetric
108.243 | 001 | ASTM D516-11 | Sulfate (as SO4) | Turbidimetric
108.245 | 001 | ASTM D859-10 | Silica, Dissolved | Colorimetric
108.247 | 001 | ASTM D888-09A | Oxygen, Dissolved | Azide modification
108.249 | 001 | ASTM D888-09B | Oxygen, Dissolved | Electrode
108.251 | 001 | ASTM D888-09C | Oxygen, Dissolved | Luminescence Sensor
108.253 | 001 | ASTM D1067-11 | Acidity | Titrimetric
108.253 | 001 | ASTM D1067-11 | Alkalinity | Titrimetric
108.255 | 001 | ASTM D1125-95(99)A | Specific Conductance | Conductivity meter
108.257 | 001 | ASTM D1126-12 | Hardness | Titrimetric
108.258 | 001 | ASTM D1179-10A | Fluoride | Colorimetric
108.259 | 001 | ASTM D1179-10B | Fluoride | Electrode
108.262 | 001 | ASTM D1246-10 | Bromide | Electrode
108.263 | 001 | ASTM D1252-06A | Chemical Oxygen Demand | Titrimetric
108.268 | 001 | ASTM D1252-06B | Chemical Oxygen Demand | Spectrophotometric
108.269 | 001 | ASTM D1253-08 | Chlorine, Total Residual | Amperometric
108.269 | 002 | ASTM D1253-08 | Chlorine, Free Available | Amperometric
108.271 | 001 | ASTM D1293-99A | Hydrogen Ion (pH) | Electrode
108.273 | 001 | ASTM D1293-99B | Hydrogen Ion (pH) | Electrode
108.274 | 001 | ASTM D-1385-78 | Hydrazine | Spectrophotometric
108.275 | 001 | ASTM D1426-08A | Ammonia (as N) | Nesslerization
108.275 | 002 | ASTM D1426-08A | Kjeldahl Nitrogen, Total (as N) | Nesslerization
108.277 | 001 | ASTM D1426-08B | Ammonia (as N) | Electrode
108.277 | 002 | ASTM D1426-08B | Kjeldahl Nitrogen, Total (as N) | Electrode
108.279 | 001 | ASTM D1783-01A | Phenols, Total | Colorimetric
108.281 | 001 | ASTM D1783-01B | Phenols, Total | Colorimetric
108.282 | 001 | ASTM D1889-00 | Turbidity | Nephelometric
108.285 | 001 | ASTM D1976-12 | Magnesium | ICP-AES
108.287 | 001 | ASTM D2036-09A | Cyanide, Total | FIA
108.287 | 002 | ASTM D2036-09A | Cyanide, Total | Titrimetric
108.287 | 003 | ASTM D2036-09A | Cyanide, Total | Spectrophotometric
108.287 | 004 | ASTM D2036-09A | Cyanide, Total | IC
108.287 | 005 | ASTM D2036-09A | Cyanide, Total | Electrode
108.289 | 001 | ASTM D2036-09B | Cyanide, Available | Titrimetric or Spectrophotometric
108.291 | 001 | ASTM D2330-02 | Surfactants | Colorimetric
108.293 | 001 | ASTM D3590-11B | Kjeldahl Nitrogen, Total (as N) | Colorimetric
108.295 | 001 | ASTM D3867-04A | Nitrate-nitrite (as N) | Cd Reduction Manual
108.295 | 002 | ASTM D3867-04A | Nitrite (as N) | Cd Reduction Manual
108.297 | 001 | ASTM D3867-04B | Nitrate-nitrite (as N) | Cd Reduction Auto
108.297 | 002 | ASTM D3867-04B | Nitrite (as N) | Cd Reduction Auto
108.299 | 001 | ASTM D4282-02 | Cyanide, Available | Colorimetric
108.301 | 001 | ASTM D4327-03 | Bromide | IC
108.301 | 002 | ASTM D4327-03 | Chloride | IC
108.301 | 003 | ASTM D4327-03 | Fluoride | IC
108.301 | 004 | ASTM D4327-03 | Nitrate (as N) | IC
108.301 | 005 | ASTM D4327-03 | Nitrate-nitrite (as N) | IC
108.301 | 006 | ASTM D4327-03 | Nitrite (as N) | IC
108.301 | 007 | ASTM D4327-03 | Phosphate, Ortho (as P) | IC
108.301 | 008 | ASTM D4327-03 | Sulfate (as SO4) | IC
108.303 | 001 | ASTM D4658-09 | Sulfide (as S) | Electrode
108.305 | 001 | ASTM D4839-03 | Organic carbon-Total (TOC) | UV or Heated Persulfate
108.307 | 001 | ASTM D5673-10 | Calcium | ICP-MS
108.307 | 002 | ASTM D5673-10 | Magnesium | ICP-MS
108.307 | 003 | ASTM D5673-10 | Potassium | ICP-MS
108.307 | 004 | ASTM D5673-10 | Silica, Dissolved | ICP-MS
108.307 | 005 | ASTM D5673-10 | Sodium | ICP-MS
108.309 | 001 | ASTM D5907-13 | Residue, Filterable (TDS) | Gravimetric
108.309 | 002 | ASTM D5907-13 | Residue, Non-filterable (TSS) | Gravimetric
108.311 | 001 | ASTM D6508-10 | Bromide | CIE/UV
108.311 | 002 | ASTM D6508-10 | Chloride | CIE/UV
108.311 | 003 | ASTM D6508-10 | Fluoride | CIE/UV
108.311 | 004 | ASTM D6508-10 | Nitrate (as N) | CIE/UV
108.311 | 005 | ASTM D6508-10 | Nitrate-nitrite (as N) | CIE/UV
108.311 | 006 | ASTM D6508-10 | Nitrite (as N) | CIE/UV
108.311 | 007 | ASTM D6508-10 | Phosphate, Ortho (as P) | CIE/UV
108.311 | 008 | ASTM D6508-10 | Sulfate (as SO4) | CIE/UV
108.313 | 001 | ASTM D6888-09 | Cyanide, Available | FIA
108.315 | 001 | ASTM D6919-09 | Ammonia (as N) | IC
108.315 | 002 | ASTM D6919-09 | Calcium | IC
108.315 | 003 | ASTM D6919-09 | Magnesium | IC
108.315 | 004 | ASTM D6919-09 | Potassium | IC
108.315 | 005 | ASTM D6919-09 | Sodium | IC
108.317 | 001 | ASTM D7237-10 | Cyanide, Free | FIA
108.319 | 001 | ASTM D7284-13 | Cyanide, Total | FIA
108.321 | 001 | ASTM D7511-12 | Cyanide, Total | Segmented Flow Injection
108.324 | 001 | ASTM D7573-09 | Organic carbon-Total (TOC) | Combustion
108.325 | 001 | Hach 8000 | Chemical Oxygen Demand | Spectrophotometric
108.327 | 001 | Hach 8507 | Nitrite (as N) | Spectrophotometric
108.329 | 001 | Hach 10206 | Nitrate (as N) | Spectrophotometric
108.329 | 002 | Hach 10206 | Nitrate-nitrite (as N) | Spectrophotometric
108.331 | 001 | Hach 10242 | Kjeldahl Nitrogen, Total (as N) | Spectrophotometric
108.333 | 001 | Hach 10360 | Oxygen, Dissolved | Luminescence Sensor
108.335 | 001 | Kelada-01 | Cyanide, Total | Auto Colorimetric
108.335 | 002 | Kelada-01 | Cyanide, Available | Auto Colorimetric
108.337 | 001 | Quikchem 10-204-00-1-X | Cyanide, Total | Semi-Automated
108.339 | 001 | OIA-1677-09 | Cyanide, Available | FIA
108.339 | 002 | OIA-1677-09 | Cyanide, Free | FIA
108.341 | 001 | Timberline Ammonia-001 | Ammonia (as N) | Auto Gas Diffusion w/ Conductivity Cell
Footnotes:
Laboratories are required to check with all of the CA ELAP approved PT providers to find a PT study.
Where PTs are available, laboratories are required to participate in PT studies for the matrix selected.
Water Pollution PT studies are required for aqueous matrices.
Please refer to 40 CFR Part 136.3 Table IB for digestion/distillation requirements and other applicable footnotes.