## Amargosa blw willow
# < - Actual value is known to be less than the value shown.
# > - Actual value is known to be greater than the value shown.
# A - Average value
# E - Estimated value
# M - Presence of material verified but not quantified
# N - Presumptive evidence of presence of material
# S - Most probable value
# U - Material specifically analyzed for but not detected
# V - Value affected by contamination
USGS 354702116120601 AMARGOSA RIVER BELOW WILLOW CR
[5 empty] | Latitude | Longitude | NAD
Lahontan Site Tag: |  | 609AMR001 |  |  | 35.7834 | -116.2011 | 83
|  | Discharge (CFS) | Turbidity (NTU) | Turbidity (NTRU) | Barometric pressure (mmHg) | Dissolved oxygen (mg/L) | Dissolved oxygen % Saturation | pH | SC(μs-cm) | Temp (Water) OC | Hardness (mg/L-CaCO3) | Dissolved Ca (mg/L) | Total Ca (mg/L) | Dissolved Mg (mg/L) | Total Mg (mg/L) | Dissolved K (mg/L) | Dissolved Na (mg/L) | Na Adsorbtion Ratio | Alkalinity, water, filtered, incremental titration (mg/L-CaCO3) | Bicarbonate, water, filtered, incremental titration (mg/L) | Carbonate, water, filtered, incremental titration (mg/L) | Na, water, % in equivalents of major cations | Dissolved Cl (mg/L) | Dissolved F (mg/L) | Dissolved SiO2 (mg/L) | DissolvedSO4 (mg/L) | TDS (mg/L) | TKN (mg/L) | NO2 + NO3-N (mg/L) | NO2 -N (mg/L) | PO4-P (mg/L) | TP (mg/L) | Fecal Coliform, < .7 (μm), col/100ml | Dissolved Al (μg/L) | Total Recoverable Al (μg/L) | Dissolved Sb (μg/L) | Total Sb (μg/L) | Dissolved As (μg/L) | Total As (μg/L) | Dissolved Be (μg/L) | Total Recoverable Be (μg/L) | Dissolved B (μg/L) | Dissolved Cd (μg/L) | Total Recoverable Cd (μg/L) | Dissolved Cr (μg/L) | Total Recoverable Cr (μg/L) | Dissolved Co (μg/L) | Total Recoverable Co (μg/L) | Dissolved Cu (μg/L) | Total Recoverable Cu (μg/L) | Dissolved Fe (μg/L) | Total Recoverable Fe (μg/L) | Dissolved Pb (μg/L) | Total Recoverable Pb (μg/L) | Dissolved Mn (μg/L) | Total Recoverable Mn (μg/L) | Dissolved Hg (μg/L) | Total Recoverable Hg (μg/L) | Dissolved Mo (μg/L) | Total Recoverable Mo (μg/L) | Dissolved Ni (μg/L) | Total Recoverable Ni (μg/L) | Dissolved Se (μg/L) | Total Recoverable Se (μg/L) | Dissolved Ag (μg/L) | Total Recoverable Ag (μg/L) | Dissolved Tl (μg/L) | Total Recoverable Tl (μg/L) | Dissolved V (μg/L) | Total Recoverable V (μg/L) | Dissolved Zn (μg/L) | Total Recoverable Zn (μg/L) | 2,4,5-T, surrogate, Schedule 9060/2060, water, filtered % recovery | 2,4-D methyl ester, water, filtered, recoverable (μg/L) | 2,4-D, water, filtered, recoverable (μg/L) | 2,4-DB, water, filtered (< 0.7 μm), recoverable (μg/L) | 2-Chloro-4-isopropylamino-6-amino-s-triazine, water, filtered, recoverable(μg/L) | 2-Chloro-6-ethylamino-4-amino-s-triazine, water, filtered, recoverable (μg/L) | 2-Hydroxy-4-isopropylamino-6-ethylamino-s-triazine, water, filtered, recoverable (μg/L) | 3-Hydroxy carbofuran, water, filtered (< 0.7 μm), recoverable (μg/L) | 3-Ketocarbofuran water, filtered, recoverable (μg/L) | Acifluorfen, water, filtered (< 0.7 μm), recoverable (μg/L) | Aldicarb sulfone, water, filtered (< 0.7 μm), recoverable (μg/L) | Aldicarb sulfoxide, water filtered (< 0.7 μm), recoverable (μg/L) | Aldicarb, water filtered (< 0.7 μm), recoverable (μg/L) | Atrazine, water, filtered, recoverable (μg/L) | Barban, surrogate, Schedules 2060/9060, water, filtered % recovery | Bendiocarb, water, filtered, recoverable (μg/L) | Benomyl, water, filtered, recoverable (μg/L) | Bensulfuron, water, filtered, recoverable (μg/L) | Bentazon, water, filtered (< 0.7 μm), recoverable (μg/L) | Bromacil, water, filtered, recoverable (μg/L) | Bromoxynil, water, filtered (< 0.7 μm), recoverable (μg/L) | Caffeine, water, filtered, recoverable (μg/L) | Caffeine-13C, surrogate, Schedule 9060/2060, water, filtered % recovery | Carbaryl, water, filtered (< 0.7 μm), recoverable (μg/L) | Carbofuran water, filtered (< 0.7 μm), recoverable (μg/L) | Chloramben methyl ester, water, filtered, recoverable (μg/L) | Chlorimuron, water, filtered, recoverable (μg/L) | Chlorodiamino-s-triazine, water, filtered, recoverable (μg/L) | Chlorothalonil water, filtered (< 0.7 μm), recoverable (μg/L) | Clopyralid water, filtered (< 0.7 μm), recoverable (μg/L) | Cycloate, water, filtered, recoverable (μg/L) | Dacthal monoacid water, filtered (< 0.7 μm), recoverable (μg/L) | Dicamba water, filtered (< 0.7 μm), recoverable (μg/L) | Dichlorprop water, filtered (< 0.7 μm), recoverable (μg/L) | Dinoseb water, filtered (< 0.7 μm), recoverable (μg/L) | Diphenamid, water, filtered, recoverable (μg/L) | Diuron water, filtered (< 0.7 μm), recoverable (μg/L) | Fenuron water, filtered (< 0.7 μm), recoverable (μg/L) | Flumetsulam, water, filtered, recoverable (μg/L) | Fluometuron water, filtered (< 0.7 μm), recoverable (μg/L) | Imazaquin, water, filtered, recoverable (μg/L) | Imazethapyr, water, filtered, recoverable (μg/L) | Imidacloprid, water, filtered, recoverable (μg/L) | Linuron water, filtered (< 0.7 μm), recoverable (μg/L) | MCPA water, filtered (< 0.7 μm), recoverable (μg/L) | MCPB water, filtered (< 0.7 μm), recoverable (μg/L) | Metalaxyl, water, filtered, recoverable (μg/L) | Methiocarb water, filtered (< 0.7 μm), recoverable (μg/L) | Methomyl water, filtered (< 0.7 μm), recoverable (μg/L) | Metsulfuron, water, filtered, recoverable (μg/L) | N-(4-Chlorophenyl)-N'-methylurea, water, filtered, recoverable (μg/L) | Neburon water, filtered (< 0.7 μm), recoverable (μg/L) | Nicosulfuron, water, filtered, recoverable (μg/L) | Norflurazon water, filtered (< 0.7 μm), recoverable (μg/L) | Oryzalin water, filtered (< 0.7 μm), recoverable (μg/L) | Oxamyl water, filtered (< 0.7 μm), recoverable (μg/L) | Picloram water, filtered (< 0.7 μm), recoverable (μg/L) | Propham water, filtered (< 0.7 μm), recoverable (μg/L) | Propiconazole water, filtered, recoverable (μg/L) | Propoxur water, filtered (< 0.7 μm), recoverable (μg/L) | Siduron water, filtered, recoverable (μg/L) | Sulfometuron water, filtered (< 0.7 μm), recoverable (μg/L) | Tebuthiuron water, filtered (< 0.7 μm), recoverable (μg/L) | Terbacil water, filtered, recoverable (μg/L) | Tribenuron water, filtered, recoverable (μg/L) | Triclopyr water, filtered (< 0.7 μm), recoverable (μg/L) | 1,1,1-Trichloroethane water,unfiltered, recoverable (μg/L) | 1,1,2-Trichloro-1,2,2-trifluoroethane water, unfiltered, recoverable (μg/L) | 1,1-Dichloroethane water, unfiltered, recoverable (μg/L) | 1,1-Dichloroethene water, unfiltered, recoverable (μg/L) | 1,2-Dichlorobenzene water, unfiltered, recoverable (μg/L) | 1,2-Dichloroethane water, unfiltered, recoverable (μg/L) | 1,2-Dichloroethane-d4, surrogate, Schedule 2090, water, unfiltered, % recovery | 1,2-Dichloropropane water, unfiltered, recoverable (μg/L) | 1,3-Dichlorobenzene water, unfiltered, recoverable (μg/L) | 1,4-Dichlorobenzene water, unfiltered, recoverable (μg/L) | 1-Bromo-4-fluorobenzene, surrogate, VOC schedules, water, unfiltered, % recovery | Benzene water, unfiltered, recoverable (μg/L) | Bromodichloromethane, water, unfiltered, recoverable (μg/L) | Chlorobenzene, water, unfiltered, recoverable (μg/L) | cis-1,2-Dichloroethene water, unfiltered, recoverable (μg/L) | Dibromochloromethane, water, unfiltered, recoverable (μg/L) | Dichlorodifluoromethane, water, unfiltered, recoverable (μg/L) | Dichloromethane, water, unfiltered, recoverable (μg/L) | Diethyl ether, water, unfiltered, recoverable (μg/L) | Diisopropyl ether, water, unfiltered, recoverable (μg/L) | Ethylbenzene, water, unfiltered, recoverable (μg/L) | Methyl tert-pentyl ether, water, unfiltered, recoverable (μg/L) | m-Xylene plus p-xylene, water, unfiltered, recoverable (μg/L) | o-Xylene, water, unfiltered, recoverable (μg/L) | Styrene, water, unfiltered, recoverable (μg/L) | tert-Butyl ethyl ether, water, unfiltered, recoverable (μg/L) | Methyl tert-butyl ether, water, unfiltered, recoverable (μg/L) | Tetrachloroethene, water, unfiltered, recoverable (μg/L) | Tetrachloromethane, water, unfiltered, recoverable (μg/L) | Toluene, water, unfiltered, recoverable (μg/L) | Toluene-d8, surrogate, Schedule 2090, water, unfiltered, %recovery | trans-1,2-Dichloroethene, water, unfiltered, recoverable (μg/L) | Tribromomethane, water, unfiltered, recoverable (μg/L) | Trichloroethene, water, unfiltered, recoverable (μg/L) | Trichlorofluoromethane, water, unfiltered, recoverable (μg/L) | Trichloromethane, water, unfiltered, recoverable (μg/L) | Vinyl chloride, water, unfiltered, recoverable (μg/L) | Deuterium/Protium ratio, water, unfiltered, per mL | Gross alpha radioactivity, water, unfiltered, Th-230 curve, pCi/L | Gross beta radioactivity, water, unfiltered, Cs-137 curve, pCi/L | Oxygen-18/Oxygen-16 ratio, water, unfiltered, per mL | Radium-226, water, unfiltered, pCi/L | Tritium 2-sigma combined uncertainty, water, unfiltered, pCi/L | Tritium, water, unfiltered, pCi/L | SSC (mg/L) | SS Discharge (tons/day) | Sample volume, Schedules 2060 and 9060, milliliters | P, bed sediment < 62.5 μm, wet sieved, field, total digestion, dry weight, % | C (inorganic plus organic), bed sediment < 62.5 μm, wet sieved (native water), field, recoverable, dry weight, % | Inorganic C, bed sediment < 62.5 μm, wet sieved (native water), field, recoverable, dry weight, % | Organic C, bed sediment < 62.5 μm, wet sieved (native water), field, recoverable, dry weight, % | Al, bed sediment < 62.5 μm, wet sieved, field, total digestion, dry weight, % | Sb, bed sediment < 62.5 μm, wet sieved, field, total digestion, dry weight, (μg/g) | As, bed sediment < 62.5 μm, wet sieved, field, total digestion, dry weight, (μg/g) | Ba, bed sediment < 62.5 μm, wet sieved, field, total digestion, dry weight, (μg/g) | Be, bed sediment <62.5 μm, wet sieved, field, total digestion, dry weight, (μg/g) | Bi, bed sediment <177 μm, wet sieved, field, total digestion, dry weight, (μg/g) | Cd, bed sediment < 62.5 μm, wet sieved, field, total digestion, dry weight, (μg/g) | Ce, bed sediment < 62.5 μm, wet sieved, field, total digestion, dry weight, (μg/g) | Cr, bed sediment < 62.5 μm, wet sieved, field, total digestion, dry weight, (μg/g) | Co, bed sediment < 62.5 μm, wet sieved, field, total digestion, dry weight, (μg/g) | Cu, bed sediment < 62.5 μm, wet sieved, field, total digestion, dry weight, (μg/g) | Eu, bed sediment < 62.5 μm, wet sieved, field, total digestion, dry weight, (μg/g) | Ga, bed sediment < 62.5 μm, wet sieved, field, total digestion, dry weight, (μg/g) | Au, bed sediment < 62.5 μm, wet sieved, field, total digestion, dry weight, (μg/g) | Ho, bed sediment < 62.5 μm, wet sieved, field, total digestion, dry weight, (μg/g) | Fe, bed sediment < 62.5 μm, wet sieved, field, total digestion, dry weight, % | La, bed sediment < 62.5 μm, wet sieved, field, total digestion, dry weight, (μg/g) | Pb, bed sediment < 62.5 μm, wet sieved, field, total digestion, dry weight, (μg/g) | Li, bed sediment < 62.5 μm, wet sieved, field, total digestion, dry weight, (μg/g) | Mn, bed sediment < 62.5 μm, wet sieved, field, total digestion, dry weight, (μg/g) | Hg, bed sediment < 62.5 μm, wet sieved, field, total digestion, dry weight, (μg/g) | Mo, bed sediment < 62.5 μm, wet sieved, field, total digestion, dry weight, (μg/g) | Nd, bed sediment < 62.5 μm, wet sieved, field, total digestion, dry weight, (μg/g) | Ni, bed sediment < 62.5 μm, wet sieved, field, total digestion, dry weight, (μg/g) | Nb, bed sediment < 62.5 μm, wet sieved, field, total digestion, dry weight, (μg/g) | Sc, bed sediment < 62.5 μm, wet sieved, field, total digestion, dry weight, (μg/g) | Se, bed sediment < 62.5 μm, wet sieved, field, total digestion, dry weight, (μg/g) | Ag, bed sediment smaller than 62.5 μm, wet sieved, field, total digestion, dry weight, (μg/g) | Sr, bed sediment smaller than 62.5 μm, wet sieved, field, total digestion, dry weight, (μg/g) | Ta, bed sediment smaller than 62.5 μm, wet sieved, field, total digestion, dry weight, (μg/g) | Tl, bed sediment smaller than 62.5 μm, dry sieved, total digestion, dry weight, (μg/g) | Th, bed sediment smaller than 62.5 μm, wet sieved, field, total digestion, dry weight, (μg/g) | Sn, bed sediment smaller than 62.5 μm, wet sieved, field, total digestion, dry weight, (μg/g) | Ti, bed sediment smaller than 62.5 μm, wet sieved (native water), field, recoverable, dry weight, % | V, bed sediment smaller than 62.5 μm, wet sieved, field, total digestion, dry weight, (μg/g) | Yb, bed sediment smaller than 62.5 μm, wet sieved, field, total digestion, dry weight, (μg/g) | Y, bed sediment smaller than 62.5 μm, wet sieved, field, total digestion, dry weight, (μg/g) | Zn, bed sediment smaller than 62.5 μm, wet sieved, field, total digestion, dry weight, (μg/g) | U, bed sediment smaller than 62.5 μm, wet sieved, field, total digestion, dry weight, (μg/g) | Ca, bed sediment smaller than 62.5 μm, wet sieved, field, total digestion, dry weight, % | Mg, bed sediment smaller than 62.5 μm, wet sieved, field, total digestion, dry weight, % | Na, bed sediment smaller than 62.5 μm, wet sieved, field, total digestion, dry weight, % | K, bed sediment smaller than 62.5 μm, wet sieved, field, total digestion, dry weight, % | S, bed sediment smaller than 62.5 μm, wet sieved, field, total digestion, dry weight, % | Residue, water, filtered, sum of constituents, mg/L
DATES | TIMES | P00061 | P99872 | P63676 | P00025 | P00300 | P00301 | P00400 | P00095 | P00010 | P00900 | P00915 | P00916 | P00925 | P00927 | P00935 | P00930 | P00931 | P39086 | P00453 | P00452 | P00932 | P00940 | P00950 | P00955 | P00945 | P70300 | P00625 | P00631 | P00613 | P00671 | P00665 | P31625 | P01106 | P01105 | P01095 | P01097 | P01000 | P01002 | P01010 | P01012 | P01020 | P01025 | P01027 | P01030 | P01034 | P01035 | P01037 | P01040 | P01042 | P01046 | P01045 | P01049 | P01051 | P01056 | P01055 | P71890 | P71900 | P01060 | P01062 | P01065 | P01067 | P01145 | P01147 | P01075 | P01077 | P01057 | P01059 | P01085 | P01087 | P01090 | P01092 | P99958 | P50470 | P39732 | P38746 | P04040 | P04038 | P50355 | P49308 | P50295 | P49315 | P49313 | P49314 | P49312 | P39632 | P90640 | P50299 | P50300 | P61693 | P38711 | P04029 | P49311 | P50305 | P99959 | P49310 | P49309 | P61188 | P50306 | P04039 | P49306 | P49305 | P04031 | P49304 | P38442 | P49302 | P49301 | P04033 | P49300 | P49297 | P61694 | P38811 | P50356 | P50407 | P61695 | P38478 | P38482 | P38487 | P50359 | P38501 | P49296 | P61697 | P61692 | P49294 | P50364 | P49293 | P49292 | P38866 | P49291 | P49236 | P50471 | P38538 | P38548 | P50337 | P82670 | P04032 | P61159 | P49235 | P34506 | P77652 | P34496 | P34501 | P34536 | P32103 | P99832 | P34541 | P34566 | P34571 | P99834 | P34030 | P32101 | P34301 | P77093 | P32105 | P34668 | P34423 | P81576 | P81577 | P34371 | P50005 | P85795 | P77135 | P77128 | P50004 | P78032 | P34475 | P32102 | P34010 | P99833 | P34546 | P32104 | P39180 | P34488 | P32106 | P39175 | P82082 | P63018 | P03519 | P82085 | P09501 | P75985 | P07000 | P80154 | P80155 | P99840 | P34935 | P49267 | P49269 | P49266 | P34790 | P34795 | P34800 | P34805 | P34810 | P34816 | P34825 | P34835 | P34840 | P34845 | P34850 | P34855 | P34860 | P34870 | P34875 | P34880 | P34885 | P34890 | P34895 | P34905 | P34910 | P34915 | P34920 | P34925 | P34930 | P34945 | P34950 | P34955 | P34965 | P34975 | P04064 | P34980 | P34985 | P49274 | P35005 | P35015 | P35010 | P35020 | P35000 | P34830 | P34900 | P34960 | P34940 | P34970 | P70301
2004-03-18 | 1100 | E1.2 | 14 |  | 739 | 9.8 | 106 | 8.7 | 4000 | 17 | 240 | 37.5 | 47.7 | 35.4 | 44.1 | 42.5 | 851 |  | 630 | 722 | 23 |  | 427 | 4.5 | 52.7 | 796 | 2840 | 0.57 | 0.009 | 0.002 | 0.187 | 0.258 | E65 | E3 | 530 | 0.55 | 0.4 | 207 | 215 | <.12 | <.12 | 9540 | 0.13 | 0.12 | <4.0 | E.7 | 0.24 | 0.56 | 3.3 | 6.3 | E15 | 620 | 0.21 | 0.61 | 49.8 | 70 | <.02 | <.02 | 49.6 | 48.1 | 1.32 | 2.4 | 0.8 | <.8 | <.4 | <.32 | <.08 | <.4 | 12.4 | 10 | 2 | E3 | 79.7 | <.009 | <.02 | <.02 | <.03 | <.04 | <.008 | <.006 | <2 | <.007 | <.02 | <.008 | <.04 | <.009 | 77.3 | <.03 | <.004 | <.02 | <.01 | <.03 | <.02 | <.0096 | 84 | <.03 | <.006 | <.02 | <.010 | <.01 | <.04 | <.01 | <.01 | <.01 | <.01 | <.01 | <.01 | <.03 | <.01 | <.03 | <.01 | <.03 | <.02 | <.02 | <.007 | <.01 | <.02 | <.01 | <.02 | <.008 | <.004 | <.03 | <.02 | <.01 | <.01 | <.02 | <.02 | <.01 | <.02 | <.010 | <.02 | <.008 | <.02 | <.009 | <.006 | <.010 |  | 0.06 | <.1 | <.1 | <.1 | <.1 | <.1 | <.2 | 114 | <.1 | <.1 | <.1 | 89.7 | <.1 | <.1 | <.1 | <.1 | <.2 | <.2 | <.2 | <.2 | <.2 | <.1 | <.2 | <.2 | <.1 | <.1 | <.1 | <.2 | <.1 | <.2 | <.1 | 102 | <.1 | <.2 | <.1 | <.2 | <.1 | <.2 | -90.7 | 13 | 45 | -11.62 | 0.09 | 0.58 | 1.6 | 25 | E.08 | 887
2005-03-16 | 1145 | 4.1 |  | 9.7 | 736 | 7.1 | 75 | 8.7 | 3680 | 16 | 380 | 62.1 | 65.1 | 53.4 | 51.5 | 43.1 | 759 | 17 | 632 | 673 | 48 | 79 | 337 | 4 | 54.6 | 844 | 2550 | 0.35 | 0.004 | 0.001 | 0.18 | 0.236 |  | <5 | 325 | 0.59 | 0.6 | 170 | 178 | <.12 | <.12 | 8390 | 0.14 | 0.17 | E.4 | E.6 | 0.37 | 0.8 | 3.2 | 14.8 | 30 | 350 | 0.22 | 0.6 | 153 | 175 | E.01 | E.01 | 57.5 | 57.7 | 1.52 | 2.75 | 1.4 | 1.9 | <.6 | <.32 | E.06 | <.4 | 13.2 | M | 2.8 | 4 | [103 empty] | -90.1 | 30 | 64 | -11.64 | 0.051 | 0.64 | 1.7 | 46 | 0.51 |  | 0.063 | 1 | 0.93 | 0.09 | 6 | 0.7 | 12 | 790 | 2 | <1 | 0.1 | 76 | 21 | 6 | 10 | 1 | 13 | <1 | <1 | 1.7 | 40 | 28 | 33 | 490 | <.02 | 2.1 | 33 | 9 | 15 | 6 | <.1 | 0.2 | 560 | <1 | <1 | 10 | 2 | 0.24 | 43 | 2 | 16 | 51 | 2.7 | 3.5 | 0.98 | 2 | 3 | <.05 | 2550

## Beneficial uses
609 | Amargosa Hydrologic Unit
Beneficial Uses - Amargosa River
| MUN | Municipal and Domestic Supply
| AGR | Agricultural Supply
| GWR | Groundwater Recharge
| REC-1 | Water Contact Recreation
| REC-2 | Non-contact Water Recreation
| WARM | Warm Freshwater Habitat
| SAL | Inland Saline Water Habitat
| WILD | Wildlife Habitat
| BIOL | Preservation of Biological Habitats of Special Significance
| RARE | Rare, Threatened, or Endangered Species
| SPWN | Spawning, Reproduction and Development

## BPExceedances
USGS-Amargosa River below Willow Cr ( Site Tag: 609AMR001)
Exceedances: Lahontan Water Quality Control Plan
Sample Dates | TIMES | fecal coliform col/100ml | pH
2004-03-18 | 11:00 | E65 | 8.7
2005-03-16 | 11:45 | - | 8.7
Sample Date | fecal coliform (col/100mL) | Lahontan Water Quality Control Plan 20 (col/100ml) | California Toxics Rule | California 1° MCL | California 2° MCL
2004-03-18 | E65 | X | NA | NA | NA
E=estimated values are used as presented
Sample Date | pH | Lahontan Water Quality Control Plan 6.5 - 8.5 | California Toxics Rule | California 1° MCL | California 2° MCL | USEPA 2° MCL 6.5 - 8.5 | Water Quality for Agriculture 6.5 - 8.4 | USEPA National WQ Criteria (Aquatic Life) Instantaneous min/max 6.5 - 9 | USEPA National WQ Criteria (Taste & Odor) 5 - 9
2004-03-18 | 8.7 | X | NA | NA | NA | X | X
2005-03-16 | 8.7 | X | NA | NA | NA | X | X

## Fecal coliform
USGS-Amargosa River below Willow Cr ( Site Tag: 609AMR001)
Exceedances: Lahontan Water Quality Control Plan
Sample Date | Data Qualifier | fecal coliform (col/100mL) | Lahontan Water Quality Control Plan (col/100ml)
20
2004-03-18 | E | 65 | 20
20
Lahontan Water Quality Control Plan

## pH.
USGS-Amargosa River below Willow Cr ( Site Tag: 609AMR001)
Exceedances: Lahontan Water Quality Objectives and Marshack Water Quality Objectives
Sample Date | Instantaneous pH | Lahontan Water Quality Control Plan Maximum | USEPA 2° MCL Maximum | Water Quality for Agriculture Maximum
|  | 8.5 | 8.5 | 8.4
2004-03-18 | 8.7 | 8.5 | 8.5 | 8.4
2005-03-16 | 8.7 | 8.5 | 8.5 | 8.4
|  | 8.5 | 8.5 | 8.4
Lahontan Water Quality Control Plan Maximum USEPA 2° MCL Maximum
Water Quality for Agriculture Maximum

## Organic Hits
USGS-Amargosa River below Willow Cr ( Site Tag: 609AMR001)
Organic Hits
DATES | TIMES | Triclopyr water, filtered (< 0.7 μm), recoverable (μg/L)
2004-03-18 | 11:00 | 0.06

## Marshack Exceedances
USGS-Amargosa River below Willow Cr (Site Tag: 609AMR001)
Exceedances: Marshack Water Quality Objectives
DATES | TIMES | SC (μs-cm) | Dissolved Cl (mg/L) | Dissolved F (mg/L) | Dissolved SO4 (mg/L) | pH
2004-03-18 | 11:00 | 4000 | 427 | 4.5 | 796 | 8.7
2005-03-16 | 11:45 | 3680 | 337 | 4 | 844 | 8.7
Sample Date | Specific Conductance (μs -cm) | Lahontan Water Quality Control Plan | California Toxics Rule | California 1° MCL | California 2° MCL 900-1600 (μs -cm) | Water Quality for Agriculture 700 (μs -cm)
2004-03-18 | 4000 | NA | NA | NA | X | X
2005-03-16 | 3680 | NA | NA | NA | X | X
Sample Date | Dissolved Cl (mg/L) | Lahontan Water Quality Control Plan | California Toxics Rule | California 1° MCL | California 2° MCL 250 (mg/L) | Water Quality for Agriculture 106 (mg/L) | USEPA National WQ Criteria (Aquatic Life) 4-day Avg 230 (mg/L)
2004-03-18 | 427 | NA | NA | NA | X | X | X
2005-03-16 | 337 | NA | NA | NA | X | X | X
Sample Date | Dissolved F (mg/L) | Lahontan Water Quality Control Plan | California Toxics Rule | California 1° MCL 2 (mg/L) | California 2° MCL | Water Quality for Agriculture 1 (mg/L) | USEPA 1° MCL 4 (mg/L) | USEPA 2° MCL 2 (mg/L) | USEPA IRIS (RfD) Drinking Water 0.42 (mg/L) | California Public Health Goals 1 (mg/L)
2004-03-18 | 4.5 | NA | NA | X | NA | X | X | X | X | X
2005-03-16 | 4 | NA | NA | X | NA | X |  | X | X | X
Sample Date | Dissolved SO4 (mg/L) | Lahontan Water Quality Control Plan | California Toxics Rule | California 1° MCL | California 2° MCL 250 (mg/L) | USEPA 1° MCL 500 (mg/L) | USEPA National WQ Criteria (Taste & Odor) 250 (mg/L)
2004-03-18 | 796 | NA | NA | NA | X | X | X
2005-03-16 | 844 | NA | NA | NA | X | X | X
Sample Date | pH | Lahontan Water Quality Control Plan 6.5 - 8.5 | California Toxics Rule | California 1° MCL | California 2° MCL | USEPA 2° MCL 6.5 - 8.5 | Water Quality for Agriculture 6.5 - 8.4 | USEPA National WQ Criteria (Aquatic Life) Instantaneous min/max 6.5 - 9 | USEPA National WQ Criteria (Taste & Odor) 5 - 9
2004-03-18 | 8.7 | X | NA | NA | NA | X | X
2005-03-16 | 8.7 | X | NA | NA | NA | X | X
USGS-Amargosa River below Willow Cr (Site Tag: 609AMR001)
Exceedances: Marshack Water Quality Objectives
DATES | TIMES | Dissolved Na (mg/L) | TDS (mg/L) | Total Recoverable Al (μg/L) | Total Recoverable Cd (μg/L)
2004-03-18 | 11:00 | 851 | 2840 | 530 | 0.12
2005-03-16 | 11:45 | 759 | 2550 | 325 | 0.17
Sample Date | Dissolved Na (mg/L) | Lahontan Water Quality Control Plan | California Toxics Rule | California 1° MCL | California 2° MCL | Water Quality for Agriculture 69 (mg/L) | USEPA 2° MCL 30 - 60 (mg/L) | USEPA Health Advisory (Low Sodium Diet) 200 (mg/L)
2004-03-18 | 851 | NA | NA | NA | NA | X | X | X
2005-03-16 | 759 | NA | NA | NA | NA | X | X | X
Sample Date | TDS/Residue (mg/L) | Lahontan Water Quality Control Plan | California Toxics Rule | California 1° MCL | California 2° MCL 500 (mg/L) | Water Quality for Agriculture 450 (mg/L) | USEPA National WQ Criteria (Taste & Odor) 250 (mg/L)
2004-03-18 | 2840 | NA | NA | NA | X | X | X
2005-03-16 | 2550 | NA | NA | NA | X | X | X
Sample Date | Total Recoverable Al (μg/L) | Lahontan Water Quality Control Plan | California Toxics Rule | California 1° MCL 1000 (μg/L) | California 2° MCL 200 (μg/L) | USEPA 2° MCL 50 - 200 (μg/L) | Water Quality for Agriculture 5000 (μg/L) | California Public Health Goals 600 (μg/L) | USEPA National WQ Criteria (Aquatic Life) 4-day Avg. 87 (μg/L)
2004-03-18 | 530 | NA | NA |  | X | X |  |  | X
2005-03-16 | 325 | NA | NA |  | X | X |  |  | X
Sample Date | Total Recoverable Cd (μg/L) | Lahontan Water Quality Control Plan | California 1° MCL 5 (μg/L) | California 2° MCL | USEPA 1° MCL 5 (μg/L) | Water Quality for Agriculture 10 (μg/L) | California Public Health Goals .07 (μg/L) | USEPA IRIS (RfD) Drinking Water 3.5 (μg/L) | USEPA Health Advisory 5 (μg/L)
2004-03-18 | 0.12 | NA |  | NA |  |  | X
2005-03-16 | 0.17 | NA |  | NA |  |  | X
USGS-Amargosa River below Willow Cr (Site Tag: 609AMR001)
Exceedances: Marshack Water Quality Objectives
DATES | TIMES | Total As (μg/L) | Dissolved As (μg/L) | Dissolved B (μg/L) | Total Recoverable Fe (μg/L)
2004-03-18 | 11:00 | 215 | 207 | 9540 | 620
2005-03-16 | 11:45 | 178 | 170 | 8390 | 350
Sample Date | Total As (μg/L) | Lahontan Water Quality Control Plan | California Toxics Rule | California 1° MCL 50 (μg/L) | California 2° MCL | USEPA 1° MCL 10 (μg/L) | Water Quality for Agriculture 100 (μg/L) | California Public Health Goals (Drinking water) .004 (μg/L) | USEPA IRIS (RfD) (Drinking water) 2.1 (μg/L) | USEPA National WQ Criteria (Water & Fish Consumption) .018 (μg/L)
2004-03-18 | 215 | NA | NA | X | NA | X | X | X | X | X
2005-03-16 | 178 | NA | NA | X | NA | X | X | X | X | X
Sample Date | Dissolved As (μg/L) | Lahontan Water Quality Control Plan | California Toxics Rule - 4 Day Avg. (Aquatic Life) 150 (μg/L) | California 1° MCL | California 2° MCL | USEPA 1° MCL | Water Quality for Agriculture | California Public Health Goals (Drinking water) | USEPA IRIS (RfD) (Drinking water)
2004-03-18 | 207 | NA | X | NA | NA | NA | NA | NA | NA
2005-03-16 | 170 | NA | X | NA | NA | NA | NA | NA | NA
Sample Date | Dissolved B (μg/L) | Lahontan Water Quality Control Plan | California Toxics Rule | California 1° MCL | California 2° MCL | Water Quality for Agriculture 700 (μg/L) | USEPA IRIS (RfD) Drinking Water 1400 (μg/L) | California DHS Action Level (Drinking Water) 1000 (μg/L) | USEPA Health Advisory 1000 (μg/L)
2004-03-18 | 9540 | NA | NA | NA | NA | X | X | X | X
2005-03-16 | 8390 | NA | NA | NA | NA | X | X | X | X
Sample Date | Total Recoverable Fe (μg/L) | Lahontan Water Quality Control Plan | California Toxics Rule | California 1° MCL | California 2° MCL 300 (μg/L) | Water Quality for Agriculture 5000 (μg/L) | USEPA National WQ Criteria (Aquatic Life) 4-day Avg. 1000 (μg/L)
2004-03-18 | 620 | NA | NA | NA | X
2005-03-16 | 350 | NA | NA | NA | X
USGS-Amargosa River below Willow Cr (Site Tag: 609AMR001)
Exceedances: Marshack Water Quality Objectives
DATES | TIMES | Total Recoverable Mn (μg/L) | Dissolved Mo (μg/L) | Gross alpha radioactivity, Th-230 curve, pCi/L | Gross beta radioactivity, Cs-137 curve, pCi/L
2004-03-18 | 11:00 | 70 | 49.6 | 13 | 45
2005-03-16 | 11:45 | 175 | 57.5 | 30 | 64
Sample Date | Total Recoverable Mn (μg/L) | Lahontan Water Quality Control Plan | California Toxics Rule | California 1° MCL | California 2° MCL 50 (μg/L) | Water Quality for Agriculture 200 (μg/L) | USEPA IRIS (RfD) Drinking Water 980 (μg/L) | California DHS Action Level (Drinking Water) 500 (μg/L) | USEPA Health Advisory 300 (μg/L) | USEPA National WQ Criteria - Fish Consumption 100 (μg/L)
2004-03-18 | 70 | NA | NA | NA | X
2005-03-16 | 175 | NA | NA | NA | X |  |  |  |  | X
Sample Date | Dissolved Mo (μg/L) | Lahontan Water Quality Control Plan | California Toxics Rule | California 1° MCL | California 2° MCL | Water Quality for Agriculture 10 (μg/L) | USEPA IRIS (RfD) Drinking Water 35 (μg/L)
2004-03-18 | 49.6 | NA | NA | NA | NA | X | X
2005-03-16 | 57.5 | NA | NA | NA | NA | X | X
Sample Date | Gross Alpha Radioactivity (pCi/L) | Lahontan Water Quality Control Plan | California Toxics Rule | California 1° MCL 15 (pCi/L) | California 2° MCL | USEPA Health Advisory .15 (pCi/L)
2004-03-18 | 13 | NA | NA |  | NA | X
2005-03-16 | 30 | NA | NA | X | NA | X
Sample Date | Gross Beta Radioactivity (pCi/L) | Lahontan Water Quality Control Plan | California Toxics Rule | California 1° MCL 50 (pCi/L) | California 2° MCL | USEPA Health Advisory .04 (pCi/L)
2004-03-18 | 45 | NA | NA |  | NA | X
2005-03-16 | 64 | NA | NA | X | NA | X

## SC
USGS-Amargosa River below Willow Cr ( Site Tag: 609AMR001)
Exceedances: Marshack Water Quality Objectives
Sample Date | Specific Conductance (μs -cm) | California 2° MCL (μs -cm) | Water Quality for Agriculture (μs -cm)
|  | 900 | 700
2004-03-18 | 4000 | 900 | 700
2005-03-16 | 3680 | 900 | 700
|  | 900 | 700
California 2° MCL
Water Quality for Agriculture

## Cl
USGS-Amargosa River below Willow Cr ( Site Tag: 609AMR001)
Exceedances: Marshack Water Quality Objectives
Sample Date | Dissolved Cl (mg/L) | California 2° MCL (mg/L) | Water Quality for Agriculture (mg/L) | USEPA National WQ Criteria-Aquatic Life 4-day Avg. (mg/L)
|  | 250 | 106 | 230
2004-03-18 | 427 | 250 | 106 | 230
2005-03-16 | 337 | 250 | 106 | 230
|  | 250 | 106 | 230
California 2° MCL
Water Quality for Agriculture
USEPA National WQ Criteria -Aquatic Life 4-day Average

## F
USGS-Amargosa River below Willow Cr ( Site Tag: 609AMR001)
Exceedances: Marshack Water Quality Objectives
Sample Date | Dissolved F (mg/L) | California 1° MCL (mg/L) | USEPA 1° MCL (mg/L) | USEPA 2° MCL (mg/L) | USEPA IRIS (RfD) Drinking Water (mg/L) | California Public Health Goals (mg/L) | Water Quality for Agriculture (mg/L)
|  | 2 | 4 | 2 | 0.42 | 1 | 1
2004-03-18 | 4.5 | 2 | 4 | 2 | 0.42 | 1 | 1
2005-03-16 | 4 | 2 | 4 | 2 | 0.42 | 1 | 1
|  | 2 | 4 | 2 | 0.42 | 1 | 1
California 1° MCL USEPA 2° MCL
California Public Health Goals Water Quality for Agriculture
USEPA IRIS (RfD) Drinking Water
USEPA 1° MCL

## SO4
USGS-Amargosa River below Willow Cr ( Site Tag: 609AMR001)
Exceedances: Marshack Water Quality Objectives
Sample Date | Dissolved SO4 (mg/L) | California 2° MCL (mg/L) | USEPA 1° MCL (mg/L) | USEPA National WQ Criteria -Taste & Odor (mg/L)
|  | 250 | 500 | 250
2004-03-18 | 796 | 250 | 500 | 250
2005-03-16 | 844 | 250 | 500 | 250
|  | 250 | 500 | 250
California 2° MCL USEPA National WQ Criteria - Taste & Odor
USEPA 1° MCL

## pH
USGS-Amargosa River below Willow Cr ( Site Tag: 609AMR001)
Exceedances: Marshack Water Quality Objectives and Lahontan Water Quality Objectives
Sample Date | pH | USEPA 2° MCL Maximum | Water Quality for Agriculture Maximum | Lahontan Water Quality Control Plan Maximum
|  | 8.5 | 8.4 | 8.5
2004-03-18 | 8.7 | 8.5 | 8.4 | 8.5
2005-03-16 | 8.7 | 8.5 | 8.4 | 8.5
|  | 8.5 | 8.4 | 8.5
USEPA 2° MCL Maximum Lahontan Water Quality Control Plan Maximum
Water Quality for Agriculture Maximum

## Na
USGS-Amargosa River below Willow Cr ( Site Tag: 609AMR001)
Exceedances: Marshack Water Quality Objectives
Sample Date | Dissolved Na (mg/L) | USEPA Drinking Water Advisory (mg/L) | Water Quality for Agriculture (mg/L) | USEPA Health Advisory - Low Sodium Diet (mg/L)
|  | 30 | 69 | 200
2004-03-18 | 851 | 30 | 69 | 200
2005-03-16 | 759 | 30 | 69 | 200
|  | 30 | 69 | 200
USEPA Health Advisory - Low Sodium Diet
Water Quality for Agriculture
USEPA Drinking Water Advisory

## TDS
USGS- Amargosa River below Willow Cr ( Site Tag: 609AMR001)
Exceedances: Marshack Water Quality Objectives
Sample Date | TDS/Residue (mg/L) | California 2° MCL (mg/L) | Water Quality for Agriculture (mg/L) | USEPA National WQ Criteria-Taste & Odor (mg/L)
|  | 500 | 450 | 250
2004-03-18 | 2840 | 500 | 450 | 250
2005-03-16 | 2550 | 500 | 450 | 250
|  | 500 | 450 | 250
Water Quality for Agriculture
USEPA National WQ Criteria - Taste & Odor
California 2° MCL

## Al
USGS-Amargosa River below Willow Cr ( Site Tag: 609AMR001)
Exceedances: Marshack Water Quality Objectives
Sample Date | Total Recoverable Al (μg/L) | California 2° MCL (μg/L) | USEPA 2° MCL (μg/L) | USEPA National WQ Criteria-Aquatic Life 4-day Avg. (μg/L)
|  | 200 | 50 | 87
2004-03-18 | 530 | 200 | 50 | 87
2005-03-16 | 325 | 200 | 50 | 87
|  | 200 | 50 | 87
California 2° MCL
USEPA 2° MCL
USEPA National WQ Criteria -Aquatic Life 4-day Avg.

## Cd
USGS-Amargosa River below Willow Cr ( Site Tag: 609AMR001)
Exceedances: Marshack Water Quality Objectives
Sample Date | Total Recoverable Cd (μg/L) | California Public Health Goals (μg/L)
0.07
2004-03-18 | 0.12 | 0.07
2005-03-16 | 0.17 | 0.07
0.07
California Public Health Goals

## As
USGS 354702116120601 Amargosa River below Willow Cr ( Site Tag: 609AMR001) |  |  |  | USGS-Amargosa River below Willow Cr ( Site Tag: 609AMR001)
Exceedances: Marshack Water Quality Objectives |  |  |  | Exceedances: Marshack Water Quality Objectives
| Sample Date | Dissolved As (μg/L) | California Toxics Rule - 4 Day Avg. -Aquatic Life (μg/L) |  | Sample Date | Total As (μg/L) | California 1° MCL (μg/L) | USEPA 1° MCL (μg/L) | California Public Health Goals-Drinking water (μg/L) | USEPA IRIS (RfD)-Drinking water (μg/L) | Water Quality for Agriculture (μg/L) | USEPA National WQ Criteria- Water & Fish Consumption (μg/L)
|  |  | 150 |  |  |  | 50 | 10 | 0.004 | 2.1 | 100 | 0.018
| 2004-03-18 | 207 | 150 |  | 2004-03-18 | 215 | 50 | 10 | 0.004 | 2.1 | 100 | 0.018
| 2005-03-16 | 170 | 150 |  | 2005-03-16 | 178 | 50 | 10 | 0.004 | 2.1 | 100 | 0.018
|  |  | 150 |  |  |  | 50 | 10 | 0.004 | 2.1 | 100 | 0.018
California 1° MCL
USEPA 1° MCL
USEPA IRIS (RfD)-Drinking Water California Public Health Goals - Drinking Water USEPA National WQ Criteria- Water & Fish Consumption
Water Quality for Agriculture
California Toxics Rule - 4 Day Avg. -Aquatic Life

## Boron
USGS-Amargosa River below Willow Cr ( Site Tag: 609AMR001)
Exceedances: Marshack Water Quality Objectives
Sample Date | Dissolved B (μg/L) | USEPA IRIS (RfD) Drinking Water (μg/L) | California DHS Action Level - Drinking Water (μg/L) | Water Quality for Agriculture (μg/L) | USEPA Health Advisory (μg/L)
|  | 1400 | 1000 | 700 | 1000
2004-03-18 | 9540 | 1400 | 1000 | 700 | 1000
2005-03-16 | 8390 | 1400 | 1000 | 700 | 1000
|  | 1400 | 1000 | 700 | 1000
California DHS Action Level - Drinking Water USEPA Health Advisory
Water Quality for Agriculture
USEPA IRIS (RfD) Drinking Water
9540
8390

## Fe
USGS-Amargosa River below Willow Cr ( Site Tag: 609AMR001)
Exceedances: Marshack Water Quality Objectives
Sample Date | Total Recoverable Fe (μg/L) | California 2° MCL (μg/L)
300
2004-03-18 | 620 | 300
2005-03-16 | 350 | 300
300
California 2° MCL

## Mn
USGS-Amargosa River below Willow Cr ( Site Tag: 609AMR001)
Exceedances: Marshack Water Quality Objectives
Sample Date | Total Mn (μg/L) | California 2° MCL (μg/L) | USEPA National WQ criteria - Fish Consumption (μg/L)
|  | 50 | 100
2004-03-18 | 70 | 50 | 100
2005-03-16 | 175 | 50 | 100
|  | 50 | 100
California 2° MCL
USEPA National WQ criteria- Fish Consumption

## Mo
USGS-Amargosa River below Willow Cr ( Site Tag: 609AMR001)
Exceedances: Marshack Water Quality Objectives
Sample Date | Dissolved Mo (μg/L) | USEPA IRIS (RfD) Drinking Water (μg/L) | Water Quality for Agriculture (μg/L)
|  | 35 | 10
2004-03-18 | 49.6 | 35 | 10
2005-03-16 | 57.5 | 35 | 10
|  | 35 | 10
USEPA IRIS (RfD) Drinking Water
Water Quality for Agriculture

## alpha
USGS-Amargosa River below Willow Cr ( Site Tag: 609AMR001)
Exceedances: Marshack Water Quality Objectives
Sample Date | Gross alpha, Radioactivity (pCi/L) | California 1° MCL (pCi/L) | USEPA Health Advisory (pCi/L)
|  | 15 | 0.15
2004-03-18 | 13 | 15 | 0.15
2005-03-16 | 30 | 15 | 0.15
|  | 15 | 0.15
USEPA Health Advisory
California 1° MCL

## beta
USGS-Amargosa River below Willow Cr ( Site Tag: 609AMR001)
Exceedances: Marshack Water Quality Objectives
Sample Date | Gross beta, Radioactivity (pCi/L) | California 1° MCL (pCi/L) | USEPA Health Advisory (pCi/L)
|  | 50 | 0.04
2004-03-18 | 45 | 50 | 0.04
2005-03-16 | 64 | 50 | 0.04
|  | 50 | 0.04
USEPA Health Advisory