## USGSdata Robinson Cr blw Barney
# Description of remark_cd column
# < - Actual value is known to be less than the value shown.
# > - Actual value is known to be greater than the value shown.
# A - Average value
# E - Estimated value
# M - Presence of material verified but not quantified
# N - Presumptive evidence of presence of material
# S - Most probable value
# U - Material specifically analyzed for but not detected
# V - Value affected by contamination
USGS 380834119261201 ROBINSON CR, BELOW BARNEY LAKE
|  |  |  | Latitude | Longitude | NAD
Lahontan Site Tag: |  | 630RBS006 |  | 38.143 | -119.4353 | 83
|  | Sample Date | Sample Time | Temp Water OC | Barometric Pressure (mmHg) | Instantaneous Discharge (ft3/s) | Specific Conductance (us -cm) | DO (mg/L) | PH (field) | Acid Neutralizing Capacity (mg/L-CaCO3) | Ammonia, (mg/L) | DKN (mg/L) | TKN (mg/L) | NO2+NO3 (mg/L) | TP (mg/L) | PO4 (mg/L) | Fecal coliform (< 0.7 microns) col/100ml | SSC (mg/L) | Field Specific Conductance (us -cm) | Turbidity (NTU)
agency_cd | site_no | sample_dt | sample_tm | p00010 | p00025 | p00061 | p00095 | p00300 | p00400 | p00403 | p00608 | p00623 | p00625 | p00631 | p00665 | p00671 | p31625 | p80154 | p90095 | p99872
5s | 15s | 10d | 4d | 12s | 12s | 12s | 12s | 12s | 12s | 12s | 12s | 12s | 12s | 12s | 12s | 12s | 12s | 12s | 12s | 12s
USGS | 380834119261201 | 2002-06-05 | 10:25 | 8 | 568 | 61 | 8 | 9.1 | 6.9 |  | < .015 | < .10 | E .06 | < .013 | 0.004 | < .007 | 1 | 0 |  | 2.8
USGS | 380834119261201 | 2002-09-24 | 15:30 | 13.5 |  | 0.94 | 18 |  | 7.4 |  | < .015 | 0.11 | 0.16 | < .013 | 0.01 | < .007 |  | 1 |  | 0.9
USGS | 380834119261201 | 2003-03-11 | 9:10 | 2 | 580 | 4.6 | 40 |  | 7.7 | 7.9 | < .015 | < .10 | < .10 | < .022 | 0.008 | < .007 |  | 1 | 43 | 1.2
USGS | 380834119261201 | 2003-06-04 | 11:30 | 5.5 | 564 | 82 | 8 |  | 5.5 |  | < .015 | E .06 | E .07 | < .022 | E .002 | < .007 |  | 2 |  | < 1.0

## Beneficial uses
630 | East Walker Hydrologic Unit
Beneficial Uses - Robinson Creek
| MUN | Municipal and Domestic Supply
| AGR | Agricultural Supply
| GWR | Groundwater Recharge
| REC-1 | Water Contact Recreation
| REC-2 | Non-contact Water Recreation
| COMM | Commercial and Sports Fishing
| COLD | Cold Freshwater Habitat
| WILD | Wildlife Habitat
| SPWN | Spawning, Reproduction and Development

## BP Exceedances
USGS- Robinson Cr, below Barney Lake (Site Tag: 630RBS006)
Exceedances: Lahontan Water Quality Control Plan and Marshack Water Quality Objectives
Sample Date | TKN (mg/L) | NO2+NO3 (mg/L) | Total N (mg/L) |  | Sample Date | Sample Time | DO (mg/L) | 1 Day Minimum 8.0 (mg/L)
2002-06-05 | E .06 | < .013 (ND) | E .0665 |  | 2002-06-05 | 10:25 | 9.1
2002-09-24 | 0.16 | < .013 (ND) | E .1665
Annual Average |  |  | E .117
2003-03-11 | < .10 (ND) | < .022 (ND) | unknown
2003-06-05 | E .07 | < .022 (ND) | E .081
Annual Average |  |  | unknown
E=estimated values are used as presented
Where results are ND, annual averages are calculated using half the detection limit
Where detection limits are greater than the comparable standard, annual averages are presented as unknown
Sample Year | Annual Average Total N (mg/L) | Lahontan Water Quality Control Plan* .05 / .1 (mg/L) | California 1° MCL | California 2° MCL | California Toxics Rule
2002 | E .117 | X | NA | NA | NA
2003 | unknown | - | NA | NA | NA
Sample Date | pH (field) | Lahontan Water Quality Control Plan 6.5 - 8.5 | California 1° MCL | California 2° MCL | California Toxics Rule | USEPA 2° MCL 6.5 - 8.5 | Water Quality for Agriculture 6.5 - 8.4 | USEPA National WQ Criteria (Aquatic Life) Instantaneous min/max 6.5 - 9 | USEPA National WQ Criteria (Taste & Odor) 5 - 9
2002-06-05 | 6.9 |  | NA | NA | NA
2002-09-24 | 7.4 |  | NA | NA | NA
2003-03-11 | 7.7 |  | NA | NA | NA
2003-06-05 | 5.5 | X | NA | NA | NA | X | X | X
Note* Lahontan Water Quality Control Plan; first value represents the Annual Average criteria, and the second value represents the 90th Percentile criteria
Note on D6: Total N = TKN+(NO2+NO3)

## DO
USGS- Robinson Cr, below Barney Lake (Site Tag: 630RBS006)
Exceedances: Lahontan Water Quality Control Plan
Sample Date | DO (mg/L) | 1 Day Minimum (mg/L)
8
2002-06-05 | 9.1 | 8
8
1 Day Minimum

## TN
USGS- Robinson Cr, below Barney Lake (Site Tag: 630RBS006)
Exceedances: Lahontan Water Quality Control Plan
Sample Year | Data Qualifier | Annual Average Total N (mg/L) | Lahontan Water Quality Control Plan (mg/L)
0.05
2002 | E | 0.117 | 0.05
2003 |  | unknown | 0.05
0.05
Lahontan Water Quality Control Plan

## pH
USGS- Robinson Cr, below Barney Lake (Site Tag: 630RBS006)
Exceedances: Marshack Water Quality Objectives
Sample Date | pH (field) | Lahontan Water Quality Control Plan Minimum | USEPA 2° MCL Minimum | Water Quality for Agriculture Minimum | USEPA National WQ Criteria (Aquatic Life) Minimum
|  | 6.5 | 6.5 | 6.5 | 6.5
2002-06-05 | 6.9 | 6.5 | 6.5 | 6.5 | 6.5
2002-09-24 | 7.4 | 6.5 | 6.5 | 6.5 | 6.5
2003-03-11 | 7.7 | 6.5 | 6.5 | 6.5 | 6.5
2003-06-05 | 5.5 | 6.5 | 6.5 | 6.5 | 6.5
|  | 6.5 | 6.5 | 6.5 | 6.5
Lahontan Water Quality Control Plan Minimum USEPA 2° MCL Minimum Water Quality for Agriculture Minimum USEPA National WQ Criteria (Aquatic Life) Minimum