## USGSdata Holcomb Cr at Crab Fla
# Description of remark_cd column
# < - Actual value is known to be less than the value shown.
# > - Actual value is known to be greater than the value shown.
# A - Average value
# E - Estimated value
# M - Presence of material verified but not quantified
# N - Presumptive evidence of presence of material
# S - Most probable value
# U - Material specifically analyzed for but not detected
# V - Value affected by contamination
USGS 10260434 HOLCOMB CR, AT CRAB FLATS RD
|  |  |  | Latitude | Longitude | NAD
Lahontan Site Tag: |  | 628HOL001 |  | 34.2754 | -117.0495 | 83
|  | Sample Date | Sample Time |  | Temp Water OC | Temp Air OC | Barometric Pressure (mmHg) | Agency collecting sample, code | Agency analyzing sample, code | Instantaneous Discharge (ft3/s) | Lab Specific Conductance (us -cm) | DO (mg/L) | DO % Saturation | PH (field) | Acid Neutralizing Capacity (mg/L-CaCO3) | NO2, filtered, (mg/L-N) | TKN (mg/L-N) | NO2+NO3 (mg/L-N) | Total N (mg/L-N) | TP (mg/L) | PO4 (mg/L-P) | PO4 (mg/L) | Dissolved Hydrolyzable P + PO4 (mg/L-P) | Dissolved Cl (mg/L) | Dissolved SO4 (mg/L) | Dissolved F (mg/L) | Dissolved B (ug/L) | Purpose, site visit, code | TDS (mg/L) | Sample purpose, code | Sampling method, code | Sampler type, code | Field Specific Conductance (us -cm)
agency_cd | site_no | sample_dt | sample_tm | medium_cd | p00010 | p00020 | p00025 | p00027 | p00028 | p00061 | p00095 | p00300 | p00301 | p00400 | p00403 | p00613 | p00625 | p00631 | Calculated | p00665 | p00671 | Calculated | p00677 | p00940 | p00945 | p00950 | p01020 | p50280 | p70300 | p71999 | p82398 | p84164 | p90095
5s | 15s | 10d | 4d | 1s | 12s | 12s | 12s | 12s | 12s | 12s | 12s | 12s |  | 12s | 12s | 12s | 12s | 12s |  | 12s | 12s |  | 12s | 12s | 12s | 12s | 12s | 12s | 12s | 12s | 12s | 12s | 12s
USGS | 10260434 | 2001-07-18 | 12:25 | 9 | 15 |  | 626 | 1028 | 80020 | E .02 | 294 | 5.5 |  | 7.7 |  | E .003 | 0.09 | E .03 | 0.12 |  |  |  |  | 3.8 | 1.9 | 3.2 | 28 | 1001 | 188 | 10 | 70 | 3070
USGS | 10260434 | 2001-10-30 | 10:40 | 9 | 11 |  | 628 | 1028 | 80020 | 0.14 | 305 | 6.8 |  | 7.8 |  | < .01 | E .06 | < .05 | E0.085 |  |  |  | 0.02 | 3.79 | 1.9 | 5.3 |  | 1001 | 190 | 10 | 70 | 3070 | 307
USGS | 10260434 | 2002-02-05 | 12:15 | 9 | 2 |  | 626 | 1028 | 80020 | 0.99 | 194 | 10.6 |  | 8.3 |  | < .008 | E .05 | < .05 | E0.075 |  | < .007 | <0.021 | < .01 | 4.69 | 2.6 |  |  | 1001 | 182 | 10 | 70 | 3070 | 309
USGS | 10260434 | 2002-05-06 | 13:00 | 9 | 15 |  | 626 | 1028 | 80020 | 0.4 | 304 | 8.8 |  | 8.3 |  | < .008 | E .08 | < .05 | E0.025 |  | < .007 | <0.021 |  | 2.83 | 1.7 |  |  | 1001 | 184 | 10 | 70 | 3070
USGS | 10260434 | 2002-12-10 | 14:00 | 9 | 5 | 7 | 628 | 1028 | 80020 | 0.07 |  | 9.8 |  | 7.8 |  | < .002 | < .10 | < .022 | E0.061 | < .04 | < .007 | <0.021 |  | 5.21 | 2 |  |  | 1001 | 187 | 10 | 70 | 3070 | 296
USGS | 10260434 | 2003-03-21 | 9:10 | 9 | 4 |  | 625 | 1028 | 80020 | 2.6 | 90 | 10.3 |  | 8 | 7.9 | < .002 | 0.25 | < .022 | E0.261 | E .02 | E .004 | E0.012 |  | 1.93 | 1.2 | < .17 | E 7.0 | 1001 | 96 | 10 | 70 | 3070 | 94
USGS | 10260434 | 2003-06-18 | 9:20 | 9 | 14 | 22 | 625 | 1028 | 80020 | 0.23 | 277 | 6.7 |  | 7.8 | 7.6 | < .002 | 0.18 | E .014 | E0.194 | < .04 | E .004 | E0.012 |  | 3.77 | 1.3 | 2 | 22 | 1001 | 183 | 10 | 70 | 3070 | 282
USGS | 10260434 | 2003-10-20 | 1545 | 9 | 15 |  | 629 | 1028 | 80020 | E.20 | 297 | 7.7 |  | 7.6 |  | 0.001 | 0.08 | 0.001 | 0.081 | 0.015 | 0.005 | 0.015 |  | 4.61 | 2.5 | 4.8 | 41 | 1001 | 188 | 10 | 70 | 3070
USGS | 10260434 | 2004-01-21 | 1045 | 9 | 2.5 |  |  | 1028 | 80020 | 1 | 279 | - |  | 8.2 |  | 0.001 | 0.14 | 0.002 | 0.142 | 0.011 | 0.002 | 0.006 |  | 4.75 | 3.7 | 1.7 | 12 | 1001 | 187 | 10 | 70 | 3070
USGS | 10260434 | 2004-04-21 | 915 | 9 | 7 |  | 622 | 1028 | 80020 | 2.2 | 218 | 9.3 |  | 8 |  | 0.001 | 0.19 | 0.003 | 0.193 | 0.013 | 0.007 | 0.021 |  | 2.9 | 2.1 | 0.7 | 8.8 | 1001 | 151 | 10 | 70 | 3070
USGS | 10260434 | 2004-11-17 | 1025 | 9 | 5 |  | 628 | 1028 | 80020 | 3.8 | 199 | 11.1 | 106 | 7.5 |  | 0.001 | 0.25 | 0.001 | 0.251 | 0.017 | 0.008 | 0.025 |  | 2.89 | 1.6 | 0.6 | 8.5 |  | 144 | 10 | 70 | 3070
USGS | 10260434 | 2005-04-20 | 1130 | 9 | 4 |  | 624 | 1028 | 80020 | 7.5 | 61 | 11 | 103 | 7.4 |  | 0.001 | 0.17 | 0.003 | 0.173 | 0.017 | 0.008 | 0.025 |  | 1.12 | 0.3 | E.1 | E4.7 |  | 70 | 10 | 70 | 3070
USGS | 10260434 | 2005-07-27 | 1050 | 9 | 17.5 |  | 625 | 1028 | 80020 | 0.15 | 117 | 7.8 | 100 | 8 |  | 0.001 | 0.12 | 0.001 | 0.121 | 0.016 | 0.004 | 0.012 |  | 2.11 | E.1 | E.1 | E5.7 |  | 104 | 10 | 70 | 3070
Note on W18: Lahontan Region: PO4 mg/L= PO4 mg/L-P X (95/31)
Note on T18: Lahontan Region: TN = TKN + NO3 + NO2

## Beneficial uses
628 | Mojave Hydrologic Unit
Beneficial Uses - Holcomb Creek
| MUN | Municipal and Domestic Supply
| AGR | Agricultural Supply
| GWR | Groundwater Recharge
| REC-1 | Water Contact Recreation
| REC-2 | Non-contact Water Recreation
| COMM | Commercial and Sports Fishing
| COLD | Cold Freshwater Habitat
| WILD | Wildlife Habitat

## Exceedances
USGS- Holcomb Cr, at Crab Flats Rd (Site Tag: 628HOL001)
Exceedances: Lahontan Water Quality Control Plan
The Basin Plan Criteria from Deep Creek (below Lake) were applied to this site, per the Tributary Rule
Sample Date | Sample Time | DO (mg/L) | DO Daily Minimum 4.0 (mg/L)
2001-07-18 | 12:25 | 5.5
2001-10-30 | 10:40 | 6.8
2002-02-05 | 13:40 | 10.6
2002-05-06 | 15:00 | 8.8
2002-12-10 | 14:00 | 9.8
2003-03-21 | 14:50 | 10.3
2003-06-18 | 11:50 | 6.7
2003-10-20 | 15:45 | 7.7
2004-01-21 | 10:45 | -
2004-04-21 | 9:15 | 9.3
2004-11-17 | 10:25 | 11.1
2005-04-20 | 11:30 | 11
2005-07-27 | 10:50 | 7.8
Sample Date | TDS (mg/L) | Dissolved SO4 (mg/L) | Dissolved F (mg/L)
2001-07-18 | 188 | 1.9 | 3.2
2001-10-30 | 190 | 1.9 | 5.3
Annual Average | 189 | 1.9 | 4.25
2002-02-05 | 182 | 2.6 | -
2002-05-06 | 184 | 1.7 | -
2002-12-10 | 187 | 2 | -
Annual Average | 184.3333 | 2.1 | -
2003-03-21 | 96 | 1.2 | < .17 (ND)
2003-06-18 | 183 | 1.3 | 2
2003-10-20 | 188 | 2.5 | 4.8
Annual Average | 155.6667 | 1.6667 | E 2.3
2004-01-21 | 187 | 3.7 | 1.7
2004-04-21 | 151 | 2.1 | 0.7
2004-11-17 | 144 | 1.6 | 0.6
Annual Average | 161 | 2.5 | 1
2005-04-20 | 70 | 0.3 | E.1
2005-07-27 | 104 | E.1 | E.1
Annual Average | 87 | E.2 | E.1
E = estimated values are used as presented
Where results are ND, annual averages are calculated using half the detection limit
USGS- Holcomb Cr, at Crab Flats Rd (Site Tag: 628HOL001)
Exceedances: Lahontan Water Quality Control Plan and Marshack Water Quality Objectives
The Basin Plan Criteria from Deep Creek (below Lake) were applied to this site, per the Tributary Rule
Sample Year | Annual Average TDS/Residue (mg/L) | Lahontan Water Quality Control Plan* 83 / 123 (mg/L) | California Toxics Rule | California 1° MCL | California 2° MCL 500 (mg/L) | Water Quality for Agriculture 450 (mg/L) | USEPA National WQ Criteria (Taste & Odor) 250 (mg/L)
2001 | 189 | X | NA | NA
2002 | 184 | X | NA | NA
2003 | 156 | X | NA | NA
2004 | 161 | X | NA | NA
2005 | 87 | X | NA | NA
Sample Year | Annual Average Dissolved SO4 (mg/L) | Lahontan Water Quality Control Plan * 1.3 / 4.9 (mg/L) | California Toxics Rule | California 1° MCL | California 2° MCL 250 (mg/L) | USEPA National WQ Criteria (Taste & Odor) 250 (mg/L) | USEPA 1° MCL 500 (mg/L)
2001 | 1.9 | X | NA | NA
2002 | 2.1 | X | NA | NA
2003 | 1.7 | X | NA | NA
2004 | 2.5 | X | NA | NA
2005 | E.2
Sample Year | Annual Average Dissolved F (mg/L) | Lahontan Water Quality Control Plan * 0.1 / 0.19 (mg/L) | California Toxics Rule | California 1° MCL 2 (mg/L) | California 2° MCL | USEPA 1° MCL 4 (mg/L) | USEPA 2° MCL 2 (mg/L) | USEPA IRIS (RfD) Drinking Water 0.42 (mg/L) | California Public Health Goals 1 (mg/L) | Water Quality for Agriculture 1 (mg/L)
2001 | 4.25 | X | NA | X | NA | X | X | X | X | X
2002 | - |  | NA |  | NA
2003 | E 2.3 | X | NA | X | NA |  | X | X | X | X
2004 | 1 | X | NA |  | NA |  |  | X
2005 | E.1 |  | NA |  | NA
Note* Lahontan Water Quality Control Plan; first value represents the Annual Average criteria, and the second value represents the 90th percentile criteria
USGS- Holcomb Cr, at Crab Flats Rd (Site Tag: 628HOL001)
Exceedances: Marshack Water Quality Objectives
Sample Date | Dissolved F (mg/L)
2001-07-18 | 3.2
2001-10-30 | 5.3
2003-03-21 | < .17 (ND)
2003-06-18 | 2
2003-10-20 | 4.8
2004-01-21 | 1.7
2004-04-21 | 0.7
2004-11-17 | 0.6
2005-04-20 | E.1
2005-07-27 | E.1
< DL values are presented as (ND)
Sample Date | Dissolved F (mg/L) | Lahontan Water Quality Control Plan (90th percentile) 0.19 (mg/L) | California Toxics Rule | California 1° MCL 2 (mg/L) | California 2° MCL | USEPA 1° MCL 4 (mg/L) | USEPA 2° MCL 2 (mg/L) | USEPA IRIS (RfD) Drinking Water 0.42 (mg/L) | California Public Health Goals 1 (mg/L) | Water Quality for Agriculture 1 (mg/L)
2001-07-18 | 3.2 | X | NA | X | NA |  | X | X | X | X
2001-10-30 | 5.3 | X | NA | X | NA | X | X | X | X | X
2003-03-21 | < .17 (ND) |  | NA |  | NA
2003-06-18 | 2 | X | NA |  | NA |  |  | X | X | X
2003-10-20 | 4.8 | X | NA | X | NA | X | X | X | X | X
2004-01-21 | 1.7 | X | NA |  | NA |  |  | X | X | X
2004-04-21 | 0.7 | X | NA |  | NA |  |  | X
2004-11-17 | 0.6 | X | NA |  | NA |  |  | X
2005-04-20 | E.1 |  | NA |  | NA
2005-07-27 | E.1 |  | NA |  | NA
Note on B62: Dissolved fraction used since total not available.

## DO
USGS- Holcomb Cr, at Crab Flats Rd (Site Tag: 628HOL001)
Exceedances: Lahontan Water Quality Control Plan
Sample Date | DO (mg/L) | DO Daily Minimum 4.0 (mg/L)
4
2001-07-18 | 5.5 | 4
2001-10-30 | 6.8 | 4
2002-02-05 | 10.6 | 4
2002-05-06 | 8.8 | 4
2002-12-10 | 9.8 | 4
2003-03-21 | 10.3 | 4
2003-06-18 | 6.7 | 4
2003-10-20 | 7.7 | 4
2004-04-21 | 9.3 | 4
2004-11-17 | 11.1 | 4
2005-04-20 | 11 | 4
2005-07-27 | 7.8 | 4
4
Daily Minimum

## TDS
USGS- Holcomb Cr, at Crab Flats Rd (Site Tag: 628HOL001)
Exceedances: Lahontan Water Quality Control Plan
Sample Year | Annual Average TDS (mg/L) | Annual Average Lahontan Water Quality Control Plan (mg/L)
83
2001 | 189 | 83
2002 | 184 | 83
2003 | 156 | 83
2004 | 161 | 83
2005 | 87 | 83
83
Lahontan Water Quality Control Plan

## SO4
USGS- Holcomb Cr, at Crab Flats Rd (Site Tag: 628HOL001)
Exceedances: Lahontan Water Quality Control Plan
Sample Year | Data Qualifier | Annual Average Dissolved SO4 (mg/L) | Annual Average Lahontan Water Quality Control Plan (mg/L)
1.3
2001 |  | 1.9 | 1.3
2002 |  | 2.1 | 1.3
2003 |  | 1.7 | 1.3
2004 |  | 2.5 | 1.3
2005 | E | 0.2 | 1.3
1.3
Lahontan Water Quality Control Plan

## F
USGS- Holcomb Cr, at Crab Flats Rd (Site Tag: 628HOL001) |  |  |  | USGS- Holcomb Cr, at Crab Flats Rd (Site Tag: 628HOL001)
Exceedances: Lahontan Water Quality Control Plan |  |  |  | Exceedances: Marshack Water Quality Objectives
Sample Year | Data Qualifier | Annual Average Dissolved F (mg/L) | Annual Average Lahontan Water Quality Control Plan (mg/L) | Sample Date | Data Qualifier | Dissolved F (mg/L) | California 1° MCL (mg/L) | USEPA 1° MCL (mg/L) | USEPA 2° MCL (mg/L) | USEPA IRIS (RfD)-Drinking Water (mg/L) | California Public Health Goals (mg/L) | Water Quality for Agriculture 1 (mg/L)
|  |  | 0.1 |  |  |  | 2 | 4 | 2 | 0.42 | 1 | 1
2001 |  | 4.25 | 0.1 | 2001-07-18 |  | 3.2 | 2 | 4 | 2 | 0.42 | 1 | 1
2002 |  | - | 0.1 | 2001-10-30 |  | 5.3 | 2 | 4 | 2 | 0.42 | 1 | 1
2003 | E | 2.3 | 0.1 | 2003-03-21 | <.17 | (ND) | 2 | 4 | 2 | 0.42 | 1 | 1
2004 |  | 1 | 0.1 | 2003-06-18 |  | 2 | 2 | 4 | 2 | 0.42 | 1 | 1
2005 | E | 0.1 | 0.1 | 2003-10-20 |  | 4.8 | 2 | 4 | 2 | 0.42 | 1 | 1
|  |  | 0.1 | 2004-01-21 |  | 1.7 | 2 | 4 | 2 | 0.42 | 1 | 1
|  |  |  | 2004-04-21 |  | 0.7 | 2 | 4 | 2 | 0.42 | 1 | 1
|  |  |  | 2004-11-17 |  | 0.6 | 2 | 4 | 2 | 0.42 | 1 | 1
|  |  |  | 2005-04-20 | E | 0.1 | 2 | 4 | 2 | 0.42 | 1 | 1
|  |  |  | 2005-07-27 | E | 0.1 | 2 | 4 | 2 | 0.42 | 1 | 1
[7 empty] | 2 | 4 | 2 | 0.42 | 1 | 1
Lahontan Water Quality Control Plan
USEPA 1° MCL
California 1° MCL USEPA 2° MCL
California Public Health Goal Water Quality for Agriculture
USEPA IRIS (RfD)-Drinking Water