## USGSdata Hilton Ck - 10265360
# Description of remark_cd column
# < - Actual value is known to be less than the value shown.
# > - Actual value is known to be greater than the value shown.
# A - Average value
# E - Estimated value
# M - Presence of material verified but not quantified
# N - Presumptive evidence of presence of material
# S - Most probable value
# U - Material specifically analyzed for but not detected
# V - Value affected by contamination
USGS 10265360 HILTON CR AT LAKE CROWLEY
|  |  |  | Latitude | Longitude | NAD
Lahontan Site Tag: |  | 603HIL001 |  | 37.5796 | -118.7407 | 83
Agency Code | Site Number | Sample Date | Sample Time | Temp waterOC | Barometric Pressure (mmHg) | Discharge (CFS) | Field Specific Conductance (us -cm) | DO (mg/L) | DO % Saturation | PH (field) | NO2-N (mg/L-N) | TKN-N (mg/L-N) | NO2+NO3-N (mg/L-N) | TP (mg/L) | PO4 (mg/L-P) | PO4 (mg/L) | Hydrolyzable P + PO4 (mg/L) | Fecal coliform (< 0.7 microns) col/100ml | Dissolved Cl (mg/L) | TDS/ Residue (mg/L) | SSC (mg/L) | Suspended Sediment (tons/day) | Lab Specific Conductance (us -cm) | Turbidity (NTU) | Turbidity (NTRU)
agency_cd | site_no | sample_dt | sample_tm | p00010 | p00025 | p00061 | p00095 | p00300 | p00301 | p00400 | p00613 | p00625 | p00631 | p00665 | p00671 | Calculated | p00677 | P31625 | p00940 | p70300 | p80154 | P80155 | p90095 | p99872 | P63676
USGS | 10265360 | 2001-08-14 | 13:05 | 21 |  | 2.7 | 25 | 6.5 |  | 7.7 | < .006 | 0.32 | < .05 | [6 empty] | 18
USGS | 10265360 | 2001-11-27 | 12:10 | 0 | 594 | 3.2 | 30 | 9.5 |  |  | < .008 | 0.22 | < .05 |  |  |  | 0.08 |  | E .27 | 32 | 10 |  |  | 4.1
USGS | 10265360 | 2002-03-07 | 10:55 | 1 | 587 | 2.4 | 35 | 11.8 |  | 7.9 | < .008 | 0.12 | E .03 |  | < .007 | <0.021 |  |  | E .26 | 18 | 9 |  | 38 | 2.8
USGS | 10265360 | 2002-06-25 | 14:30 | 19.5 | 599 | 14 | 22 | 7.8 |  | 7.7 | < .008 | 0.14 | < .05 |  | < .007 | <0.021 |  |  | < .30 | 20 | 6 |  |  | 2
USGS | 10265360 | 2002-08-22 | 9:30 | 11 |  | 2.1 |  |  |  |  | < .002 | 0.4 | E .009 | 0.015 | < .007 | <0.021 |  |  | E .25 | 23 | 4 |  | 32 | 2.6
USGS | 10265360 | 2003-01-08 | 11:30 | 1 | 594 | 2.1 | 34 | 11.4 |  | 7.5 | < .002 | E .10 | 0.025 | 0.004 | < .007 | <0.021 |  |  | < .20 | 23 | 2 |  |  | E 1.1
USGS | 10265360 | 2003-04-23 | 14:20 | 14 | 592 | 3.2 | 36 | 9.6 |  | 7.2 | < .002 | 0.16 | < .022 | 0.019 | < .007 | <0.021 |  |  | E .14 | 41 | 12 |  |  | 3.1
USGS | 10265360 | 2003-07-24 | 14:20 | 20.5 | 598 | 9.4 | 26 | 7.5 |  | 7.5 | < .002 | 0.17 | < .022 | 0.015 | < .007 | <0.021 |  |  | E .18 | 21 | 10 |  |  | 3.9
USGS | 10265360 | 2003-10-30 | 1040 | 6 | 585 | 1.2 | 54 | 9.8 |  | 7.3 | 0.002 | 0.03 | 0.004 | 0.024 | 0.017 | 0.052 |  |  | 0.75 | 63 | 11 | 0.04 |  | <2.0
USGS | 10265360 | 2004-01-29 | 1405 | 2 | 596 | 2 | 35 | 10.7 |  | 7.2 | 0.001 | 0.08 | 0.045 | 0.007 | 0.001 | 0.003 |  |  | 0.21 | 29 | 1 | 0.01 |  | 5
USGS | 10265360 | 2004-04-26 | 1550 | 16 | 602 | 3.4 | 33 | 7.8 |  | 7.4 | 0.002 | 0.25 | 0.005 | 0.017 | 0.001 | 0.003 |  |  | 0.28 | 34 | 8 | 0.07 |  | <2.0
USGS | 10265360 | 2004-07-27 | 1520 | 20.5 | 599 | 6.5 | 24 | 7.4 |  | 7.5 | 0.001 | 0.14 | 0.005 | 0.015 | 0.001 | 0.003 |  | E16 | E.13 | 24 | 9 | 0.16 |  | <2.0
USGS | 10265360 | 2004-10-28 | 1200 | 1.5 | 588 | 2.7 | 33 | 10.2 | 94 | 7.2 | 0.001 | 0.3 | 0.001 | 0.034 | 0.003 | 0.009 |  | E140 | 0.26 | 32 | 28 | 0.21 |  |  | 27
USGS | 10265360 | 2005-01-26 | 1610 | 1.5 | 577 | 2.7 | 34 | 10.3 | 97 | 7.1 | 0.001 | 0.09 | 0.054 | 0.012 | 0.001 | 0.003 |  | E2 | 0.2 | 28 | 2 | 0.01 |  |  | <2.0
USGS | 10265360 | 2005-04-25 | 1630 | 14 | 593 | 3.2 | 38 | 8.6 | 108 | 7.8 | 0.001 | 0.17 | 0.011 | 0.012 | 0.002 | 0.006 |  | <1 | 0.33 | 39 | 4 | 0.03 |  |  | <2.0
USGS | 10265360 | 2005-07-20 | 1620 | 18 | 598 | 33 | 25 | 7.8 | 106 | 7.4 | 0.001 | 0.15 | 0.005 | 0.013 | 0.001 | 0.003 |  | 100 | <.20 | 18 | 10 | 0.89 |  |  | <2.0
Note on Q18: Lahontan Region: PO4 mg/L = PO4 mg/L-P (PO4 mlc weight/P mlc weight) = PO4 mg/L-P (95/31)

## Beneficial uses
603 | Owens Hydrologic Unit
Beneficial Uses - Hilton Creek at Lake Crowley
| MUN | Municipal and Domestic Supply
| AGR | Agriculture Supply
| IND | Industrial Service Supply
| GWR | Ground Water Recharge
| FRSH | Freshwater Replenishment
| REC-1 | Water Contact Recreation
| REC-2 | Non-contact Water Recreation
| COMM | Commercial and Sports Fishing
| COLD | Cold freshwater Habitat
| WILD | Wildlife Habitat
| SPWN | Spawning, Reproduction and Development

## BP Exceedances
USGS- Hilton Cr at Lake Crowley (Site Tag: 603HIL001)
Exceedances: Lahontan Water Quality Control Plan
Sample Date | TDS / Residue (mg/L) |  |  | Sample Date | Sample Time | DO (mg/L) | 1 Day Minimum 8.0 (mg/L)
2001-08-14 | 18 |  |  | 2001-08-14 | 13:05 | 6.5 | X
2001-11-27 | 32 |  |  | 2001-11-27 | 12:10 | 9.5
Annual Average | 25 |  |  | 2002-03-07 | 10:55 | 11.8
2002-03-07 | 18 |  |  | 2002-06-25 | 14:30 | 7.8 | X
2002-06-25 | 20 |  |  | 2003-01-08 | 11:30 | 11.4
2002-08-22 | 23 |  |  | 2003-04-23 | 14:20 | 9.6
Annual Average | 20.3333 |  |  | 2003-07-24 | 14:20 | 7.5 | X
2003-01-08 | 23 |  |  | 2003-10-30 | 10:40 | 9.8
2003-04-23 | 41 |  |  | 2004-01-29 | 14:05 | 10.7
2003-07-24 | 21 |  |  | 2004-04-26 | 15:50 | 7.8 | X
2003-10-30 | 63 |  |  | 2004-07-27 | 15:20 | 7.4 | X
Annual Average | 37 |  |  | 2004-10-28 | 1200 | 10.2
2004-01-29 | 29 |  |  | 2005-01-26 | 16:10 | 10.3
2004-04-26 | 34 |  |  | 2005-04-25 | 16:30 | 8.6
2004-07-27 | 24 |  |  | 2005-07-20 | 16:20 | 7.8 | X
2004-10-28 | 32
Annual Average | 30
2005-01-26 | 28
2005-04-25 | 39
2005-07-20 | 18
Annual Average | 28
Sample Year | Annual Average TDS/Residue (mg/L) | Lahontan Water Quality Control Plan* 28 / 34 (mg/L) | California Toxics Rule | California 1° MCL | California 2° MCL 500 (mg/L) | Water Quality for Agriculture 450 (mg/L) | USEPA National WQ Criteria (Taste & Odor) 250 (mg/L)
2001 | 25 |  | NA | NA
2002 | 20 |  | NA | NA
2003 | 37 | X | NA | NA
2004 | 30 | X | NA | NA
2005 | 28 |  | NA | NA
Note* Lahontan Water Quality Control Plan; first value represents the Annual Average criteria, and the second value represents the 90th Percentile criteria
USGS- Hilton Cr at Lake Crowley (Site Tag: 603HIL001)
Exceedances: Lahontan Water Quality Control Plan
Sample Date | fecal coliform (col/100mL) | Lahontan Water Quality Control Plan 20 (col/100ml) | California Toxics Rule | California 1° MCL | California 2° MCL
2004-07-27 | E16 |  | NA | NA | NA
2004-10-28 | E140 | X | NA | NA | NA
2005-01-26 | E2 |  | NA | NA | NA
2005-04-25 | <1 |  | NA | NA | NA
2005-07-20 | 100 | X | NA | NA | NA

## TDS
USGS- Hilton Cr at Lake Crowley (Site Tag: 603HIL001)
Exceedances: Lahontan Water Quality Control Plan
Sample Year | Annual Average TDS/Residue (mg/L) | Annual Average Lahontan Water Quality Control Plan (mg/L)
28
2001 | 25 | 28
2002 | 20 | 28
2003 | 37 | 28
2004 | 30 | 28
2005 | 28 | 28
28
Lahontan Water Quality Control Plan

## DO
USGS- Hilton Cr at Lake Crowley (Site Tag: 603HIL001)
Exceedances: Lahontan Water Quality Control Plan
Sample Date | DO (mg/L) | 1 Day Minimum (mg/L)
8
2001-08-14 | 6.5 | 8
2001-11-27 | 9.5 | 8
2002-03-07 | 11.8 | 8
2002-06-25 | 7.8 | 8
2003-01-08 | 11.4 | 8
2003-04-23 | 9.6 | 8
2003-07-24 | 7.5 | 8
2003-10-30 | 9.8 | 8
2004-01-29 | 10.7 | 8
2004-04-26 | 7.8 | 8
2004-07-27 | 7.4 | 8
2004-10-28 | 10.2 | 8
2005-01-26 | 10.3 | 8
2005-04-25 | 8.6 | 8
2005-07-20 | 7.8 | 8
8
1 Day Minimum

## FC
USGS- Hilton Cr at Lake Crowley (Site Tag: 603HIL001)
Exceedances: Lahontan Water Quality Control Plan
Sample Date | Data Qualifier | fecal coliform (col/100mL) | Lahontan Water Quality Control Plan (col/100ml)
20
2004-07-27 | E | 16 | 20
2004-10-28 | E | 140 | 20
2005-01-26 | E | 2 | 20
2005-04-25 | < 1 | ND | 20
2005-07-20 |  | 100 | 20
20