## Stations
StationSource | StationCode | StationName | StationDescr | StationAgency | StationComments | EventType1 | EventType2 | EventType3 | GeometryShape | DirectionsToStation | AddDate | CoordinateNumber | TargetLatitude | TargetLongitude | Datum | CoordinateSource | Elevation | UnitElevation | StationDetailVerBy | StationDetailVerDate | StationDetailComments | LocalWatershed | LocalWaterbody | State | Counties_2004_COUNTY | SWRCBWatTypeCode | CalWater_2004_RB | CalWater_2004_CALWNUM | CalWater_2004_HUNAME | GageStationID | UpstreamArea | HBASA2_1995_NHCODE | NHD_24k_v2_GNIS_Name | NHD_24k_v2_ReachCode | NHD_24k_v2_HUC_12 | NHD_24k_v2_Hu_12_Name | NHD_100k_GNIS_Name | NHD_100k_ReachCode | NHD_Plus_CatchmentComID | Ecoregion_1987_Level3 | IBI_NorthCoast_2005_WithinPolygon | IBI_SoCal_2005_WithinPolygon | StationGISVerBy | StationGISVerDate | StationGISVerComments
RHSGRWQG_CIMP | RHSGRRH3ARC | Rio Hondo Reach 3 ramp below Arcadia Wash confluence |  | RHSGR_WQG |  | WQ | [5 empty] | 1 | 34.0898 | -118.0338 | NAD83 | NR | NAD83 | GPS |  |  |  | Los Angeles River Watershed |  | CA | Los Angeles | R_O
RHSGRWQG_CIMP | RHSGRSANDD | Santa Anita Wash ramp between Daines Drive and Peck Road Park Lake |  | RHSGR_WQG |  | WQ | [5 empty] | 1 | 34.1062 | -118.0161 | NAD83 | NR | NAD83 | GPS |  |  |  | Los Angeles River Watershed |  | CA | Los Angeles | R_O
RHSGRWQG_CIMP | RHSGRSAWPR | Sawpit Wash at F194BR Stream Gage, above Peck Road |  | RHSGR_WQG |  | WQ | [5 empty] | 1 | 34.1061 | -118.0069 | NAD83 | NR | NAD83 | GPS |  |  |  | Los Angeles River Watershed |  | CA | Los Angeles | R_O
RHSGRWQG_CIMP | RHSGRLDWBDW | Little Dalton Wash above Big Dalton Wash Confluence |  | RHSGR_WQG |  | WQ | [5 empty] | 1 | 34.0991 | -117.9268 | NAD83 | NR | NAD83 | GPS |  |  |  | San Gabriel River Watershed |  | CA | Los Angeles | R_O
RHSGRWQG_CIMP | RHSGRPRD | Peck Road Drain above Sawpit Wash |  | RHSGR_WQG |  | WQ | [5 empty] | 1 | 34.1187 | -118.0039 | NAD83 | NR | NAD83 | GPS |  |  |  | Los Angeles River Watershed |  | CA | Los Angeles | R_O
RHSGRWQG_CIMP | RHSGRBRD | Bradbury Channel at F329R Stream Gage, below Central Avenue |  | RHSGR_WQG |  | WQ | [5 empty] | 1 | 34.1378 | -117.9558 | NAD83 | NR | NAD83 | GPS |  |  |  | San Gabriel River Watershed |  | CA | Los Angeles | R_O
Note on A1: Lookup List: AgencyLookUp or ProjectLookUp
Note on E1: Lookup List: AgencyLookUp Default Value: Not Recorded
Note on G1: Lookup List: EventLookUp
Note on H1: Lookup List: EventLookUp
Note on I1: Lookup List: EventLookUp
Note on J1: LookUp List: VariableCodes LookUp
Note on L1: Format: dd/mmm/yyyy
Note on M1: Default Value: 1
Note on P1: LookUp List: VariableCodesLookUp Default Value: NR
Note on Q1: LookUp List: VariableCodesLookUp Default Value: NR
Note on S1: LookUp List: VariableCodesLookUp
Note on Y1: LookUp List: VariableCodesLookUp Default Value: CA
Note on AA1: LookUp List: WBType Lookup Default Value: NR
Note on AB1: Number of Regional Water Board station is located in
Note on AI1: 14-digit number based on National Hydrography Data Reach (NHD)
Note on AJ1: 12-digit number based on National Hydrography Data Reach (NHD)
Note on AK1: If value is null or None, populate LocalWatershed with a value.
Note on AO1: Required Field to use Bioassessment Reporting Module
Note on AP1: Required Field to use Bioassessment Reporting Module
Note on AQ1: Required Field to use Bioassessment Reporting Module

## Locations
StationCode | SampleDate | ProjectCode | EventCode | ProtocolCode | AgencyCode | SampleComments | LocationCode | GeometryShape | CoordinateNumber | ActualLatitude | ActualLongitude | Datum | CoordinateSource | Elevation | UnitElevation | StationDetailVerBy | StationDetailVerDate | StationDetailComments
Note on A1: LookUp List: StationLookUp
Note on B1: Format: dd/mmm/yyyy
Note on C1: LookUp List: ProjectLookUp
Note on D1: LookUp List: EventLookUp
Note on E1: LookUp List: ProtocolLookUp Default Value: Not Recorded
Note on F1: LookUp List: AgencyLookUp Default Value: Not Recorded
Note on H1: LookUp List: LocationLookUp Default Value: Not Recorded
Note on I1: LookUp List: VariableCodesLookUp
Note on J1: Default Value: 1
Note on M1: LookUp List: VariableCodesLookUp Default Value: NR
Note on N1: LookUp List: VariableCodesLookUp Default Value: NR
Note on P1: LookUp List: VariableCodesLookUp

## FieldResults
StationCode | SampleDate | ProjectCode | EventCode | ProtocolCode | AgencyCode | SampleComments | LocationCode | GeometryShape | CollectionTime | CollectionMethodCode | Replicate | CollectionDeviceName | CollectionDepth | UnitCollectionDepth | PositionWaterColumn | FieldCollectionComments | MatrixName | MethodName | AnalyteName | FractionName | UnitName | FieldReplicate | Result | ResQualCode | QACode | ComplianceCode | BatchVerificationCode | CalibrationDate | FieldResultComments
RHSGRLDWBDW | 2015-10-04 | RHSGRWQG_CIMP | WQ | Not Recorded | RHSGR_WQG |  | Not Recorded |  | 9:40 | Field | 1 | CWE YSI ProDSS | 0.2 | m | Not Applicable |  | samplewater | FieldMeasure | Temperature | None | Deg C |  | 21.1 | = | None | Pend | NR | 1950-01-01
RHSGRLDWBDW | 2015-10-04 | RHSGRWQG_CIMP | WQ | Not Recorded | RHSGR_WQG |  | Not Recorded |  | 9:40 | Field | 1 | CWE YSI ProDSS | 0.2 | m | Not Applicable |  | samplewater | FieldMeasure | pH | None | none |  | 6.94 | = | None | Pend | NR | 1950-01-01
RHSGRLDWBDW | 2015-10-04 | RHSGRWQG_CIMP | WQ | Not Recorded | RHSGR_WQG |  | Not Recorded |  | 9:40 | Field | 1 | CWE YSI ProDSS | 0.2 | m | Not Applicable |  | samplewater | FieldMeasure | Oxygen, Dissolved | None | mg/L |  | 6.59 | = | None | Pend | NR | 1950-01-01
RHSGRLDWBDW | 2015-10-04 | RHSGRWQG_CIMP | WQ | Not Recorded | RHSGR_WQG |  | Not Recorded |  | 9:40 | Field | 1 | CWE YSI ProDSS | 0.2 | m | Not Applicable |  | samplewater | FieldMeasure | SpecificConductivity | None | uS/cm |  | 181.2 | = | None | Pend | NR | 1950-01-01
RHSGRLDWBDW | 2015-10-04 | RHSGRWQG_CIMP | WQ | Not Recorded | RHSGR_WQG |  | Not Recorded |  | 9:40 | Field | 1 | CWE YSI ProDSS | 0.2 | m | Not Applicable |  | samplewater | FieldMeasure | Turbidity | None | NTU |  | 37.9 | = | None | Pend | NR | 1950-01-01
RHSGRRH3ARC | 2015-10-04 | RHSGRWQG_CIMP | WQ | Not Recorded | RHSGR_WQG |  | Not Recorded |  | 8:00 | Field | 1 | CWE YSI ProDSS | 0.2 | m | Not Applicable |  | samplewater | FieldMeasure | Temperature | None | Deg C |  | 20.1 | = | None | Pend | NR | 1950-01-01
RHSGRRH3ARC | 2015-10-04 | RHSGRWQG_CIMP | WQ | Not Recorded | RHSGR_WQG |  | Not Recorded |  | 8:00 | Field | 1 | CWE YSI ProDSS | 0.2 | m | Not Applicable |  | samplewater | FieldMeasure | pH | None | none |  | 8.33 | = | None | Pend | NR | 1950-01-01
RHSGRRH3ARC | 2015-10-04 | RHSGRWQG_CIMP | WQ | Not Recorded | RHSGR_WQG |  | Not Recorded |  | 8:00 | Field | 1 | CWE YSI ProDSS | 0.2 | m | Not Applicable |  | samplewater | FieldMeasure | Oxygen, Dissolved | None | mg/L |  | 8.98 | = | None | Pend | NR | 1950-01-01
RHSGRRH3ARC | 2015-10-04 | RHSGRWQG_CIMP | WQ | Not Recorded | RHSGR_WQG |  | Not Recorded |  | 8:00 | Field | 1 | CWE YSI ProDSS | 0.2 | m | Not Applicable |  | samplewater | FieldMeasure | SpecificConductivity | None | uS/cm |  | 125 | = | None | Pend | NR | 1950-01-01
RHSGRRH3ARC | 2015-10-04 | RHSGRWQG_CIMP | WQ | Not Recorded | RHSGR_WQG |  | Not Recorded |  | 8:00 | Field | 1 | CWE YSI ProDSS | 0.2 | m | Not Applicable |  | samplewater | FieldMeasure | Turbidity | None | NTU |  | 32.7 | = | None | Pend | NR | 1950-01-01
RHSGRSANDD | 2015-10-04 | RHSGRWQG_CIMP | WQ | Not Recorded | RHSGR_WQG |  | Not Recorded |  | 9:30 | Field | 1 | CWE YSI ProDSS | 0.2 | m | Not Applicable |  | samplewater | FieldMeasure | Temperature | None | Deg C |  | 22.7 | = | None | Pend | NR | 1950-01-01
RHSGRSANDD | 2015-10-04 | RHSGRWQG_CIMP | WQ | Not Recorded | RHSGR_WQG |  | Not Recorded |  | 9:30 | Field | 1 | CWE YSI ProDSS | 0.2 | m | Not Applicable |  | samplewater | FieldMeasure | pH | None | none |  | 8.86 | = | None | Pend | NR | 1950-01-01
RHSGRSANDD | 2015-10-04 | RHSGRWQG_CIMP | WQ | Not Recorded | RHSGR_WQG |  | Not Recorded |  | 9:30 | Field | 1 | CWE YSI ProDSS | 0.2 | m | Not Applicable |  | samplewater | FieldMeasure | Oxygen, Dissolved | None | mg/L |  | 10.18 | = | None | Pend | NR | 1950-01-01
RHSGRSANDD | 2015-10-04 | RHSGRWQG_CIMP | WQ | Not Recorded | RHSGR_WQG |  | Not Recorded |  | 9:30 | Field | 1 | CWE YSI ProDSS | 0.2 | m | Not Applicable |  | samplewater | FieldMeasure | SpecificConductivity | None | uS/cm |  | 174.7 | = | None | Pend | NR | 1950-01-01
RHSGRSANDD | 2015-10-04 | RHSGRWQG_CIMP | WQ | Not Recorded | RHSGR_WQG |  | Not Recorded |  | 9:30 | Field | 1 | CWE YSI ProDSS | 0.2 | m | Not Applicable |  | samplewater | FieldMeasure | Turbidity | None | NTU |  | 24 | = | None | Pend | NR | 1950-01-01
RHSGRPRD | 2015-10-04 | RHSGRWQG_CIMP | WQ | Not Recorded | RHSGR_WQG |  | Not Recorded |  | 9:50 | Field | 1 | CWE YSI ProDSS | 0.2 | m | Not Applicable |  | samplewater | FieldMeasure | Temperature | None | Deg C |  | 20.9 | = | None | Pend | NR | 1950-01-01
RHSGRPRD | 2015-10-04 | RHSGRWQG_CIMP | WQ | Not Recorded | RHSGR_WQG |  | Not Recorded |  | 9:50 | Field | 1 | CWE YSI ProDSS | 0.2 | m | Not Applicable |  | samplewater | FieldMeasure | pH | None | none |  | 8.34 | = | None | Pend | NR | 1950-01-01
RHSGRPRD | 2015-10-04 | RHSGRWQG_CIMP | WQ | Not Recorded | RHSGR_WQG |  | Not Recorded |  | 9:50 | Field | 1 | CWE YSI ProDSS | 0.2 | m | Not Applicable |  | samplewater | FieldMeasure | Oxygen, Dissolved | None | mg/L |  | 8.73 | = | None | Pend | NR | 1950-01-01
RHSGRPRD | 2015-10-04 | RHSGRWQG_CIMP | WQ | Not Recorded | RHSGR_WQG |  | Not Recorded |  | 9:50 | Field | 1 | CWE YSI ProDSS | 0.2 | m | Not Applicable |  | samplewater | FieldMeasure | SpecificConductivity | None | uS/cm |  | 107.8 | = | None | Pend | NR | 1950-01-01
RHSGRPRD | 2015-10-04 | RHSGRWQG_CIMP | WQ | Not Recorded | RHSGR_WQG |  | Not Recorded |  | 9:50 | Field | 1 | CWE YSI ProDSS | 0.2 | m | Not Applicable |  | samplewater | FieldMeasure | Turbidity | None | NTU |  | 31.2 | = | None | Pend | NR | 1950-01-01
RHSGRBRD | 2015-10-04 | RHSGRWQG_CIMP | WQ | Not Recorded | RHSGR_WQG |  | Not Recorded |  | 9:10 | Field | 1 | CWE YSI ProDSS | 0.2 | m | Not Applicable |  | samplewater | FieldMeasure | Temperature | None | Deg C |  | 19.2 | = | None | Pend | NR | 1950-01-01
RHSGRBRD | 2015-10-04 | RHSGRWQG_CIMP | WQ | Not Recorded | RHSGR_WQG |  | Not Recorded |  | 9:10 | Field | 1 | CWE YSI ProDSS | 0.2 | m | Not Applicable |  | samplewater | FieldMeasure | pH | None | none |  | 7.7 | = | None | Pend | NR | 1950-01-01
RHSGRBRD | 2015-10-04 | RHSGRWQG_CIMP | WQ | Not Recorded | RHSGR_WQG |  | Not Recorded |  | 9:10 | Field | 1 | CWE YSI ProDSS | 0.2 | m | Not Applicable |  | samplewater | FieldMeasure | Oxygen, Dissolved | None | mg/L |  | 9.88 | = | None | Pend | NR | 1950-01-01
RHSGRBRD | 2015-10-04 | RHSGRWQG_CIMP | WQ | Not Recorded | RHSGR_WQG |  | Not Recorded |  | 9:10 | Field | 1 | CWE YSI ProDSS | 0.2 | m | Not Applicable |  | samplewater | FieldMeasure | SpecificConductivity | None | uS/cm |  | 296 | = | None | Pend | NR | 1950-01-01
RHSGRBRD | 2015-10-04 | RHSGRWQG_CIMP | WQ | Not Recorded | RHSGR_WQG |  | Not Recorded |  | 9:10 | Field | 1 | CWE YSI ProDSS | 0.2 | m | Not Applicable |  | samplewater | FieldMeasure | Turbidity | None | NTU |  | 73.9 | = | None | Pend | NR | 1950-01-01
RHSGRSAWPR | 2015-10-04 | RHSGRWQG_CIMP | WQ | Not Recorded | RHSGR_WQG |  | Not Recorded |  | 10:00 | Field | 1 | CWE YSI ProDSS | 0.2 | m | Not Applicable |  | samplewater | FieldMeasure | Temperature | None | Deg C |  | 21.3 | = | None | Pend | NR | 1950-01-01
RHSGRSAWPR | 2015-10-04 | RHSGRWQG_CIMP | WQ | Not Recorded | RHSGR_WQG |  | Not Recorded |  | 10:00 | Field | 1 | CWE YSI ProDSS | 0.2 | m | Not Applicable |  | samplewater | FieldMeasure | pH | None | none |  | 8.22 | = | None | Pend | NR | 1950-01-01
RHSGRSAWPR | 2015-10-04 | RHSGRWQG_CIMP | WQ | Not Recorded | RHSGR_WQG |  | Not Recorded |  | 10:00 | Field | 1 | CWE YSI ProDSS | 0.2 | m | Not Applicable |  | samplewater | FieldMeasure | Oxygen, Dissolved | None | mg/L |  | 9.14 | = | None | Pend | NR | 1950-01-01
RHSGRSAWPR | 2015-10-04 | RHSGRWQG_CIMP | WQ | Not Recorded | RHSGR_WQG |  | Not Recorded |  | 10:00 | Field | 1 | CWE YSI ProDSS | 0.2 | m | Not Applicable |  | samplewater | FieldMeasure | SpecificConductivity | None | uS/cm |  | 164.5 | = | None | Pend | NR | 1950-01-01
RHSGRSAWPR | 2015-10-04 | RHSGRWQG_CIMP | WQ | Not Recorded | RHSGR_WQG |  | Not Recorded |  | 10:00 | Field | 1 | CWE YSI ProDSS | 0.2 | m | Not Applicable |  | samplewater | FieldMeasure | Turbidity | None | NTU |  | 4.2 | = | None | Pend | NR | 1950-01-01
Note on A1: LookUp List: StationLookUp
Note on B1: Format: dd/mmm/yyyy Default Value: 01/Jan/1950
Note on C1: LookUp List: ProjectLookUp
Note on D1: LookUp List: EventLookUp
Note on E1: LookUp List: ProtocolLookUp Default Value: Not Recorded
Note on F1: Lookup List: AgencyLookUp Default Value: Not Recorded
Note on H1: LookUp List: LocationLookUp Default Value: Not Recorded
Note on I1: LookUp List: VariableCodesLookUp
Note on J1: Format: hh:mm Default Value: 00:00
Note on K1: LookUp List: CollectionMethodLookUp Default Value: Field
Note on L1: Default Value: 1
Note on M1: LookUp List: CollectionDeviceLookUp Default Value: Not Recorded
Note on O1: LookUp List: VariableCodesLookUp
Note on P1: LookUp List: VariableCodesLookUp Default: Not Applicable
Note on R1: LookUp List: MatrixLookUp Default Value: Not Recorded
Note on S1: LookUp List: MethodLookUp Default Value: FieldMeasure
Note on T1: LookUp List: AnalyteLookUp
Note on U1: LookUp List: FractionLookUp
Note on V1: LookUp List: UnitLookUp
Note on W1: Default value: 1
Note on X1: Result may be left blank as long as an appropriate ResQualCode is provided
Note on Y1: LookUp List: ResQualLookUp Default Value: =
Note on Z1: LookUp List: QALookUp Default Value: NR. If unknown. Default Value: None. Indicates no special conditions.
Note on AA1: LookUp List: ComplianceLookUp Default Value: NR
Note on AB1: LookUp List: BatchVerificationLookUp Default Value: NR
Note on AC1: Format: dd/mmm/yyyy Default Value: 01/Jan/1950

## HabitatResults
StationCode | SampleDate | ProjectCode | EventCode | ProtocolCode | AgencyCode | SampleComments | LocationCode | GeometryShape | CollectionTime | CollectionMethodCode | Replicate | CollectionDeviceName | HabitatCollectionComments | MatrixName | MethodName | AnalyteName | FractionName | UnitName | VariableResult | Result | ResQualCode | QACode | ComplianceCode | BatchVerificationCode | HabitatResultComments
RHSGRRH3ARC | 2015-10-04 | RHSGRWQG_CIMP | WQ | Not Recorded | RHSGR_WQG |  | Not Recorded |  | 8:00 | Habitat_Generic | 1 | None |  | habitat | FieldObservations | Precipitation | None | none | Drizzle |  | = | None | Pend | NR
RHSGRRH3ARC | 2015-10-04 | RHSGRWQG_CIMP | WQ | Not Recorded | RHSGR_WQG |  | Not Recorded |  | 8:00 | Habitat_Generic | 1 | None |  | samplewater | FieldObservations | WaterClaritiy | None | none | Cloudy (> 4" vis.) |  | = | None | Pend | NR
RHSGRSANDD | 2015-10-04 | RHSGRWQG_CIMP | WQ | Not Recorded | RHSGR_WQG |  | Not Recorded |  | 9:30 | Habitat_Generic | 1 | None |  | habitat | FieldObservations | Precipitation | None | none | Drizzle |  | = | None | Pend | NR
RHSGRSANDD | 2015-10-04 | RHSGRWQG_CIMP | WQ | Not Recorded | RHSGR_WQG |  | Not Recorded |  | 9:30 | Habitat_Generic | 1 | None |  | samplewater | FieldObservations | WaterClaritiy | None | none | Cloudy (> 4" vis.) |  | = | None | Pend | NR
RHSGRSANDD | 2015-10-04 | RHSGRWQG_CIMP | WQ | Not Recorded | RHSGR_WQG |  | Not Recorded |  | 9:30 | Habitat_Generic | 1 | None |  | samplewater | FieldObservations | Odor | None | none | Sewage |  | = | None | Pend | NR
RHSGRSAWPR | 2015-10-04 | RHSGRWQG_CIMP | WQ | Not Recorded | RHSGR_WQG |  | Not Recorded |  | 10:00 | Habitat_Generic | 1 | None |  | habitat | FieldObservations | Precipitation | None | none | Drizzle |  | = | None | Pend | NR
RHSGRSAWPR | 2015-10-04 | RHSGRWQG_CIMP | WQ | Not Recorded | RHSGR_WQG |  | Not Recorded |  | 10:00 | Habitat_Generic | 1 | None |  | samplewater | FieldObservations | WaterClaritiy | None | none | Murky (< 4" vis.) |  | = | None | Pend | NR
RHSGRSAWPR | 2015-10-04 | RHSGRWQG_CIMP | WQ | Not Recorded | RHSGR_WQG |  | Not Recorded |  | 10:00 | Habitat_Generic | 1 | None |  | samplewater | FieldObservations | Floatables | None | none | Trash |  | = | None | Pend | NR
RHSGRLDWBDW | 2015-10-04 | RHSGRWQG_CIMP | WQ | Not Recorded | RHSGR_WQG |  | Not Recorded |  | 9:40 | Habitat_Generic | 1 | None |  | habitat | FieldObservations | Precipitation | None | none | Drizzle |  | = | None | Pend | NR
RHSGRLDWBDW | 2015-10-04 | RHSGRWQG_CIMP | WQ | Not Recorded | RHSGR_WQG |  | Not Recorded |  | 9:40 | Habitat_Generic | 1 | None |  | samplewater | FieldObservations | WaterClaritiy | None | none | Murky (< 4" vis.) |  | = | None | Pend | NR
RHSGRLDWBDW | 2015-10-04 | RHSGRWQG_CIMP | WQ | Not Recorded | RHSGR_WQG |  | Not Recorded |  | 9:40 | Habitat_Generic | 1 | None |  | samplewater | FieldObservations | Floatables | None | none | Bubbles/Foam |  | = | None | Pend | NR
RHSGRPRD | 2015-10-04 | RHSGRWQG_CIMP | WQ | Not Recorded | RHSGR_WQG |  | Not Recorded |  | 9:50 | Habitat_Generic | 1 | None |  | habitat | FieldObservations | Temperature | None | none | Warm |  | = | None | Pend | NR
RHSGRPRD | 2015-10-04 | RHSGRWQG_CIMP | WQ | Not Recorded | RHSGR_WQG |  | Not Recorded |  | 9:50 | Habitat_Generic | 1 | None |  | samplewater | FieldObservations | WaterClaritiy | None | none | Murky (< 4" vis.) |  | = | None | Pend | NR
RHSGRPRD | 2015-10-04 | RHSGRWQG_CIMP | WQ | Not Recorded | RHSGR_WQG |  | Not Recorded |  | 9:50 | Habitat_Generic | 1 | None |  | habitat | FieldObservations | Precipitation | None | none | Drizzle |  | = | None | Pend | NR
RHSGRBRD | 2015-10-04 | RHSGRWQG_CIMP | WQ | Not Recorded | RHSGR_WQG |  | Not Recorded |  | 9:10 | Habitat_Generic | 1 | None |  | samplewater | FieldObservations | Odor | None | none | Mixed |  | = | None | Pend | NR
RHSGRBRD | 2015-10-04 | RHSGRWQG_CIMP | WQ | Not Recorded | RHSGR_WQG |  | Not Recorded |  | 9:10 | Habitat_Generic | 1 | None |  | habitat | FieldObservations | Precipitation | None | none | Drizzle |  | = | None | Pend | NR
RHSGRBRD | 2015-10-04 | RHSGRWQG_CIMP | WQ | Not Recorded | RHSGR_WQG |  | Not Recorded |  | 9:10 | Habitat_Generic | 1 | None |  | samplewater | FieldObservations | WaterClaritiy | None | none | Cloudy (> 4" vis.) |  | = | None | Pend | NR
Note on A1: LookUp List: StationLookUp
Note on B1: Format: dd/mmm/yyyy Default Value: 01/Jan/1950
Note on C1: LookUp List: ProjectLookUp
Note on D1: LookUp List: EventLookUp
Note on E1: LookUp List: ProtocolLookUp Default Value: Not Recorded
Note on F1: Lookup List: AgencyLookUp Default Value: Not Recorded
Note on H1: LookUp List: LocationLookUp Default Value: Not Recorded
Note on I1: LookUp List: VariableCodesLookUp
Note on J1: Format: hh:mm Default Value: 00:00
Note on K1: LookUp List: CollectionMethodLookUp Default Value: Not Recorded
Note on L1: Default Value: 1
Note on M1: LookUp List: CollectionDeviceLookUp Default Value: None
Note on O1: LookUp List: MatrixLookUp Default Value: Not Recorded
Note on P1: LookUp List: MethodLookUp Default Value: FieldObservations
Note on Q1: LookUp List: AnalyteLookUp
Note on R1: LookUp List: FractionLookUp
Note on S1: LookUp List: UnitLookUp
Note on T1: LookUp List: FieldObsVarLookUp (FieldObsVarCode)
Note on U1: Result may be left blank as long as the VariableResult is populated. If both the VariableResult and Result are blank then an appropriate ResQualCode needs to be provided.
Note on V1: LookUp List: ResQualLookUp Default Value: =
Note on W1: LookUp List: QALookUp Default Value: NR. If unknown. Default Value: None. Indicates no special conditions.
Note on X1: LookUp List: ComplianceLookUp Default Value: NR
Note on Y1: LookUp List: BatchVerificationLookUp Default: NR