## Stations
StationSource | StationCode | StationName | StationDescr | StationAgency | StationComments | EventType1 | EventType2 | EventType3 | GeometryShape | DirectionsToStation | AddDate | CoordinateNumber | TargetLatitude | TargetLongitude | Datum | CoordinateSource | Elevation | UnitElevation | StationDetailVerBy | StationDetailVerDate | StationDetailComments | LocalWatershed | LocalWaterbody | State | Counties_2004_COUNTY | SWRCBWatTypeCode | CalWater_2004_RB | CalWater_2004_CALWNUM | CalWater_2004_HUNAME | GageStationID | UpstreamArea | HBASA2_1995_NHCODE | NHD_24k_v2_GNIS_Name | NHD_24k_v2_ReachCode | NHD_24k_v2_HUC_12 | NHD_24k_v2_Hu_12_Name | NHD_100k_GNIS_Name | NHD_100k_ReachCode | NHD_Plus_CatchmentComID | Ecoregion_1987_Level3 | IBI_NorthCoast_2005_WithinPolygon | IBI_SoCal_2005_WithinPolygon | StationGISVerBy | StationGISVerDate | StationGISVerComments
| LARB1 | Los Angeles River Bacteria @ Wardlow | [10 empty] | 33.8173 | -118.2055
| LARB2 | Los Angeles River Bacteria @ Rosecrans | [10 empty] | 33.9037 | -118.1824
| LARB7 | Los Angeles River Bacteria @ Rio Hondo | [10 empty] | 33.932 | -118.1752
| LARE1 | Los Angeles River Estuary Bacteria @ Mouth of Estuary | [10 empty] | 33.7551 | -118.1873
| LARE2 | Los Angeles River Estuary Bacteria @ Queensway | [10 empty] | 33.7598 | -118.1991
| LARE3 | Los Angeles River Estuary Bacteria @ Willow | [10 empty] | 33.8042 | -118.2055
Note on A1: Lookup List: AgencyLookUp or ProjectLookUp
Note on E1: Lookup List: AgencyLookUp Default Value: Not Recorded
Note on G1: Lookup List: EventLookUp
Note on H1: Lookup List: EventLookUp
Note on I1: Lookup List: EventLookUp
Note on J1: LookUp List: VariableCodes LookUp
Note on L1: Format: dd/mmm/yyyy
Note on M1: Default Value: 1
Note on P1: LookUp List: VariableCodesLookUp Default Value: NR
Note on Q1: LookUp List: VariableCodesLookUp Default Value: NR
Note on S1: LookUp List: VariableCodesLookUp
Note on Y1: LookUp List: VariableCodesLookUp Default Value: CA
Note on AA1: LookUp List: WBType Lookup Default Value: NR
Note on AB1: Number of Regional Water Board station is located in
Note on AI1: 14-digit number based on National Hydrography Data Reach (NHD)
Note on AJ1: 12-digit number based on National Hydrography Data Reach (NHD)
Note on AK1: If value is null or None, populate LocalWatershed with a value.
Note on AO1: Required Field to use Bioassessment Reporting Module
Note on AP1: Required Field to use Bioassessment Reporting Module
Note on AQ1: Required Field to use Bioassessment Reporting Module

## Locations
StationCode | SampleDate | ProjectCode | EventCode | ProtocolCode | AgencyCode | SampleComments | LocationCode | GeometryShape | CoordinateNumber | ActualLatitude | ActualLongitude | Datum | CoordinateSource | Elevation | UnitElevation | StationDetailVerBy | StationDetailVerDate | StationDetailComments
LARB1 | 2015-09-24 |  | WQ | Not Recorded | LACDPW | 2015 Monthly Bacteria |  |  |  | 33.8173 | -118.2055
LARB2 | 2015-09-24 |  | WQ | Not Recorded | LACDPW | 2015 Monthly Bacteria |  |  |  | 33.9032 | -118.1828
LARB7 | 2015-09-24 |  | WQ | Not Recorded | LACDPW | 2015 Monthly Bacteria |  |  |  | 33.9314 | -118.1758
LARE1 | 2015-09-24 |  | WQ | Not Recorded | LACDPW | 2015 Monthly Bacteria |  |  |  | 33.7571 | -118.19
LARE2 | 2015-09-24 |  | WQ | Not Recorded | LACDPW | 2015 Monthly Bacteria |  |  |  | 33.7602 | -118.2026
LARE3 | 2015-09-24 |  | WQ | Not Recorded | LACDPW | 2015 Monthly Bacteria |  |  |  | 33.8 | -118.2
LARB1 | 2015-10-22 |  | WQ | Not Recorded | LACDPW | 2015 Monthly Bacteria |  |  |  | 33.8173 | -118.2053
LARB2 | 2015-10-22 |  | WQ | Not Recorded | LACDPW | 2015 Monthly Bacteria |  |  |  | 33.9036 | -118.1824
LARB7 | 2015-10-22 |  | WQ | Not Recorded | LACDPW | 2015 Monthly Bacteria |  |  |  | 33.9314 | -118.1758
LARE1 | 2015-10-22 |  | WQ | Not Recorded | LACDPW | 2015 Monthly Bacteria |  |  |  | 33.7563 | -118.188
LARE2 | 2015-10-22 |  | WQ | Not Recorded | LACDPW | 2015 Monthly Bacteria |  |  |  | 33.7605 | -118.1985
LARE3 | 2015-10-22 |  | WQ | Not Recorded | LACDPW | 2015 Monthly Bacteria |  |  |  | 33.8042 | -118.2053
LARB1 | 2015-11-19 |  | WQ | Not Recorded | LACDPW | 2015 Monthly Bacteria |  |  |  | 33.8173 | -118.2054
LARB2 | 2015-11-19 |  | WQ | Not Recorded | LACDPW | 2015 Monthly Bacteria |  |  |  | 33.9034 | -118.1824
LARB7 | 2015-11-19 |  | WQ | Not Recorded | LACDPW | 2015 Monthly Bacteria |  |  |  | 33.9313 | -118.1756
LARB1 | 2015-12-09 |  | WQ | Not Recorded | LACDPW | 2015 Monthly Bacteria |  |  |  | 33.8903 | -118.1231
LARB2 | 2015-12-09 |  | WQ | Not Recorded | LACDPW | 2015 Monthly Bacteria |  |  |  | 33.9034 | -118.1822
LARB7 | 2015-12-09 |  | WQ | Not Recorded | LACDPW | 2015 Monthly Bacteria |  |  |  | 33.9314 | -118.1754
Note on A1: LookUp List: StationLookUp
Note on B1: Format: dd/mmm/yyyy
Note on C1: LookUp List: ProjectLookUp
Note on D1: LookUp List: EventLookUp
Note on E1: LookUp List: ProtocolLookUp Default Value: Not Recorded
Note on F1: LookUp List: AgencyLookUp Default Value: Not Recorded
Note on H1: LookUp List: LocationLookUp Default Value: Not Recorded
Note on I1: LookUp List: VariableCodesLookUp
Note on J1: Default Value: 1
Note on M1: LookUp List: VariableCodesLookUp Default Value: NR
Note on N1: LookUp List: VariableCodesLookUp Default Value: NR
Note on P1: LookUp List: VariableCodesLookUp

## FieldResults
StationCode | SampleDate | ProjectCode | EventCode | ProtocolCode | AgencyCode | SampleComments | LocationCode | GeometryShape | CollectionTime | CollectionMethodCode | Replicate | CollectionDeviceName | CollectionDepth | UnitCollectionDepth | PositionWaterColumn | FieldCollectionComments | MatrixName | MethodName | AnalyteName | FractionName | UnitName | FieldReplicate | Result | ResQualCode | QACode | ComplianceCode | BatchVerificationCode | CalibrationDate | FieldResultComments
LARB1 | 2015-09-24 |  | WQ |  | LACFCD | Clear |  |  | 13:42 | Field | 1 | Hydrolab Quanta | 0 | m | Surface | A few birds in the area, larger amounts 30ft downstream | samplewater | FieldMeasure | Temperature |  | Deg C | 1 | 31.1 | = | None
LARB1 | 2015-09-24 |  | WQ |  | LACFCD | Clear |  |  | 13:42 | Field | 1 | Hydrolab Quanta | 0 | m | Surface | A few birds in the area, larger amounts 30ft downstream | samplewater | FieldMeasure | pH |  | pH | 1 | 9.58 | = | None
LARB1 | 2015-09-24 |  | WQ |  | LACFCD | Clear |  |  | 13:42 | Field | 1 | Hydrolab Quanta | 0 | m | Surface | A few birds in the area, larger amounts 30ft downstream | samplewater | FieldMeasure | Electric Conductivity |  | mS/cm | 1 | 1.046 | = | None
LARB1 | 2015-09-24 |  | WQ |  | LACFCD | Clear |  |  | 13:42 | Field | 1 | Hydrolab Quanta | 0 | m | Surface | A few birds in the area, larger amounts 30ft downstream | samplewater | FieldMeasure | Salinity |  | ppt | 1 | 0.5 | = | None
LARB1 | 2015-09-24 |  | WQ |  | LACFCD | Clear |  |  | 13:42 | Field | 1 | KLI Flow Meter | 0 | m | Surface | A few birds in the area, larger amounts 30ft downstream | samplewater | FieldMeasure | Flow |  | (ft^3)/s | 1 | 66.46 | = | None
LARB2 | 2015-09-24 |  | WQ |  | LACFCD | Floatables |  |  | 14:16 | Field | 1 | Hydrolab Quanta | 0 | m | Surface | No Birds | samplewater | FieldMeasure | Temperature |  | Deg C | 1 | 33.3 | = | None
LARB2 | 2015-09-24 |  | WQ |  | LACFCD | Floatables |  |  | 14:16 | Field | 1 | Hydrolab Quanta | 0 | m | Surface | No Birds | samplewater | FieldMeasure | pH |  | pH | 1 | 10.36 | = | None
LARB2 | 2015-09-24 |  | WQ |  | LACFCD | Floatables |  |  | 14:16 | Field | 1 | Hydrolab Quanta | 0 | m | Surface | No Birds | samplewater | FieldMeasure | Electric Conductivity |  | mS/cm | 1 | 1.115 | = | None
LARB2 | 2015-09-24 |  | WQ |  | LACFCD | Floatables |  |  | 14:16 | Field | 1 | Hydrolab Quanta | 0 | m | Surface | No Birds | samplewater | FieldMeasure | Salinity |  | ppt | 1 | 0.6 | = | None
LARB2 | 2015-09-24 |  | WQ |  | LACFCD | Floatables |  |  | 14:16 | Field | 1 | KLI Flow Meter | 0 | m | Surface | No Birds | samplewater | FieldMeasure | Flow |  | (ft^3)/s | 1 | 43.79 | = | None
LARB7 | 2015-09-24 |  | WQ |  | LACFCD | Slight foam along water edge |  |  | 14:36 | Field | 1 | Hydrolab Quanta | 0 | m | Surface | No debris, a few birds in the vicinity upstream | samplewater | FieldMeasure | Temperature |  | Deg C | 1 | 34.1 | = | None
LARB7 | 2015-09-24 |  | WQ |  | LACFCD | Slight foam along water edge |  |  | 14:36 | Field | 1 | Hydrolab Quanta | 0 | m | Surface | No debris, a few birds in the vicinity upstream | samplewater | FieldMeasure | pH |  | pH | 1 | 10.39 | = | None
LARB7 | 2015-09-24 |  | WQ |  | LACFCD | Slight foam along water edge |  |  | 14:36 | Field | 1 | Hydrolab Quanta | 0 | m | Surface | No debris, a few birds in the vicinity upstream | samplewater | FieldMeasure | Electric Conductivity |  | mS/cm | 1 | 1.153 | = | None
LARB7 | 2015-09-24 |  | WQ |  | LACFCD | Slight foam along water edge |  |  | 14:36 | Field | 1 | Hydrolab Quanta | 0 | m | Surface | No debris, a few birds in the vicinity upstream | samplewater | FieldMeasure | Salinity |  | ppt | 1 | 0.6 | = | None
LARB7 | 2015-09-24 |  | WQ |  | LACFCD | Clear |  |  | 14:36 | Field | 1 | KLI Flow Meter | 0 | m | Surface | No debris, a few birds in the vicinity upstream | samplewater | FieldMeasure | Flow |  | (ft^3)/s | 1 | 77.15 | = | None
LARE1 | 2015-09-24 |  | WQ |  | LACFCD | Clear |  |  | 10:10 | Field | 1 | Hydrolab Quanta | 0 | m | Surface | Birds, floating debris | samplewater | FieldMeasure | Temperature |  | Deg C | 1 | 23.6 | = | None
LARE1 | 2015-09-24 |  | WQ |  | LACFCD | Clear |  |  | 10:10 | Field | 1 | Hydrolab Quanta | 0 | m | Surface | Birds, floating debris | samplewater | FieldMeasure | pH |  | pH | 1 | 7.98 | = | None
LARE1 | 2015-09-24 |  | WQ |  | LACFCD | Clear |  |  | 10:10 | Field | 1 | Hydrolab Quanta | 0 | m | Surface | Birds, floating debris | samplewater | FieldMeasure | Electric Conductivity |  | mS/cm | 1 | 43.51 | = | None
LARE1 | 2015-09-24 |  | WQ |  | LACFCD | Clear |  |  | 10:10 | Field | 1 | Hydrolab Quanta | 0 | m | Surface | Birds, floating debris | samplewater | FieldMeasure | Salinity |  | ppt | 1 | 28.2 | = | None
LARE2 | 2015-09-24 |  | WQ |  | LACFCD | Open water |  |  | 9:44 | Field | 1 | Hydrolab Quanta | 0 | m | Surface | Minor floating debris | samplewater | FieldMeasure | Temperature |  | Deg C | 1 | 23.8 | = | None
LARE2 | 2015-09-24 |  | WQ |  | LACFCD | Open water |  |  | 9:44 | Field | 1 | Hydrolab Quanta | 0 | m | Surface | Minor floating debris | samplewater | FieldMeasure | pH |  | pH | 1 | 8.01 | = | None
LARE2 | 2015-09-24 |  | WQ |  | LACFCD | Open water |  |  | 9:44 | Field | 1 | Hydrolab Quanta | 0 | m | Surface | Minor floating debris | samplewater | FieldMeasure | Electric Conductivity |  | mS/cm | 1 | 40.53 | = | None
LARE2 | 2015-09-24 |  | WQ |  | LACFCD | Open water |  |  | 9:44 | Field | 1 | Hydrolab Quanta | 0 | m | Surface | Minor floating debris | samplewater | FieldMeasure | Salinity |  | ppt | 1 | 23.8 | = | None
LARE3 | 2015-09-24 |  | WQ |  | LACFCD |  |  |  | 13:13 | Field | 1 | Hydrolab Quanta | 0 | m | Surface | Many birds, minimal trash | samplewater | FieldMeasure | Temperature |  | Deg C | 1 | 31.6 | = | None
LARE3 | 2015-09-24 |  | WQ |  | LACFCD |  |  |  | 13:13 | Field | 1 | Hydrolab Quanta | 0 | m | Surface | Many birds, minimal trash | samplewater | FieldMeasure | pH |  | pH | 1 | 9.51 | = | None
LARE3 | 2015-09-24 |  | WQ |  | LACFCD |  |  |  | 13:13 | Field | 1 | Hydrolab Quanta | 0 | m | Surface | Many birds, minimal trash | samplewater | FieldMeasure | Electric Conductivity |  | mS/cm | 1 | 1.052 | = | None
LARE3 | 2015-09-24 |  | WQ |  | LACFCD |  |  |  | 13:13 | Field | 1 | Hydrolab Quanta | 0 | m | Surface | Many birds, minimal trash | samplewater | FieldMeasure | Salinity |  | ppt | 1 | 0.5 | = | None
LARE3 | 2015-09-24 |  | WQ |  | LACFCD |  |  |  | 13:13 | Field | 1 | Hydrolab Quanta | 0 | m | Surface | Many birds, minimal trash | samplewater | FieldMeasure | Flow |  | (ft^3)/s | 1 | 44.31 | = | None
LARB1 | 2015-10-22 |  | WQ |  | LACFCD | Debris, floating algae, some sediment |  |  | 10:36 | Field | 1 | Hydrolab Quanta | 0 | m | Surface | Birds, trash along the water edges |  | FieldMeasure | Temperature |  | Deg C | 1 | 21.4 | = | None
LARB1 | 2015-10-22 |  | WQ |  | LACFCD | Debris, floating algae, some sediment |  |  | 10:36 | Field | 1 | Hydrolab Quanta | 0 | m | Surface | Birds, trash along the water edges |  | FieldMeasure | pH |  | pH | 1 | 8.63 | = | None
LARB1 | 2015-10-22 |  | WQ |  | LACFCD | Debris, floating algae, some sediment |  |  | 10:36 | Field | 1 | Hydrolab Quanta | 0 | m | Surface | Birds, trash along the water edges |  | FieldMeasure | Electric Conductivity |  | mS/cm | 1 | 1.417 | = | None
LARB1 | 2015-10-22 |  | WQ |  | LACFCD | Debris, floating algae, some sediment |  |  | 10:36 | Field | 1 | Hydrolab Quanta | 0 | m | Surface | Birds, trash along the water edges |  | FieldMeasure | Salinity |  | ppt | 1 | 0.7 | = | None
LARB1 | 2015-10-22 |  | WQ |  | LACFCD | Debris, floating algae, some sediment |  |  | 10:36 | Field | 1 | KLI Flow Meter | 0 | m | Surface | Birds, trash along the water edges |  | FieldMeasure | Flow |  | (ft^3)/s | 1 | 56.88 | = | None
LARB2 | 2015-10-22 |  | WQ |  | LACFCD | Trash in area, algae floating |  |  | 10:06 | Field | 1 | Hydrolab Quanta | 0 | m | Surface | Homeless camp nearby, birds upstream |  | FieldMeasure | Temperature |  | Deg C | 1 | 21.5 | = | None
LARB2 | 2015-10-22 |  | WQ |  | LACFCD | Trash in area, algae floating |  |  | 10:06 | Field | 1 | Hydrolab Quanta | 0 | m | Surface | Homeless camp nearby, birds upstream |  | FieldMeasure | pH |  | pH | 1 | 8.76 | = | None
LARB2 | 2015-10-22 |  | WQ |  | LACFCD | Trash in area, algae floating |  |  | 10:06 | Field | 1 | Hydrolab Quanta | 0 | m | Surface | Homeless camp nearby, birds upstream |  | FieldMeasure | Electric Conductivity |  | mS/cm | 1 | 1.322 | = | None
LARB2 | 2015-10-22 |  | WQ |  | LACFCD | Trash in area, algae floating |  |  | 10:06 | Field | 1 | Hydrolab Quanta | 0 | m | Surface | Homeless camp nearby, birds upstream |  | FieldMeasure | Salinity |  | ppt | 1 | 0.7 | = | None
LARB2 | 2015-10-22 |  | WQ |  | LACFCD | Trash in area, algae floating |  |  | 10:06 | Field | 1 | KLI Flow Meter | 0 | m | Surface | Homeless camp nearby, birds upstream |  | FieldMeasure | Flow |  | (ft^3)/s | 1 | 66.38 | = | None
LARB7 | 2015-10-22 |  | WQ |  | LACFCD | Clear |  |  | 9:43 | Field | 1 | Hydrolab Quanta | 0 | m | Surface | Clean, no trash |  | FieldMeasure | Temperature |  | Deg C | 1 | 20.5 | = | None
LARB7 | 2015-10-22 |  | WQ |  | LACFCD | Clear |  |  | 9:43 | Field | 1 | Hydrolab Quanta | 0 | m | Surface | Clean, no trash |  | FieldMeasure | pH |  | pH | 1 | 8.5 | = | None
LARB7 | 2015-10-22 |  | WQ |  | LACFCD | Clear |  |  | 9:43 | Field | 1 | Hydrolab Quanta | 0 | m | Surface | Clean, no trash |  | FieldMeasure | Electric Conductivity |  | mS/cm | 1 | 1.417 | = | None
LARB7 | 2015-10-22 |  | WQ |  | LACFCD | Clear |  |  | 9:43 | Field | 1 | Hydrolab Quanta | 0 | m | Surface | Clean, no trash |  | FieldMeasure | Salinity |  | ppt | 1 | 0.7 | = | None
LARB7 | 2015-10-22 |  | WQ |  | LACFCD | Clear |  |  | 9:43 | Field | 1 | KLI Flow Meter | 0 | m | Surface | Clean, no trash |  | FieldMeasure | Flow |  | (ft^3)/s | 1 | 57.44 | = | None
LARE1 | 2015-10-22 |  | WQ |  | LACFCD | Green Water |  |  | 11:20 | Field | 1 | Hydrolab Quanta | 0 | m | Surface | No Trash |  | FieldMeasure | Temperature |  | Deg C | 1 | 22.4 | = | None
LARE1 | 2015-10-22 |  | WQ |  | LACFCD | Green Water |  |  | 11:20 | Field | 1 | Hydrolab Quanta | 0 | m | Surface | No Trash |  | FieldMeasure | pH |  | pH | 1 | 7.91 | = | None
LARE1 | 2015-10-22 |  | WQ |  | LACFCD | Green Water |  |  | 11:20 | Field | 1 | Hydrolab Quanta | 0 | m | Surface | No Trash |  | FieldMeasure | Electric Conductivity |  | mS/cm | 1 | 33.42 | = | None
LARE1 | 2015-10-22 |  | WQ |  | LACFCD | Green Water |  |  | 11:20 | Field | 1 | Hydrolab Quanta | 0 | m | Surface | No Trash |  | FieldMeasure | Salinity |  | ppt | 1 | 22.1 | = | None
LARE2 | 2015-10-22 |  | WQ |  | LACFCD | Green Water |  |  | 10:31 | Field | 1 | Hydrolab Quanta | 0 | m | Surface | No Trash |  | FieldMeasure | Temperature |  | Deg C | 1 | 22.5 | = | None
LARE2 | 2015-10-22 |  | WQ |  | LACFCD | Green Water |  |  | 10:31 | Field | 1 | Hydrolab Quanta | 0 | m | Surface | No Trash |  | FieldMeasure | pH |  | pH | 1 | 8.09 | = | None
LARE2 | 2015-10-22 |  | WQ |  | LACFCD | Green Water |  |  | 10:31 | Field | 1 | Hydrolab Quanta | 0 | m | Surface | No Trash |  | FieldMeasure | Electric Conductivity |  | mS/cm | 1 | 29.08 | = | None
LARE2 | 2015-10-22 |  | WQ |  | LACFCD | Green Water |  |  | 10:31 | Field | 1 | Hydrolab Quanta | 0 | m | Surface | No Trash |  | FieldMeasure | Salinity |  | ppt | 1 | 17.7 | = | None
LARE3 | 2015-10-22 |  | WQ |  | LACFCD | Clear |  |  | 10:56 | Field | 1 | Hydrolab Quanta | 0 | m | Surface | A lot of birds, leaves and branches |  | FieldMeasure | Temperature |  | Deg C | 1 | 21.5 | = | None
LARE3 | 2015-10-22 |  | WQ |  | LACFCD | Clear |  |  | 10:56 | Field | 1 | Hydrolab Quanta | 0 | m | Surface | A lot of birds, leaves and branches |  | FieldMeasure | pH |  | pH | 1 | 8.70 | = | None
LARE3 | 2015-10-22 |  | WQ |  | LACFCD | Clear |  |  | 10:56 | Field | 1 | Hydrolab Quanta | 0 | m | Surface | A lot of birds, leaves and branches |  | FieldMeasure | Electric Conductivity |  | mS/cm | 1 | 1.417 | = | None
LARE3 | 2015-10-22 |  | WQ |  | LACFCD | Clear |  |  | 10:56 | Field | 1 | Hydrolab Quanta | 0 | m | Surface | A lot of birds, leaves and branches |  | FieldMeasure | Salinity |  | ppt | 1 | 0.7 | = | None
LARE3 | 2015-10-22 |  | WQ |  | LACFCD | Clear |  |  | 10:56 | Field | 1 | KLI Flow Meter | 0 | m | Surface | A lot of birds, leaves and branches |  | FieldMeasure | Flow |  | (ft^3)/s | 1 | 53.93 | = | None
LARB1 | 2015-11-19 |  | WQ |  | LACFCD | Slight algae odor, floatables |  |  | 12:45 | Field | 1 | Hydrolab Quanta | 0 | m | Surface | Turbid water, floating algae, a lot of birds |  |  | Temperature |  | Deg C | 1 | 22.02 | = | None
LARB1 | 2015-11-19 |  | WQ |  | LACFCD | Slight algae odor, floatables |  |  | 12:45 | Field | 1 | Hydrolab Quanta | 0 | m | Surface | Turbid water, floating algae, a lot of birds |  |  | pH |  | pH | 1 | 9.64 | = | None
LARB1 | 2015-11-19 |  | WQ |  | LACFCD | Slight algae odor, floatables |  |  | 12:45 | Field | 1 | Hydrolab Quanta | 0 | m | Surface | Turbid water, floating algae, a lot of birds |  |  | Electric Conductivity |  | mS/cm | 1 | 1.151 | = | None
LARB1 | 2015-11-19 |  | WQ |  | LACFCD | Slight algae odor, floatables |  |  | 12:45 | Field | 1 | Hydrolab Quanta | 0 | m | Surface | Turbid water, floating algae, a lot of birds |  |  | Salinity |  | ppt | 1 | 0.57 | = | None
LARB1 | 2015-11-19 |  | WQ |  | LACFCD | Slight algae odor, floatables |  |  | 12:45 | Field | 1 | KLI Flow Meter | 0 | m | Surface | Turbid water, floating algae, a lot of birds |  |  | Flow |  | (ft^3)/s | 1 | 15.82 | = | None
LARB2 | 2015-11-19 |  | WQ |  | LACFCD | Odor of algae |  |  | 12:00 | Field | 1 | Hydrolab Quanta | 0 | m | Surface | A lot of trash and algae, some birds |  |  | Temperature |  | Deg C | 1 | 19.12 | = | None
LARB2 | 2015-11-19 |  | WQ |  | LACFCD | Odor of algae |  |  | 12:00 | Field | 1 | Hydrolab Quanta | 0 | m | Surface | A lot of trash and algae, some birds |  |  | pH |  | pH | 1 | 9.34 | = | None
LARB2 | 2015-11-19 |  | WQ |  | LACFCD | Odor of algae |  |  | 12:00 | Field | 1 | Hydrolab Quanta | 0 | m | Surface | A lot of trash and algae, some birds |  |  | Electric Conductivity |  | mS/cm | 1 | 1.186 | = | None
LARB2 | 2015-11-19 |  | WQ |  | LACFCD | Odor of algae |  |  | 12:00 | Field | 1 | Hydrolab Quanta | 0 | m | Surface | A lot of trash and algae, some birds |  |  | Salinity |  | ppt | 1 | 0.59 | = | None
LARB2 | 2015-11-19 |  | WQ |  | LACFCD | Odor of algae |  |  | 12:00 | Field | 1 | KLI Flow Meter | 0 | m | Surface | A lot of trash and algae, some birds |  |  | Flow |  | (ft^3)/s | 1 | 22.59 | = | None
LARB7 | 2015-11-19 |  | WQ |  | LACFCD | Some floatables |  |  | 11:30 | Field | 1 | Hydrolab Quanta | 0 | m | Surface | Few birds, no trash or debris |  |  | Temperature |  | Deg C | 1 | 19.06 | = | None
LARB7 | 2015-11-19 |  | WQ |  | LACFCD | Some floatables |  |  | 11:30 | Field | 1 | Hydrolab Quanta | 0 | m | Surface | Few birds, no trash or debris |  |  | pH |  | pH | 1 | 9.35 | = | None
LARB7 | 2015-11-19 |  | WQ |  | LACFCD | Some floatables |  |  | 11:30 | Field | 1 | Hydrolab Quanta | 0 | m | Surface | Few birds, no trash or debris |  |  | Electric Conductivity |  | mS/cm | 1 | 1.91 | = | None
LARB7 | 2015-11-19 |  | WQ |  | LACFCD | Some floatables |  |  | 11:30 | Field | 1 | Hydrolab Quanta | 0 | m | Surface | Few birds, no trash or debris |  |  | Salinity |  | ppt | 1 | 0.59 | = | None
LARB7 | 2015-11-19 |  | WQ |  | LACFCD | Some floatables |  |  | 11:30 | Field | 1 | KLI Flow Meter | 0 | m | Surface | Few birds, no trash or debris |  |  | Flow |  | (ft^3)/s | 1 | 35.28 | = | None
LARB1 | 2015-12-09 |  | WQ |  | LACFCD | Some trash, a lot of birds |  |  | 13:03 | Field | 1 | Hydrolab Quanta | 0 | m | Surface | Algae, some homeless activity |  |  | Temperature |  | Deg C | 1 | 21.30 | = | None
LARB1 | 2015-12-09 |  | WQ |  | LACFCD | Some trash, a lot of birds |  |  | 13:03 | Field | 1 | Hydrolab Quanta | 0 | m | Surface | Algae, some homeless activity |  |  | pH |  | pH | 1 | 10.49 | = | None
LARB1 | 2015-12-09 |  | WQ |  | LACFCD | Some trash, a lot of birds |  |  | 13:03 | Field | 1 | Hydrolab Quanta | 0 | m | Surface | Algae, some homeless activity |  |  | Electric Conductivity |  | mS/cm | 1 | 1.165 | = | None
LARB1 | 2015-12-09 |  | WQ |  | LACFCD | Some trash, a lot of birds |  |  | 13:03 | Field | 1 | Hydrolab Quanta | 0 | m | Surface | Algae, some homeless activity |  |  | Salinity |  | ppt | 1 | 0.58 | = | None
LARB1 | 2015-12-09 |  | WQ |  | LACFCD | Some trash, a lot of birds |  |  | 13:03 | Field | 1 | KLI Flow Meter | 0 | m | Surface | Algae, some homeless activity |  |  | Flow |  | (ft^3)/s | 1 | 16.63 | = | None
LARB2 | 2015-12-09 |  | WQ |  | LACFCD | Turbid water |  |  | 14:10 | Field | 1 | Hydrolab Quanta | 0 | m | Surface |  |  |  | Temperature |  | Deg C | 1 | 19.51 | = | None
LARB2 | 2015-12-09 |  | WQ |  | LACFCD | Turbid water |  |  | 14:10 | Field | 1 | Hydrolab Quanta | 0 | m | Surface |  |  |  | pH |  | pH | 1 | 9.93 | = | None
LARB2 | 2015-12-09 |  | WQ |  | LACFCD | Turbid water |  |  | 14:10 | Field | 1 | Hydrolab Quanta | 0 | m | Surface |  |  |  | Electric Conductivity |  | mS/cm | 1 | 1.191 | = | None
LARB2 | 2015-12-09 |  | WQ |  | LACFCD | Turbid water |  |  | 14:10 | Field | 1 | Hydrolab Quanta | 0 | m | Surface |  |  |  | Salinity |  | ppt | 1 | 0.59 | = | None
LARB2 | 2015-12-09 |  | WQ |  | LACFCD | Turbid water |  |  | 14:10 | Field | 1 | KLI Flow Meter | 0 | m | Surface |  |  |  | Flow |  | (ft^3)/s | 1 | 13.08 | = | None
LARB7 | 2015-12-09 |  | WQ |  | LACFCD | Clear |  |  | 13:40 | Field | 1 | Hydrolab Quanta | 0 | m | Surface | Bubbles, foamy, turbid |  |  | Temperature |  | Deg C | 1 | 19.96 | = | None
LARB7 | 2015-12-09 |  | WQ |  | LACFCD | Clear |  |  | 13:40 | Field | 1 | Hydrolab Quanta | 0 | m | Surface | Bubbles, foamy, turbid |  |  | pH |  | pH | 1 | 10.12 | = | None
LARB7 | 2015-12-09 |  | WQ |  | LACFCD | Clear |  |  | 13:40 | Field | 1 | Hydrolab Quanta | 0 | m | Surface | Bubbles, foamy, turbid |  |  | Electric Conductivity |  | mS/cm | 1 | 1.187 | = | None
LARB7 | 2015-12-09 |  | WQ |  | LACFCD | Clear |  |  | 13:40 | Field | 1 | Hydrolab Quanta | 0 | m | Surface | Bubbles, foamy, turbid |  |  | Salinity |  | ppt | 1 | 0.59 | = | None
LARB7 | 2015-12-09 |  | WQ |  | LACFCD | Clear |  |  | 13:40 | Field | 1 | KLI Flow Meter | 0 | m | Surface | Bubbles, foamy, turbid |  |  | Flow |  | (ft^3)/s | 1 | 35.34 | = | None
Note on A1: LookUp List: StationLookUp
Note on B1: Format: dd/mmm/yyyy Default Value: 01/Jan/1950
Note on C1: LookUp List: ProjectLookUp
Note on D1: LookUp List: EventLookUp
Note on E1: LookUp List: ProtocolLookUp Default Value: Not Recorded
Note on F1: Lookup List: AgencyLookUp Default Value: Not Recorded
Note on H1: LookUp List: LocationLookUp Default Value: Not Recorded
Note on I1: LookUp List: VariableCodesLookUp
Note on J1: Format: hh:mm Default Value: 00:00
Note on K1: LookUp List: CollectionMethodLookUp Default Value: Field
Note on L1: Default Value: 1
Note on M1: LookUp List: CollectionDeviceLookUp Default Value: Not Recorded
Note on O1: LookUp List: VariableCodesLookUp
Note on P1: LookUp List: VariableCodesLookUp Default: Not Applicable
Note on R1: LookUp List: MatrixLookUp Default Value: Not Recorded
Note on S1: LookUp List: MethodLookUp Default Value: FieldMeasure
Note on T1: LookUp List: AnalyteLookUp
Note on U1: LookUp List: FractionLookUp
Note on V1: LookUp List: UnitLookUp
Note on W1: Default value: 1
Note on X1: Result may be left blank as long as an appropriate ResQualCode is provided
Note on Y1: LookUp List: ResQualLookUp Default Value: =
Note on Z1: LookUp List: QALookUp Default Value: NR. If unknown. Default Value: None. Indicates no special conditions.
Note on AA1: LookUp List: ComplianceLookUp Default Value: NR
Note on AB1: LookUp List: BatchVerificationLookUp Default Value: NR
Note on AC1: Format: dd/mmm/yyyy Default Value: 01/Jan/1950