## Stations
StationSource | StationCode | StationName | StationDescr | StationAgency | StationComments | EventType1 | EventType2 | EventType3 | GeometryShape | DirectionsToStation | AddDate | CoordinateNumber | TargetLatitude | TargetLongitude | Datum | CoordinateSource | Elevation | UnitElevation | StationDetailVerBy | StationDetailVerDate | StationDetailComments | LocalWatershed | LocalWaterbody | State | Counties_2004_COUNTY | SWRCBWatTypeCode | CalWater_2004_RB | CalWater_2004_CALWNUM | CalWater_2004_HUNAME | GageStationID | UpstreamArea | HBASA2_1995_NHCODE | NHD_24k_v2_GNIS_Name | NHD_24k_v2_ReachCode | NHD_24k_v2_HUC_12 | NHD_24k_v2_Hu_12_Name | NHD_100k_GNIS_Name | NHD_100k_ReachCode | NHD_Plus_CatchmentComID | Ecoregion_1987_Level3 | IBI_NorthCoast_2005_WithinPolygon | IBI_SoCal_2005_WithinPolygon | StationGISVerBy | StationGISVerDate | StationGISVerComments
LACFCD | S10 | Los Angeles River @ Wardlow mass emission station |  | LACFCD |  | WQ | [5 empty] | 1 | 33.816 | -118.2055 | NAD83 | NR | [5 empty] | Los Angeles River Watershed |  | CA | Los Angeles | R
Note on A1: Lookup List: AgencyLookUp or ProjectLookUp
Note on E1: Lookup List: AgencyLookUp Default Value: Not Recorded
Note on G1: Lookup List: EventLookUp
Note on H1: Lookup List: EventLookUp
Note on I1: Lookup List: EventLookUp
Note on J1: LookUp List: VariableCodes LookUp
Note on L1: Format: dd/mmm/yyyy
Note on M1: Default Value: 1
Note on P1: LookUp List: VariableCodesLookUp Default Value: NR
Note on Q1: LookUp List: VariableCodesLookUp Default Value: NR
Note on S1: LookUp List: VariableCodesLookUp
Note on Y1: LookUp List: VariableCodesLookUp Default Value: CA
Note on AA1: LookUp List: WBType Lookup Default Value: NR
Note on AB1: Number of Regional Water Board station is located in
Note on AI1: 14-digit number based on National Hydrography Data Reach (NHD)
Note on AJ1: 12-digit number based on National Hydrography Data Reach (NHD)
Note on AK1: If value is null or None, populate LocalWatershed with a value.
Note on AO1: Required Field to use Bioassessment Reporting Module
Note on AP1: Required Field to use Bioassessment Reporting Module
Note on AQ1: Required Field to use Bioassessment Reporting Module

## Locations
StationCode | SampleDate | ProjectCode | EventCode | ProtocolCode | AgencyCode | SampleComments | LocationCode | GeometryShape | CoordinateNumber | ActualLatitude | ActualLongitude | Datum | CoordinateSource | Elevation | UnitElevation | StationDetailVerBy | StationDetailVerDate | StationDetailComments
S01 | 28/Jun/2015 | ME002 - 2012 NPDES Permit | WQ | Not Recorded | LACDPW | 2015-16 Dry 1
S13 | 28/Jun/2015 | ME002 - 2012 NPDES Permit | WQ | Not Recorded | LACDPW | 2015-16 Dry 1
S28 | 31/Aug/2015 | ME002 - 2012 NPDES Permit | WQ | Not Recorded | LACDPW | 2015-16 Dry 1
S10 | 31/Aug/2015 | ME002 - 2012 NPDES Permit | WQ | Not Recorded | LACDPW | 2015-16 Dry 1
S02 | 31/Aug/2015 | ME002 - 2012 NPDES Permit | WQ | Not Recorded | LACDPW | 2015-16 Dry 1
S29 | 31/Aug/2015 | ME002 - 2012 NPDES Permit | WQ | Not Recorded | LACDPW | 2015-16 Dry 1
S01 | 14/Dec/2015 | ME002 - 2012 NPDES Permit | WQ | Not Recorded | LACDPW | 2015-16 Storm 1
S28 | 14/Dec/2015 | ME002 - 2012 NPDES Permit | WQ | Not Recorded | LACDPW | 2015-16 Storm 1
S14 | 14/Dec/2015 | ME002 - 2012 NPDES Permit | WQ | Not Recorded | LACDPW | 2015-16 Storm 1
S13 | 14/Dec/2015 | ME002 - 2012 NPDES Permit | WQ | Not Recorded | LACDPW | 2015-16 Storm 1
S10 | 14/Dec/2015 | ME002 - 2012 NPDES Permit | WQ | Not Recorded | LACDPW | 2015-16 Storm 1
Note on A1: LookUp List: StationLookUp
Note on B1: Format: dd/mmm/yyyy
Note on C1: LookUp List: ProjectLookUp
Note on D1: LookUp List: EventLookUp
Note on E1: LookUp List: ProtocolLookUp Default Value: Not Recorded
Note on F1: LookUp List: AgencyLookUp Default Value: Not Recorded
Note on H1: LookUp List: LocationLookUp Default Value: Not Recorded
Note on I1: LookUp List: VariableCodesLookUp
Note on J1: Default Value: 1
Note on M1: LookUp List: VariableCodesLookUp Default Value: NR
Note on N1: LookUp List: VariableCodesLookUp Default Value: NR
Note on P1: LookUp List: VariableCodesLookUp

## FieldResults
StationCode | SampleDate | ProjectCode | EventCode | ProtocolCode | AgencyCode | SampleComments | LocationCode | GeometryShape | CollectionTime | CollectionMethodCode | Replicate | CollectionDeviceName | CollectionDepth | UnitCollectionDepth | PositionWaterColumn | FieldCollectionComments | MatrixName | MethodName | AnalyteName | FractionName | UnitName | FieldReplicate | Result | ResQualCode | QACode | ComplianceCode | BatchVerificationCode | CalibrationDate | FieldResultComments
S10 | 31/Aug/2015 | ME002 | WQ | Not Recorded | LACFCD |  | Not recorded |  | 13:30 | Field | 1 | LACFCD YSI Pro Plus | 0 | m | Not Applicable |  | samplewater | FieldMeasure | Temperature |  | Deg C | 1 | 31.1 | = | None | Pend | NR | 1950-01-01 | YSI unit # not recorded
S10 | 31/Aug/2015 | ME002 | WQ | Not Recorded | LACFCD |  | Not recorded |  | 13:30 | Field | 1 | LACFCD YSI Pro Plus | 0 | m | Not Applicable |  | samplewater | FieldMeasure | pH |  | none | 1 | 9.24 | = | None | Pend | NR | 1950-01-01 | YSI unit # not recorded
S10 | 31/Aug/2015 | ME002 | WQ | Not Recorded | LACFCD |  | Not recorded |  | 13:30 | Field | 1 | LACFCD YSI Pro Plus | 0 | m | Not Applicable |  | samplewater | FieldMeasure | Oxygen, Dissolved |  | mg/L | 1 | 20.24 | = | None | Pend | NR | 1950-01-01 | YSI unit # not recorded
S10 | 31/Aug/2015 | ME002 | WQ | Not Recorded | LACFCD |  | Not recorded |  | 13:30 | Field | 1 | LACFCD YSI Pro Plus | 0 | m | Not Applicable |  | samplewater | FieldMeasure | SpecificConductivity |  | us/cm | 1 | 1121 | = | None | Pend | NR | 1950-01-01 | YSI unit # not recorded
S10 | 31/Aug/2015 | ME002 | WQ | Not Recorded | LACFCD |  | Not recorded |  | 13:30 | Field | 1 | LACFCD YSI Pro Plus | 0 | m | Not Applicable |  | samplewater | FieldMeasure | Salinity |  | ppt | 1 | 0.55 | = | None | Pend | NR | 1950-01-01 | YSI unit # not recorded
S10 | 31/Aug/2015 | ME002 | WQ | Not Recorded | LACFCD |  | Not recorded |  | 13:30 | Field | 1 | LACFCD YSI Pro Plus | 0 | m | Not Applicable |  | samplewater | FieldMeasure | Temperature |  | Deg C | 2 | 31.3 | = | None | Pend | NR | 1950-01-01 | YSI unit # not recorded
S10 | 31/Aug/2015 | ME002 | WQ | Not Recorded | LACFCD |  | Not recorded |  | 13:30 | Field | 1 | LACFCD YSI Pro Plus | 0 | m | Not Applicable |  | samplewater | FieldMeasure | pH |  | none | 2 | 9.86 | = | None | Pend | NR | 1950-01-01 | YSI unit # not recorded
S10 | 31/Aug/2015 | ME002 | WQ | Not Recorded | LACFCD |  | Not recorded |  | 13:30 | Field | 1 | LACFCD YSI Pro Plus | 0 | m | Not Applicable |  | samplewater | FieldMeasure | Oxygen, Dissolved |  | mg/L | 2 | 20.22 | = | None | Pend | NR | 1950-01-01 | YSI unit # not recorded
S10 | 31/Aug/2015 | ME002 | WQ | Not Recorded | LACFCD |  | Not recorded |  | 13:30 | Field | 1 | LACFCD YSI Pro Plus | 0 | m | Not Applicable |  | samplewater | FieldMeasure | SpecificConductivity |  | us/cm | 2 | 1133 | = | None | Pend | NR | 1950-01-01 | YSI unit # not recorded
S10 | 31/Aug/2015 | ME002 | WQ | Not Recorded | LACFCD |  | Not recorded |  | 13:30 | Field | 1 | LACFCD YSI Pro Plus | 0 | m | Not Applicable |  | samplewater | FieldMeasure | Salinity |  | ppt | 2 | 0.55 | = | None | Pend | NR | 1950-01-01 | YSI unit # not recorded
S10 | 14/Dec/2015 | ME002 | WQ | Not Recorded | LACFCD |  | Not recorded |  | 9:15 | Field | 1 | LACFCD YSI Pro Plus | 0 | m | Not Applicable |  | samplewater | FieldMeasure | Temperature |  | Deg C | 1 | 12.8 | = | None | Pend | NR | 2015-12-13 | YSI unit 3
S10 | 14/Dec/2015 | ME002 | WQ | Not Recorded | LACFCD |  | Not recorded |  | 9:15 | Field | 1 | LACFCD YSI Pro Plus | 0 | m | Not Applicable |  | samplewater | FieldMeasure | pH |  | none | 1 | 7.22 | = | None | Pend | NR | 2015-12-13 | YSI unit 3
S10 | 14/Dec/2015 | ME002 | WQ | Not Recorded | LACFCD |  | Not recorded |  | 9:15 | Field | 1 | LACFCD YSI Pro Plus | 0 | m | Not Applicable |  | samplewater | FieldMeasure | Oxygen, Dissolved |  | mg/L | 1 | 5.11 | = | None | Pend | NR | 2015-12-13 | YSI unit 3
S10 | 14/Dec/2015 | ME002 | WQ | Not Recorded | LACFCD |  | Not recorded |  | 9:15 | Field | 1 | LACFCD YSI Pro Plus | 0 | m | Not Applicable |  | samplewater | FieldMeasure | SpecificConductivity |  | us/cm | 1 | 349.3 | = | None | Pend | NR | 2015-12-13 | YSI unit 3
S10 | 14/Dec/2015 | ME002 | WQ | Not Recorded | LACFCD |  | Not recorded |  | 9:15 | Field | 1 | LACFCD YSI Pro Plus | 0 | m | Not Applicable |  | samplewater | FieldMeasure | Salinity |  | ppt | 1 | 0.17 | = | None | Pend | NR | 2015-12-13 | YSI unit 3
S10 | 14/Dec/2015 | ME002 | WQ | Not Recorded | LACFCD |  | Not recorded |  | 9:15 | Field | 1 | LACFCD YSI Pro Plus | 0 | m | Not Applicable |  | samplewater | FieldMeasure | Temperature |  | Deg C | 2 | 12.9 | = | None | Pend | NR | 2015-12-13 | YSI unit 3
S10 | 14/Dec/2015 | ME002 | WQ | Not Recorded | LACFCD |  | Not recorded |  | 9:15 | Field | 1 | LACFCD YSI Pro Plus | 0 | m | Not Applicable |  | samplewater | FieldMeasure | pH |  | none | 2 | 7.26 | = | None | Pend | NR | 2015-12-13 | YSI unit 3
S10 | 14/Dec/2015 | ME002 | WQ | Not Recorded | LACFCD |  | Not recorded |  | 9:15 | Field | 1 | LACFCD YSI Pro Plus | 0 | m | Not Applicable |  | samplewater | FieldMeasure | Oxygen, Dissolved |  | mg/L | 2 | 5.05 | = | None | Pend | NR | 2015-12-13 | YSI unit 3
S10 | 14/Dec/2015 | ME002 | WQ | Not Recorded | LACFCD |  | Not recorded |  | 9:15 | Field | 1 | LACFCD YSI Pro Plus | 0 | m | Not Applicable |  | samplewater | FieldMeasure | SpecificConductivity |  | us/cm | 2 | 352.5 | = | None | Pend | NR | 2015-12-13 | YSI unit 3
S10 | 14/Dec/2015 | ME002 | WQ | Not Recorded | LACFCD |  | Not recorded |  | 9:15 | Field | 1 | LACFCD YSI Pro Plus | 0 | m | Not Applicable |  | samplewater | FieldMeasure | Salinity |  | ppt | 2 | 0.17 | = | None | Pend | NR | 2015-12-13 | YSI unit 3
Note on A1: LookUp List: StationLookUp
Note on B1: Format: dd/mmm/yyyy Default Value: 01/Jan/1950
Note on C1: LookUp List: ProjectLookUp
Note on D1: LookUp List: EventLookUp
Note on E1: LookUp List: ProtocolLookUp Default Value: Not Recorded
Note on F1: Lookup List: AgencyLookUp Default Value: Not Recorded
Note on H1: LookUp List: LocationLookUp Default Value: Not Recorded
Note on I1: LookUp List: VariableCodesLookUp
Note on J1: Format: hh:mm Default Value: 00:00
Note on K1: LookUp List: CollectionMethodLookUp Default Value: Field
Note on L1: Default Value: 1
Note on M1: LookUp List: CollectionDeviceLookUp Default Value: Not Recorded
Note on O1: LookUp List: VariableCodesLookUp
Note on P1: LookUp List: VariableCodesLookUp Default: Not Applicable
Note on R1: LookUp List: MatrixLookUp Default Value: Not Recorded
Note on S1: LookUp List: MethodLookUp Default Value: FieldMeasure
Note on T1: LookUp List: AnalyteLookUp
Note on U1: LookUp List: FractionLookUp
Note on V1: LookUp List: UnitLookUp
Note on W1: Default value: 1
Note on X1: Result may be left blank as long as an appropriate ResQualCode is provided
Note on Y1: LookUp List: ResQualLookUp Default Value: =
Note on Z1: LookUp List: QALookUp Default Value: NR. If unknown. Default Value: None. Indicates no special conditions.
Note on AA1: LookUp List: ComplianceLookUp Default Value: NR
Note on AB1: LookUp List: BatchVerificationLookUp Default Value: NR
Note on AC1: Format: dd/mmm/yyyy Default Value: 01/Jan/1950