## Notes_Information
CEDEN Online LookUp Lists
http://ceden.org/CEDEN_checker/Checker/LookUpLists.php
CEDEN Online Data Checker
CV RDC
http://checker.cv.mpsl.mlml.calstate.edu/CVRDC/CVRDCUpload.php
SCCWRP Data Center
http://www.sccwrp.org/Data/DataSubmission/SouthernCaliforniaRegionalDataCenter.aspx
SFEI Data Center
http://rdcdataupload.sfei.org/
MPSL-MLML Data Center
http://checker.calducs.mpsl.mlml.calstate.edu/calducs
If you do not know what data center to utilize, use the following link: http://ceden.org/data_centers.shtml
CEDEN Toxicity Template Documentation
http://www.ceden.org/ceden_datatemplates.shtml
Notes for all tabs
Location | This tab should only be filled out if actual latitude and longitude measurements are being recorded.
1. Bolded Green text indicates a Minimum/Required field necessary for loading data into CEDEN.
2. Black bolded text indicates a Desireable/Default Required field to help increase the usability of the data by CEDEN users. Desireable/Default Required fields cannot be left blank and must be populated with a default value if an actual value cannot be provided.
3. Grey highlighted cells indicate an Extra field used for additional information and completeness purposes. Although not required, it is desireable that you provide this information if available.
4. Grey highlighted cells with blue bolded text (located only in the stations tab) indicate an extra field used for additional information and completeness purposes unless your project is submitting bioassessment data for that particular station. These fields are required when utilizing the Bioassessment Reporting Module.
* | Please see the notation/comment box located in the top right corner of the column headers to view the name of the corresponding LookUp List, any associated Default Values, and/or proper formatting for each field.
Template Updates
2016-11-17 | Updated links; created blank template in addition to existing template with examples; modified example data; changed not required fields to have orange, unbolded text; added instruction that Station tab can be left blank
2017-01-03 | Removed Stations tab and reference to it.

## Stations
StationSource | StationCode | StationName | StationDescr | StationAgency | StationComments | EventType1 | EventType2 | EventType3 | GeometryShape | DirectionsToStation | AddDate | CoordinateNumber | TargetLatitude | TargetLongitude | Datum | CoordinateSource | Elevation | UnitElevation | StationDetailVerBy | StationDetailVerDate | StationDetailComments | LocalWatershed | LocalWaterbody | State | Counties_2004_COUNTY | SWRCBWatTypeCode | CalWater_2004_RB | CalWater_2004_CALWNUM | CalWater_2004_HUNAME | GageStationID | UpstreamArea | HBASA2_1995_NHCODE | NHD_24k_v2_GNIS_Name | NHD_24k_v2_ReachCode | NHD_24k_v2_HUC_12 | NHD_24k_v2_Hu_12_Name | NHD_100k_GNIS_Name | NHD_100k_ReachCode | NHD_Plus_CatchmentComID | Ecoregion_1987_Level3 | IBI_NorthCoast_2005_WithinPolygon | IBI_SoCal_2005_WithinPolygon | StationGISVerBy | StationGISVerDate | StationGISVerComments
Note on A1: Lookup List: AgencyLookUp or ProjectLookUp
Note on E1: Lookup List: AgencyLookUp Default Value: Not Recorded
Note on G1: Lookup List: EventLookUp
Note on H1: Lookup List: EventLookUp
Note on I1: Lookup List: EventLookUp
Note on J1: LookUp List: VariableCodes LookUp
Note on L1: Format: dd/mmm/yyyy
Note on M1: Default Value: 1
Note on P1: LookUp List: VariableCodesLookUp Default Value: NR
Note on Q1: LookUp List: VariableCodesLookUp Default Value: NR
Note on S1: LookUp List: VariableCodesLookUp
Note on Y1: LookUp List: VariableCodesLookUp Default Value: CA
Note on AA1: LookUp List: WBType Lookup Default Value: NR
Note on AB1: Number of Regional Water Board station is located in
Note on AI1: 14-digit number based on National Hydrography Data Reach (NHD)
Note on AJ1: 12-digit number based on National Hydrography Data Reach (NHD)
Note on AK1: If value is null or None, populate LocalWatershed with a value.
Note on AO1: Required Field to use Bioassessment Reporting Module
Note on AP1: Required Field to use Bioassessment Reporting Module
Note on AQ1: Required Field to use Bioassessment Reporting Module

## Locations
StationCode | SampleDate | ProjectCode | EventCode | ProtocolCode | AgencyCode | SampleComments | LocationCode | GeometryShape | CoordinateNumber | ActualLatitude | ActualLongitude | Datum | CoordinateSource | Elevation | UnitElevation | StationDetailVerBy | StationDetailVerDate | StationDetailComments
Note on A1: LookUp List: StationLookUp
Note on B1: Format: dd/mmm/yyyy
Note on C1: LookUp List: ProjectLookUp
Note on D1: LookUp List: EventLookUp
Note on E1: LookUp List: ProtocolLookUp Default Value: Not Recorded
Note on F1: LookUp List: AgencyLookUp Default Value: Not Recorded
Note on H1: LookUp List: LocationLookUp Default Value: Not Recorded
Note on I1: LookUp List: VariableCodesLookUp
Note on J1: Default Value: 1
Note on M1: LookUp List: VariableCodesLookUp Default Value: NR
Note on N1: LookUp List: VariableCodesLookUp Default Value: NR
Note on P1: LookUp List: VariableCodesLookUp

## ToxBatch
ToxBatch | StartDate | LabAgencyCode | LabSubmissionCode | BatchVerificationCode | RefToxBatch | OrganismAgeAtTestStart | SubmittingAgencyCode | OrganismSupplier | ToxBatchComments
NAUT_1707-S091-S092_W_TOX | 2017-07-19 16:15 | NAUT | A | NR | 170722mprt | -88 | LACDPW-WMD | Point Loma | Macrocystis; spores
NAUT_1707-S093-S094_W_TOX | 2017-07-19 16:00 | NAUT | A | NR | 170719aart | 15 d | LACDPW-WMD | Aquatic Biosystems, CO | Pacific topsmelt; larval fish
NAUT_1707-S095-S096_W_TOX | 2017-07-19 16:28 | NAUT | A | NR | 170719sprt | -88 | LACDPW-WMD | Point Loma | Strongylocentrotus; gametes
Note on C1: SWAMP DMT: see AgencyLookUp
Note on D1: SWAMP DMT: see LabSubmissionLookUp
Note on E1: LookUp List: BatchVerificationLookUp Default Value: NR
Note on H1: SWAMP DMT: see AgencyLookUp

## ToxSummaryResults
StationCode | SampleDate | ProjectCode | EventCode | ProtocolCode | AgencyCode | SampleComments | LocationCode | GeometryShape | CollectionTime | CollectionMethodCode | SampleTypeCode | Replicate | CollectionDeviceName | CollectionDepth | UnitCollectionDepth | PositionWaterColumn | LabCollectionComments | ToxBatch | MatrixName | MethodName | TestDuration | OrganismName | TestExposureType | QAControlID | SampleID | LabSampleID | ToxTestComments | Treatment | Concentration | UnitTreatment | Dilution | WQSource | ToxPointMethod | AnalyteName | FractionName | UnitAnalyte | TimePoint | RepCount | Mean | StdDev | StatisticalMethod | AlphaValue | bValue | CalcValueType | CalculatedValue | CriticalValue | PercentEffect | MSD | EvalThreshold | SigEffect | TestQACode | ComplianceCode | ToxPointSummaryComments | TIENarrative
LABQA | 2017-07-19 | Not Applicable | WQ | Not Applicable | NAUT | CIMP | Not Applicable |  | 0:00 | Not Applicable | CNEG | 1 | Not Recorded | -88 | cm | Not Applicable |  | NAUT_1707-S091-S092_W_TOX | Blankwater | EPA 600/R-95-136 | 2 days | Macrocystis pyrifera | Chronic | NAUT_1707-S091-S092_CNEG | LABQA | NAUT_1707-S091-S092_CNEG |  | None | 0 | None | 100 | Not Applicable | none | Germination | none | % | Day 2 | 5 | 96.4 | 3.435 | None | 0.05 | 0.75 | Tvalue | 7.0183 | 1.8946 | 0 |  | 5 | NA | None | Com | Lab Control
MdRH-MC | 2017-07-18 | MdR_CIMP | WQ | Not Recorded | WestonSolu | CIMP | Not Recorded |  | 14:20 | Water_Grab | Grab | 1 | Not Recorded | 0.1 | cm |  |  | NAUT_1707-S091-S092_W_TOX | samplewater | EPA 600/R-95-136 | 2 days | Macrocystis pyrifera | Chronic | NAUT_1707-S091-S092_CNEG | MdRH-MC_071817_TOX | 17-0785 |  | None | 0 | None | 100 | Not Applicable | none | Germination | none | % | Day 2 | 5 | 95.6 | 2.702 | TST Welch Test | 0.05 | 0.75 | Tvalue | 7.885 | 1.895 | 0.83 |  | 5 | NSG | None | Com | TST Result = Pass
MdRH-MC | 2017-07-18 | MdR_CIMP | WQ | Not Recorded | WestonSolu | CIMP | Not Recorded |  | 14:20 | Water_Grab | Grab | 2 | Not Recorded | 0.1 | cm |  |  | NAUT_1707-S091-S092_W_TOX | samplewater | EPA 600/R-95-136 | 2 days | Macrocystis pyrifera | Chronic | NAUT_1707-S091-S092_CNEG | MdRH-MC-DUP_071817_TOX | 17-0786 |  | None | 0 | None | 100 | Not Applicable | none | Germination | none | % | Day 2 | 5 | 94.6 | 2.702 | TST Welch Test | 0.05 | 0.75 | Tvalue | 7.562 | 1.895 | 1.87 |  | 5 | NSG | None | Com | TST Result = Pass
LABQA | 2017-07-19 | Not Applicable | WQ | Not Applicable | NAUT | CIMP | Not Applicable |  | 0:00 | Not Applicable | CNEG | 1 | Not Recorded | -88 | cm | Not Applicable |  | NAUT_1707-S091-S092_W_TOX | Blankwater | EPA 600/R-95-136 | 2 days | Macrocystis pyrifera | Chronic | NAUT_1707-S091-S092_CNEG | LABQA | NAUT_1707-S091-S092_CNEG |  | None | 0 | None | 100 | Not Applicable | none | Growth (length) | none | cm | Day 2 | 5 | 14.55 | 0.7583 | None | 0.05 | 0.75 | Tvalue | 8.5811 | 1.8946 | 0 |  | 5 | NA | None | Com | Lab Control
MdRH-MC | 2017-07-18 | MdR_CIMP | WQ | Not Recorded | WestonSolu | CIMP | Not Recorded |  | 14:20 | Water_Grab | Grab | 1 | Not Recorded | 0.1 | cm |  |  | NAUT_1707-S091-S092_W_TOX | samplewater | EPA 600/R-95-136 | 2 days | Macrocystis pyrifera | Chronic | NAUT_1707-S091-S092_CNEG | MdRH-MC_071817_TOX | 17-0785 |  | None | 0 | None | 100 | Not Applicable | none | Growth (length) | none | cm | Day 2 | 5 | 13.85 | 0.8023 | TST Welch Test | 0.05 | 0.75 | Tvalue | 6.679 | 1.895 | 4.81 |  | 5 | NSG | None | Com | TST Result = Pass
MdRH-MC | 2017-07-18 | MdR_CIMP | WQ | Not Recorded | WestonSolu | CIMP | Not Recorded |  | 14:20 | Water_Grab | Grab | 2 | Not Recorded | 0.1 | cm |  |  | NAUT_1707-S091-S092_W_TOX | samplewater | EPA 600/R-95-136 | 2 days | Macrocystis pyrifera | Chronic | NAUT_1707-S091-S092_CNEG | MdRH-MC-DUP_071817_TOX | 17-0786 |  | None | 0 | None | 100 | Not Applicable | none | Growth (length) | none | cm | Day 2 | 5 | 15.1 | 0.6021 | TST Welch Test | 0.05 | 0.75 | Tvalue | 11.31 | 1.895 | -3.78 |  | 5 | NSG | None | Com | TST Result = Pass
LABQA | 2017-07-19 | Not Applicable | WQ | Not Applicable | NAUT | CIMP | Not Applicable |  | 0:00 | Not Applicable | CNEG | 1 | Not Recorded | -88 | cm | Not Applicable |  | NAUT_1707-S093-S094_W_TOX | Blankwater | EPA 600/R-95-136 | 7 days | Atherinops affinis | Chronic | NAUT_1707-S093-S094_CNEG | LABQA | NAUT_1707-S093-S094_CNEG |  | None | 0 | None | 100 | Not Applicable | none | Survival | none | % | Day 7 | 6 | 96.67 | 8.165 | None | 0.25 | 0.75 | Tvalue | 5.4493 | 0.71114 | 0 |  | 25 | NA | None | Com | Lab Control
MdRH-MC | 2017-07-18 | MdR_CIMP | WQ | Not Recorded | WestonSolu | CIMP | Not Recorded |  | 14:20 | Water_Grab | Grab | 1 | Not Recorded | 0.1 | cm |  |  | NAUT_1707-S093-S094_W_TOX | samplewater | EPA 600/R-95-136 | 7 days | Atherinops affinis | Chronic | NAUT_1707-S093-S094_CNEG | MdRH-MC_071817_TOX | 17-0785 |  | None | 0 | None | 100 | Not Applicable | none | Survival | none | % | Day 7 | 6 | 96.67 | 8.165 | TST Welch Test | 0.25 | 0.75 | Tvalue | 6.579 | 0.7027 | 0 |  | 25 | NSG | None | Com | TST Result = Pass
MdRH-MC | 2017-07-18 | MdR_CIMP | WQ | Not Recorded | WestonSolu | CIMP | Not Recorded |  | 14:20 | Water_Grab | Grab | 2 | Not Recorded | 0.1 | cm |  |  | NAUT_1707-S093-S094_W_TOX | samplewater | EPA 600/R-95-136 | 7 days | Atherinops affinis | Chronic | NAUT_1707-S093-S094_CNEG | MdRH-MC-DUP_071817_TOX | 17-0786 |  | None | 0 | None | 100 | Not Applicable | none | Survival | none | % | Day 7 | 6 | 96.67 | 8.165 | TST Welch Test | 0.25 | 0.75 | Tvalue | 6.579 | 0.7027 | 0 |  | 25 | NSG | None | Com | TST Result = Pass
LABQA | 2017-07-19 | Not Applicable | WQ | Not Applicable | NAUT | CIMP | Not Applicable |  | 0:00 | Not Applicable | CNEG | 1 | Not Recorded | -88 | cm | Not Applicable |  | NAUT_1707-S093-S094_W_TOX | Blankwater | EPA 600/R-95-136 | 7 days | Atherinops affinis | Chronic | NAUT_1707-S093-S094_CNEG | LABQA | NAUT_1707-S093-S094_CNEG |  | None | 0 | None | 100 | Not Applicable | none | Biomass (wt/orig indiv) | none | mg/ind | Day 7 | 6 | 0.998 | 0.1134 | None | 0.25 | 0.75 | Tvalue | 4.3118 | 0.70272 | 0 |  | 25 | NA | None | Com | Lab Control
MdRH-MC | 2017-07-18 | MdR_CIMP | WQ | Not Recorded | WestonSolu | CIMP | Not Recorded |  | 14:20 | Water_Grab | Grab | 1 | Not Recorded | 0.1 | cm |  |  | NAUT_1707-S093-S094_W_TOX | samplewater | EPA 600/R-95-136 | 7 days | Atherinops affinis | Chronic | NAUT_1707-S093-S094_CNEG | MdRH-MC_071817_TOX | 17-0785 |  | None | 0 | None | 100 | Not Applicable | none | Biomass (wt/orig indiv) | none | mg/ind | Day 7 | 6 | 0.9893 | 0.1152 | TST Welch Test | 0.25 | 0.75 | Tvalue | 3.334 | 0.7111 | 0.87 |  | 25 | NSG | None | Com | TST Result = Pass
MdRH-MC | 2017-07-18 | MdR_CIMP | WQ | Not Recorded | WestonSolu | CIMP | Not Recorded |  | 14:20 | Water_Grab | Grab | 2 | Not Recorded | 0.1 | cm |  |  | NAUT_1707-S093-S094_W_TOX | samplewater | EPA 600/R-95-136 | 7 days | Atherinops affinis | Chronic | NAUT_1707-S093-S094_CNEG | MdRH-MC-DUP_071817_TOX | 17-0786 |  | None | 0 | None | 100 | Not Applicable | none | Biomass (wt/orig indiv) | none | mg/ind | Day 7 | 6 | 1.027 | 0.08439 | TST Welch Test | 0.25 | 0.75 | Tvalue | 5.687 | 0.7027 | 0 |  | 25 | NSG | None | Com | TST Result = Pass
LABQA | 2017-07-19 | Not Applicable | WQ | Not Applicable | NAUT | CIMP | Not Applicable |  | 0:00 | Not Applicable | CNEG | 1 | Not Recorded | -88 | cm | Not Applicable |  | NAUT_1707-S095-S096_W_TOX | Blankwater | EPA 600/R-95-136 | 40 min | Strongylocentrotus purpuratus | Chronic | NAUT_1707-S095-S096_CNEG | LABQA | NAUT_1707-S095-S096_CNEG |  | None | 0 | None | 100 | Not Applicable | none | Fertilization | none | % | min 40 | 5 | 95 | 1.871 | None | 0.05 | 0.75 | Tvalue | 14.0806 | 1.8946 | 0 |  | 5 | NA | None | Com | Lab Control
MdRH-MC | 2017-07-18 | MdR_CIMP | WQ | Not Recorded | WestonSolu | CIMP | Not Recorded |  | 14:20 | Water_Grab | Grab | 1 | Not Recorded | 0.1 | cm |  |  | NAUT_1707-S095-S096_W_TOX | samplewater | EPA 600/R-95-136 | 40 min | Strongylocentrotus purpuratus | Chronic | NAUT_1707-S095-S096_CNEG | MdRH-MC_071817_TOX | 17-0785 |  | None | 0 | None | 100 | Not Applicable | none | Fertilization | none | % | min 40 | 5 | 72 | 3.937 | TST Welch Test | 0.05 | 0.75 | Tvalue | 0.1107 | 1.895 | 24.21 |  | 5 | SL | None | Com | TST Result = Fail
MdRH-MC | 2017-07-18 | MdR_CIMP | WQ | Not Recorded | WestonSolu | CIMP | Not Recorded |  | 14:20 | Water_Grab | Grab | 2 | Not Recorded | 0.1 | cm |  |  | NAUT_1707-S095-S096_W_TOX | samplewater | EPA 600/R-95-136 | 40 min | Strongylocentrotus purpuratus | Chronic | NAUT_1707-S095-S096_CNEG | MdRH-MC-DUP_071817_TOX | 17-0786 |  | None | 0 | None | 100 | Not Applicable | none | Fertilization | none | % | min 40 | 5 | 69.6 | 4.159 | TST Welch Test | 0.05 | 0.75 | Tvalue | -0.9555 | 1.895 | 26.74 |  | 5 | SL | None | Com | TST Result = Fail
Note on A1: SWAMP DMT: see StationLookUp
Note on C1: SWAMP DMT: see ProjectLookUp
Note on D1: SWAMP DMT: see EventLookUp
Note on E1: SWAMP DMT: see ProtocolLookUp
Note on F1: SWAMP DMT: see AgencyLookUp
Note on H1: SWAMP DMT: see LocationLookUp
Note on I1: LookUp List: VariableCodesLookUp
Note on K1: SWAMP DMT: see CollectionMethodLookUp
Note on L1: SWAMP DMT: see SampleTypeLookUp
Note on N1: LookUp List: CollectionDeviceLookUp Default Value: Not Recorded
Note on P1: SWAMP DMT: see UnitLookUp
Note on T1: SWAMP DMT: see MatrixLookUp
Note on U1: SWAMP DMT: see MethodLookUp
Note on V1: SWAMP DMT: see ToxTestDurLookUp
Note on W1: SWAMP DMT: see OrganismLookUp
Note on X1: Value is Acute or Chronic Default Value: Not Recorded
Note on AC1: SWAMP DMT: see AnalyteLookUp
Note on AE1: SWAMP DMT: see UnitLookUp
Note on AG1: SWAMP DMT: see MatrixLookUp
Note on AH1: SWAMP DMT: see MethodLookUp
Note on AI1: SWAMP DMT: see AnalyteLookUp
Note on AJ1: SWAMP DMT: see FractionLookUp
Note on AK1: SWAMP DMT: see UnitLookUp
Note on AP1: SWAMP DMT: see VariableCodesLookUp
Note on AS1: LookUp List: VariableCodesLookUp Calculated statistic type
Note on AT1: Calculated statistic from associated statistical method
Note on AU1: Derived critical value based on sample size and alpha of statistical test
Note on AY1: SWAMP DMT: see SigEffectLookUp
Note on AZ1: SWAMP DMT: see QALookUp
Note on BA1: LookUp List: ComplianceLookUp Default Value: NR

## ToxReplicateResults
StationCode | SampleDate | ProjectCode | EventCode | ProtocolCode | AgencyCode | SampleComments | LocationCode | GeometryShape | CollectionTime | CollectionMethodCode | SampleTypeCode | Replicate | CollectionDeviceName | CollectionDepth | UnitCollectionDepth | PositionWaterColumn | LabCollectionComments | ToxBatch | MatrixName | MethodName | TestDuration | OrganismName | TestExposureType | QAControlID | SampleID | LabSampleID | ToxTestComments | Treatment | Concentration | UnitTreatment | Dilution | WQSource | ToxPointMethod | AnalyteName | FractionName | UnitAnalyte | TimePoint | LabReplicate | OrganismPerRep | Result | ResQualCode | ToxResultQACode | ComplianceCode | ToxResultComments
LABQA | 2017-07-19 | Not Applicable | WQ | Not Applicable | NAUT | CIMP | Not Applicable |  | 0:00 | Not Applicable | CNEG | 1 | Not Recorded | -88 | cm |  |  | NAUT_1707-S091-S092_W_TOX | blankwater | EPA 600/R-95-136 | 2 days | Macrocystis pyrifera | Chronic | NAUT_1707-S091-S092_CNEG | LABQA | NAUT_1707-S091-S092_CNEG |  | None | 0 | none | 100 | overlyingwater | ToxWQMeasurement | Oxygen, Dissolved | Total | mg/L | initial | 0 | 0 | 8.1 | = | none | Com | Lab Control
LABQA | 2017-07-19 | Not Applicable | WQ | Not Applicable | NAUT | CIMP | Not Applicable |  | 0:00 | Not Applicable | CNEG | 1 | Not Recorded | -88 | cm |  |  | NAUT_1707-S091-S092_W_TOX | blankwater | EPA 600/R-95-136 | 2 days | Macrocystis pyrifera | Chronic | NAUT_1707-S091-S092_CNEG | LABQA | NAUT_1707-S091-S092_CNEG |  | None | 0 | none | 100 | overlyingwater | ToxWQMeasurement | Oxygen, Dissolved | Total | mg/L | final | 0 | 0 | 7 | = | none | Com | Lab Control
LABQA | 2017-07-19 | Not Applicable | WQ | Not Applicable | NAUT | CIMP | Not Applicable |  | 0:00 | Not Applicable | CNEG | 1 | Not Recorded | -88 | cm |  |  | NAUT_1707-S091-S092_W_TOX | blankwater | EPA 600/R-95-136 | 2 days | Macrocystis pyrifera | Chronic | NAUT_1707-S091-S092_CNEG | LABQA | NAUT_1707-S091-S092_CNEG |  | None | 0 | none | 100 | overlyingwater | ToxWQMeasurement | pH | None | none | initial | 0 | 0 | 8.14 | = | none | Com | Lab Control
LABQA | 2017-07-19 | Not Applicable | WQ | Not Applicable | NAUT | CIMP | Not Applicable |  | 0:00 | Not Applicable | CNEG | 1 | Not Recorded | -88 | cm |  |  | NAUT_1707-S091-S092_W_TOX | blankwater | EPA 600/R-95-136 | 2 days | Macrocystis pyrifera | Chronic | NAUT_1707-S091-S092_CNEG | LABQA | NAUT_1707-S091-S092_CNEG |  | None | 0 | none | 100 | overlyingwater | ToxWQMeasurement | pH | None | none | final | 0 | 0 | 7.93 | = | none | Com | Lab Control
LABQA | 2017-07-19 | Not Applicable | WQ | Not Applicable | NAUT | CIMP | Not Applicable |  | 0:00 | Not Applicable | CNEG | 1 | Not Recorded | -88 | cm |  |  | NAUT_1707-S091-S092_W_TOX | blankwater | EPA 600/R-95-136 | 2 days | Macrocystis pyrifera | Chronic | NAUT_1707-S091-S092_CNEG | LABQA | NAUT_1707-S091-S092_CNEG |  | None | 0 | none | 100 | overlyingwater | ToxWQMeasurement | Salinity | Total | ppt | initial | 0 | 0 | 34 | = | none | Com | Lab Control
LABQA | 2017-07-19 | Not Applicable | WQ | Not Applicable | NAUT | CIMP | Not Applicable |  | 0:00 | Not Applicable | CNEG | 1 | Not Recorded | -88 | cm |  |  | NAUT_1707-S091-S092_W_TOX | blankwater | EPA 600/R-95-136 | 2 days | Macrocystis pyrifera | Chronic | NAUT_1707-S091-S092_CNEG | LABQA | NAUT_1707-S091-S092_CNEG |  | None | 0 | none | 100 | overlyingwater | ToxWQMeasurement | Salinity | Total | ppt | final | 0 | 0 | 33.9 | = | none | Com | Lab Control
LABQA | 2017-07-19 | Not Applicable | WQ | Not Applicable | NAUT | CIMP | Not Applicable |  | 0:00 | Not Applicable | CNEG | 1 | Not Recorded | -88 | cm |  |  | NAUT_1707-S091-S092_W_TOX | blankwater | EPA 600/R-95-136 | 2 days | Macrocystis pyrifera | Chronic | NAUT_1707-S091-S092_CNEG | LABQA | NAUT_1707-S091-S092_CNEG |  | None | 0 | none | 100 | overlyingwater | ToxWQMeasurement | Ammonia as NH3 | Total | mg/L | initial | 0 | 0 | -88 | NR | none | Com | Not performed; Lab Control
LABQA | 2017-07-19 | Not Applicable | WQ | Not Applicable | NAUT | CIMP | Not Applicable |  | 0:00 | Not Applicable | CNEG | 1 | Not Recorded | -88 | cm |  |  | NAUT_1707-S091-S092_W_TOX | blankwater | EPA 600/R-95-136 | 2 days | Macrocystis pyrifera | Chronic | NAUT_1707-S091-S092_CNEG | LABQA | NAUT_1707-S091-S092_CNEG |  | None | 0 | none | 100 | overlyingwater | ToxWQMeasurement | Ammonia as NH3 | Total | mg/L | final | 0 | 0 | -88 | NR | none | Com | Not performed; Lab Control
LABQA | 2017-07-19 | Not Applicable | WQ | Not Applicable | NAUT | CIMP | Not Applicable |  | 0:00 | Not Applicable | CNEG | 1 | Not Recorded | -88 | cm |  |  | NAUT_1707-S091-S092_W_TOX | blankwater | EPA 600/R-95-136 | 2 days | Macrocystis pyrifera | Chronic | NAUT_1707-S091-S092_CNEG | LABQA | NAUT_1707-S091-S092_CNEG |  | None | 0 | none | 100 | overlyingwater | ToxWQMeasurement | Ammonia as NH3, Unionized | Total | mg/L | initial | 0 | 0 | -88 | NR | none | Com | Not performed; Lab Control
LABQA | 2017-07-19 | Not Applicable | WQ | Not Applicable | NAUT | CIMP | Not Applicable |  | 0:00 | Not Applicable | CNEG | 1 | Not Recorded | -88 | cm |  |  | NAUT_1707-S091-S092_W_TOX | blankwater | EPA 600/R-95-136 | 2 days | Macrocystis pyrifera | Chronic | NAUT_1707-S091-S092_CNEG | LABQA | NAUT_1707-S091-S092_CNEG |  | None | 0 | none | 100 | overlyingwater | ToxWQMeasurement | Ammonia as NH3, Unionized | Total | mg/L | final | 0 | 0 | -88 | NR | none | Com | Not performed; Lab Control
LABQA | 2017-07-19 | Not Applicable | WQ | Not Applicable | NAUT | CIMP | Not Applicable |  | 0:00 | Not Applicable | CNEG | 1 | Not Recorded | -88 | cm |  |  | NAUT_1707-S091-S092_W_TOX | blankwater | EPA 600/R-95-136 | 2 days | Macrocystis pyrifera | Chronic | NAUT_1707-S091-S092_CNEG | LABQA | NAUT_1707-S091-S092_CNEG |  | None | 0 | none | 100 | overlyingwater | ToxWQMeasurement | Temperature | None | Deg C | initial | 0 | 0 | 15.7 | = | none | Com | Lab Control
LABQA | 2017-07-19 | Not Applicable | WQ | Not Applicable | NAUT | CIMP | Not Applicable |  | 0:00 | Not Applicable | CNEG | 1 | Not Recorded | -88 | cm |  |  | NAUT_1707-S091-S092_W_TOX | blankwater | EPA 600/R-95-136 | 2 days | Macrocystis pyrifera | Chronic | NAUT_1707-S091-S092_CNEG | LABQA | NAUT_1707-S091-S092_CNEG |  | None | 0 | none | 100 | overlyingwater | ToxWQMeasurement | Temperature | None | Deg C | final | 0 | 0 | 15.1 | = | none | Com | Lab Control
LABQA | 2017-07-19 | Not Applicable | WQ | Not Applicable | NAUT | CIMP | Not Applicable |  | 0:00 | Not Applicable | CNEG | 1 | Not Recorded | -88 | cm |  |  | NAUT_1707-S091-S092_W_TOX | blankwater | EPA 600/R-95-136 | 2 days | Macrocystis pyrifera | Chronic | NAUT_1707-S091-S092_CNEG | LABQA | NAUT_1707-S091-S092_CNEG |  | None | 0 | none | 100 | not applicable | None | Germination | None | % | Day 2 | 1 | -88 | 98 | = | none | Com | Lab Control
LABQA | 2017-07-19 | Not Applicable | WQ | Not Applicable | NAUT | CIMP | Not Applicable |  | 0:00 | Not Applicable | CNEG | 1 | Not Recorded | -88 | cm |  |  | NAUT_1707-S091-S092_W_TOX | blankwater | EPA 600/R-95-136 | 2 days | Macrocystis pyrifera | Chronic | NAUT_1707-S091-S092_CNEG | LABQA | NAUT_1707-S091-S092_CNEG |  | None | 0 | none | 100 | not applicable | None | Germination | None | % | Day 2 | 2 | -88 | 99 | = | none | Com | Lab Control
LABQA | 2017-07-19 | Not Applicable | WQ | Not Applicable | NAUT | CIMP | Not Applicable |  | 0:00 | Not Applicable | CNEG | 1 | Not Recorded | -88 | cm |  |  | NAUT_1707-S091-S092_W_TOX | blankwater | EPA 600/R-95-136 | 2 days | Macrocystis pyrifera | Chronic | NAUT_1707-S091-S092_CNEG | LABQA | NAUT_1707-S091-S092_CNEG |  | None | 0 | none | 100 | not applicable | None | Germination | None | % | Day 2 | 3 | -88 | 99 | = | none | Com | Lab Control
LABQA | 2017-07-19 | Not Applicable | WQ | Not Applicable | NAUT | CIMP | Not Applicable |  | 0:00 | Not Applicable | CNEG | 1 | Not Recorded | -88 | cm |  |  | NAUT_1707-S091-S092_W_TOX | blankwater | EPA 600/R-95-136 | 2 days | Macrocystis pyrifera | Chronic | NAUT_1707-S091-S092_CNEG | LABQA | NAUT_1707-S091-S092_CNEG |  | None | 0 | none | 100 | not applicable | None | Germination | None | % | Day 2 | 4 | -88 | 91 | = | none | Com | Lab Control
LABQA | 2017-07-19 | Not Applicable | WQ | Not Applicable | NAUT | CIMP | Not Applicable |  | 0:00 | Not Applicable | CNEG | 1 | Not Recorded | -88 | cm |  |  | NAUT_1707-S091-S092_W_TOX | blankwater | EPA 600/R-95-136 | 2 days | Macrocystis pyrifera | Chronic | NAUT_1707-S091-S092_CNEG | LABQA | NAUT_1707-S091-S092_CNEG |  | None | 0 | none | 100 | not applicable | None | Germination | None | % | Day 2 | 5 | -88 | 95 | = | none | Com | Lab Control
LABQA | 2017-07-19 | Not Applicable | WQ | Not Applicable | NAUT | CIMP | Not Applicable |  | 0:00 | Not Applicable | CNEG | 1 | Not Recorded | -88 | cm |  |  | NAUT_1707-S091-S092_W_TOX | blankwater | EPA 600/R-95-136 | 2 days | Macrocystis pyrifera | Chronic | NAUT_1707-S091-S092_CNEG | LABQA | NAUT_1707-S091-S092_CNEG |  | None | 0 | none | 100 | not applicable | None | Growth (length) | None | cm | Day 2 | 1 | -88 | 0.001425 | = | none | Com | Lab Control
LABQA | 2017-07-19 | Not Applicable | WQ | Not Applicable | NAUT | CIMP | Not Applicable |  | 0:00 | Not Applicable | CNEG | 1 | Not Recorded | -88 | cm |  |  | NAUT_1707-S091-S092_W_TOX | blankwater | EPA 600/R-95-136 | 2 days | Macrocystis pyrifera | Chronic | NAUT_1707-S091-S092_CNEG | LABQA | NAUT_1707-S091-S092_CNEG |  | None | 0 | none | 100 | not applicable | None | Growth (length) | None | cm | Day 2 | 2 | -88 | 0.00145 | = | none | Com | Lab Control
LABQA | 2017-07-19 | Not Applicable | WQ | Not Applicable | NAUT | CIMP | Not Applicable |  | 0:00 | Not Applicable | CNEG | 1 | Not Recorded | -88 | cm |  |  | NAUT_1707-S091-S092_W_TOX | blankwater | EPA 600/R-95-136 | 2 days | Macrocystis pyrifera | Chronic | NAUT_1707-S091-S092_CNEG | LABQA | NAUT_1707-S091-S092_CNEG |  | None | 0 | none | 100 | not applicable | None | Growth (length) | None | cm | Day 2 | 3 | -88 | 0.00155 | = | none | Com | Lab Control
LABQA | 2017-07-19 | Not Applicable | WQ | Not Applicable | NAUT | CIMP | Not Applicable |  | 0:00 | Not Applicable | CNEG | 1 | Not Recorded | -88 | cm |  |  | NAUT_1707-S091-S092_W_TOX | blankwater | EPA 600/R-95-136 | 2 days | Macrocystis pyrifera | Chronic | NAUT_1707-S091-S092_CNEG | LABQA | NAUT_1707-S091-S092_CNEG |  | None | 0 | none | 100 | not applicable | None | Growth (length) | None | cm | Day 2 | 4 | -88 | 0.00135 | = | none | Com | Lab Control
LABQA | 2017-07-19 | Not Applicable | WQ | Not Applicable | NAUT | CIMP | Not Applicable |  | 0:00 | Not Applicable | CNEG | 1 | Not Recorded | -88 | cm |  |  | NAUT_1707-S091-S092_W_TOX | blankwater | EPA 600/R-95-136 | 2 days | Macrocystis pyrifera | Chronic | NAUT_1707-S091-S092_CNEG | LABQA | NAUT_1707-S091-S092_CNEG |  | None | 0 | none | 100 | not applicable | None | Growth (length) | None | cm | Day 2 | 5 | -88 | 0.0015 | = | none | Com | Lab Control
MdRH-MC | 2017-07-18 | MdR_CIMP | WQ | Not Recorded | WestonSolu | CIMP | Not Recorded |  | 14:20 | Water_Grab | Grab | 1 | Not Recorded | 0.1 | cm |  |  | NAUT_1707-S091-S092_W_TOX | samplewater | EPA 600/R-95-136 | 2 days | Macrocystis pyrifera | Chronic | NAUT_1707-S091-S092_CNEG | MdRH-MC_071817_TOX | 17-0785 |  | None | 0 | none | 100 | overlyingwater | ToxWQMeasurement | Oxygen, Dissolved | Total | mg/L | initial | 0 | 0 | 8 | = | none | Com
MdRH-MC | 2017-07-18 | MdR_CIMP | WQ | Not Recorded | WestonSolu | CIMP | Not Recorded |  | 14:20 | Water_Grab | Grab | 1 | Not Recorded | 0.1 | cm |  |  | NAUT_1707-S091-S092_W_TOX | samplewater | EPA 600/R-95-136 | 2 days | Macrocystis pyrifera | Chronic | NAUT_1707-S091-S092_CNEG | MdRH-MC_071817_TOX | 17-0785 |  | None | 0 | none | 100 | overlyingwater | ToxWQMeasurement | Oxygen, Dissolved | Total | mg/L | final | 0 | 0 | 7 | = | none | Com
MdRH-MC | 2017-07-18 | MdR_CIMP | WQ | Not Recorded | WestonSolu | CIMP | Not Recorded |  | 14:20 | Water_Grab | Grab | 1 | Not Recorded | 0.1 | cm |  |  | NAUT_1707-S091-S092_W_TOX | samplewater | EPA 600/R-95-136 | 2 days | Macrocystis pyrifera | Chronic | NAUT_1707-S091-S092_CNEG | MdRH-MC_071817_TOX | 17-0785 |  | None | 0 | none | 100 | overlyingwater | ToxWQMeasurement | pH | None | none | initial | 0 | 0 | 8.18 | = | none | Com
MdRH-MC | 2017-07-18 | MdR_CIMP | WQ | Not Recorded | WestonSolu | CIMP | Not Recorded |  | 14:20 | Water_Grab | Grab | 1 | Not Recorded | 0.1 | cm |  |  | NAUT_1707-S091-S092_W_TOX | samplewater | EPA 600/R-95-136 | 2 days | Macrocystis pyrifera | Chronic | NAUT_1707-S091-S092_CNEG | MdRH-MC_071817_TOX | 17-0785 |  | None | 0 | none | 100 | overlyingwater | ToxWQMeasurement | pH | None | none | final | 0 | 0 | 7.99 | = | none | Com
MdRH-MC | 2017-07-18 | MdR_CIMP | WQ | Not Recorded | WestonSolu | CIMP | Not Recorded |  | 14:20 | Water_Grab | Grab | 1 | Not Recorded | 0.1 | cm |  |  | NAUT_1707-S091-S092_W_TOX | samplewater | EPA 600/R-95-136 | 2 days | Macrocystis pyrifera | Chronic | NAUT_1707-S091-S092_CNEG | MdRH-MC_071817_TOX | 17-0785 |  | None | 0 | none | 100 | overlyingwater | ToxWQMeasurement | Salinity | Total | ppt | initial | 0 | 0 | 34 | = | none | Com
MdRH-MC | 2017-07-18 | MdR_CIMP | WQ | Not Recorded | WestonSolu | CIMP | Not Recorded |  | 14:20 | Water_Grab | Grab | 1 | Not Recorded | 0.1 | cm |  |  | NAUT_1707-S091-S092_W_TOX | samplewater | EPA 600/R-95-136 | 2 days | Macrocystis pyrifera | Chronic | NAUT_1707-S091-S092_CNEG | MdRH-MC_071817_TOX | 17-0785 |  | None | 0 | none | 100 | overlyingwater | ToxWQMeasurement | Salinity | Total | ppt | final | 0 | 0 | 34.1 | = | none | Com
MdRH-MC | 2017-07-18 | MdR_CIMP | WQ | Not Recorded | WestonSolu | CIMP | Not Recorded |  | 14:20 | Water_Grab | Grab | 1 | Not Recorded | 0.1 | cm |  |  | NAUT_1707-S091-S092_W_TOX | samplewater | EPA 600/R-95-136 | 2 days | Macrocystis pyrifera | Chronic | NAUT_1707-S091-S092_CNEG | MdRH-MC_071817_TOX | 17-0785 |  | None | 0 | none | 100 | overlyingwater | ToxWQMeasurement | Ammonia as NH3 | Total | mg/L | initial | 0 | 0 | -88 | NR | none | Com | Not performed
MdRH-MC | 2017-07-18 | MdR_CIMP | WQ | Not Recorded | WestonSolu | CIMP | Not Recorded |  | 14:20 | Water_Grab | Grab | 1 | Not Recorded | 0.1 | cm |  |  | NAUT_1707-S091-S092_W_TOX | samplewater | EPA 600/R-95-136 | 2 days | Macrocystis pyrifera | Chronic | NAUT_1707-S091-S092_CNEG | MdRH-MC_071817_TOX | 17-0785 |  | None | 0 | none | 100 | overlyingwater | ToxWQMeasurement | Ammonia as NH3 | Total | mg/L | final | 0 | 0 | -88 | NR | none | Com | Not performed
MdRH-MC | 2017-07-18 | MdR_CIMP | WQ | Not Recorded | WestonSolu | CIMP | Not Recorded |  | 14:20 | Water_Grab | Grab | 1 | Not Recorded | 0.1 | cm |  |  | NAUT_1707-S091-S092_W_TOX | samplewater | EPA 600/R-95-136 | 2 days | Macrocystis pyrifera | Chronic | NAUT_1707-S091-S092_CNEG | MdRH-MC_071817_TOX | 17-0785 |  | None | 0 | none | 100 | overlyingwater | ToxWQMeasurement | Ammonia as NH3, Unionized | Total | mg/L | initial | 0 | 0 | -88 | NR | none | Com | Not performed
MdRH-MC | 2017-07-18 | MdR_CIMP | WQ | Not Recorded | WestonSolu | CIMP | Not Recorded |  | 14:20 | Water_Grab | Grab | 1 | Not Recorded | 0.1 | cm |  |  | NAUT_1707-S091-S092_W_TOX | samplewater | EPA 600/R-95-136 | 2 days | Macrocystis pyrifera | Chronic | NAUT_1707-S091-S092_CNEG | MdRH-MC_071817_TOX | 17-0785 |  | None | 0 | none | 100 | overlyingwater | ToxWQMeasurement | Ammonia as NH3, Unionized | Total | mg/L | final | 0 | 0 | -88 | NR | none | Com | Not performed
MdRH-MC | 2017-07-18 | MdR_CIMP | WQ | Not Recorded | WestonSolu | CIMP | Not Recorded |  | 14:20 | Water_Grab | Grab | 1 | Not Recorded | 0.1 | cm |  |  | NAUT_1707-S091-S092_W_TOX | samplewater | EPA 600/R-95-136 | 2 days | Macrocystis pyrifera | Chronic | NAUT_1707-S091-S092_CNEG | MdRH-MC_071817_TOX | 17-0785 |  | None | 0 | none | 100 | overlyingwater | ToxWQMeasurement | Temperature | None | Deg C | initial | 0 | 0 | 14.7 | = | none | Com
MdRH-MC | 2017-07-18 | MdR_CIMP | WQ | Not Recorded | WestonSolu | CIMP | Not Recorded |  | 14:20 | Water_Grab | Grab | 1 | Not Recorded | 0.1 | cm |  |  | NAUT_1707-S091-S092_W_TOX | samplewater | EPA 600/R-95-136 | 2 days | Macrocystis pyrifera | Chronic | NAUT_1707-S091-S092_CNEG | MdRH-MC_071817_TOX | 17-0785 |  | None | 0 | none | 100 | overlyingwater | ToxWQMeasurement | Temperature | None | Deg C | final | 0 | 0 | 14.4 | = | none | Com
MdRH-MC | 2017-07-18 | MdR_CIMP | WQ | Not Recorded | WestonSolu | CIMP | Not Recorded |  | 14:20 | Water_Grab | Grab | 1 | Not Recorded | 0.1 | cm |  |  | NAUT_1707-S091-S092_W_TOX | samplewater | EPA 600/R-95-136 | 2 days | Macrocystis pyrifera | Chronic | NAUT_1707-S091-S092_CNEG | MdRH-MC_071817_TOX | 17-0785 |  | None | 0 | none | 100 | not applicable | None | Germination | None | % | Day 2 | 1 | -88 | 98 | = | none | Com
MdRH-MC | 2017-07-18 | MdR_CIMP | WQ | Not Recorded | WestonSolu | CIMP | Not Recorded |  | 14:20 | Water_Grab | Grab | 1 | Not Recorded | 0.1 | cm |  |  | NAUT_1707-S091-S092_W_TOX | samplewater | EPA 600/R-95-136 | 2 days | Macrocystis pyrifera | Chronic | NAUT_1707-S091-S092_CNEG | MdRH-MC_071817_TOX | 17-0785 |  | None | 0 | none | 100 | not applicable | None | Germination | None | % | Day 2 | 2 | -88 | 96 | = | none | Com
MdRH-MC | 2017-07-18 | MdR_CIMP | WQ | Not Recorded | WestonSolu | CIMP | Not Recorded |  | 14:20 | Water_Grab | Grab | 1 | Not Recorded | 0.1 | cm |  |  | NAUT_1707-S091-S092_W_TOX | samplewater | EPA 600/R-95-136 | 2 days | Macrocystis pyrifera | Chronic | NAUT_1707-S091-S092_CNEG | MdRH-MC_071817_TOX | 17-0785 |  | None | 0 | none | 100 | not applicable | None | Germination | None | % | Day 2 | 3 | -88 | 96 | = | none | Com
MdRH-MC | 2017-07-18 | MdR_CIMP | WQ | Not Recorded | WestonSolu | CIMP | Not Recorded |  | 14:20 | Water_Grab | Grab | 1 | Not Recorded | 0.1 | cm |  |  | NAUT_1707-S091-S092_W_TOX | samplewater | EPA 600/R-95-136 | 2 days | Macrocystis pyrifera | Chronic | NAUT_1707-S091-S092_CNEG | MdRH-MC_071817_TOX | 17-0785 |  | None | 0 | none | 100 | not applicable | None | Germination | None | % | Day 2 | 4 | -88 | 97 | = | none | Com
MdRH-MC | 2017-07-18 | MdR_CIMP | WQ | Not Recorded | WestonSolu | CIMP | Not Recorded |  | 14:20 | Water_Grab | Grab | 1 | Not Recorded | 0.1 | cm |  |  | NAUT_1707-S091-S092_W_TOX | samplewater | EPA 600/R-95-136 | 2 days | Macrocystis pyrifera | Chronic | NAUT_1707-S091-S092_CNEG | MdRH-MC_071817_TOX | 17-0785 |  | None | 0 | none | 100 | not applicable | None | Germination | None | % | Day 2 | 5 | -88 | 91 | = | none | Com
MdRH-MC | 2017-07-18 | MdR_CIMP | WQ | Not Recorded | WestonSolu | CIMP | Not Recorded |  | 14:20 | Water_Grab | Grab | 1 | Not Recorded | 0.1 | cm |  |  | NAUT_1707-S091-S092_W_TOX | samplewater | EPA 600/R-95-136 | 2 days | Macrocystis pyrifera | Chronic | NAUT_1707-S091-S092_CNEG | MdRH-MC_071817_TOX | 17-0785 |  | None | 0 | none | 100 | not applicable | None | Growth (length) | None | cm | Day 2 | 1 | -88 | 0.001325 | = | none | Com
MdRH-MC | 2017-07-18 | MdR_CIMP | WQ | Not Recorded | WestonSolu | CIMP | Not Recorded |  | 14:20 | Water_Grab | Grab | 1 | Not Recorded | 0.1 | cm |  |  | NAUT_1707-S091-S092_W_TOX | samplewater | EPA 600/R-95-136 | 2 days | Macrocystis pyrifera | Chronic | NAUT_1707-S091-S092_CNEG | MdRH-MC_071817_TOX | 17-0785 |  | None | 0 | none | 100 | not applicable | None | Growth (length) | None | cm | Day 2 | 2 | -88 | 0.001425 | = | none | Com
MdRH-MC | 2017-07-18 | MdR_CIMP | WQ | Not Recorded | WestonSolu | CIMP | Not Recorded |  | 14:20 | Water_Grab | Grab | 1 | Not Recorded | 0.1 | cm |  |  | NAUT_1707-S091-S092_W_TOX | samplewater | EPA 600/R-95-136 | 2 days | Macrocystis pyrifera | Chronic | NAUT_1707-S091-S092_CNEG | MdRH-MC_071817_TOX | 17-0785 |  | None | 0 | none | 100 | not applicable | None | Growth (length) | None | cm | Day 2 | 3 | -88 | 0.0015 | = | none | Com
MdRH-MC | 2017-07-18 | MdR_CIMP | WQ | Not Recorded | WestonSolu | CIMP | Not Recorded |  | 14:20 | Water_Grab | Grab | 1 | Not Recorded | 0.1 | cm |  |  | NAUT_1707-S091-S092_W_TOX | samplewater | EPA 600/R-95-136 | 2 days | Macrocystis pyrifera | Chronic | NAUT_1707-S091-S092_CNEG | MdRH-MC_071817_TOX | 17-0785 |  | None | 0 | none | 100 | not applicable | None | Growth (length) | None | cm | Day 2 | 4 | -88 | 0.001375 | = | none | Com
MdRH-MC | 2017-07-18 | MdR_CIMP | WQ | Not Recorded | WestonSolu | CIMP | Not Recorded |  | 14:20 | Water_Grab | Grab | 1 | Not Recorded | 0.1 | cm |  |  | NAUT_1707-S091-S092_W_TOX | samplewater | EPA 600/R-95-136 | 2 days | Macrocystis pyrifera | Chronic | NAUT_1707-S091-S092_CNEG | MdRH-MC_071817_TOX | 17-0785 |  | None | 0 | none | 100 | not applicable | None | Growth (length) | None | cm | Day 2 | 5 | -88 | 0.0013 | = | none | Com
MdRH-MC | 2017-07-18 | MdR_CIMP | WQ | Not Recorded | WestonSolu | CIMP | Not Recorded |  | 14:20 | Water_Grab | Grab | 2 | Not Recorded | 0.1 | cm |  |  | NAUT_1707-S091-S092_W_TOX | samplewater | EPA 600/R-95-136 | 2 days | Macrocystis pyrifera | Chronic | NAUT_1707-S091-S092_CNEG | MdRH-MC-DUP_071817_TOX | 17-0786 |  | None | 0 | none | 100 | overlyingwater | ToxWQMeasurement | Oxygen, Dissolved | Total | mg/L | initial | 0 | 0 | 7.9 | = | none | Com
MdRH-MC | 2017-07-18 | MdR_CIMP | WQ | Not Recorded | WestonSolu | CIMP | Not Recorded |  | 14:20 | Water_Grab | Grab | 2 | Not Recorded | 0.1 | cm |  |  | NAUT_1707-S091-S092_W_TOX | samplewater | EPA 600/R-95-136 | 2 days | Macrocystis pyrifera | Chronic | NAUT_1707-S091-S092_CNEG | MdRH-MC-DUP_071817_TOX | 17-0786 |  | None | 0 | none | 100 | overlyingwater | ToxWQMeasurement | Oxygen, Dissolved | Total | mg/L | final | 0 | 0 | 7.1 | = | none | Com
MdRH-MC | 2017-07-18 | MdR_CIMP | WQ | Not Recorded | WestonSolu | CIMP | Not Recorded |  | 14:20 | Water_Grab | Grab | 2 | Not Recorded | 0.1 | cm |  |  | NAUT_1707-S091-S092_W_TOX | samplewater | EPA 600/R-95-136 | 2 days | Macrocystis pyrifera | Chronic | NAUT_1707-S091-S092_CNEG | MdRH-MC-DUP_071817_TOX | 17-0786 |  | None | 0 | none | 100 | overlyingwater | ToxWQMeasurement | pH | None | none | initial | 0 | 0 | 8.16 | = | none | Com
MdRH-MC | 2017-07-18 | MdR_CIMP | WQ | Not Recorded | WestonSolu | CIMP | Not Recorded |  | 14:20 | Water_Grab | Grab | 2 | Not Recorded | 0.1 | cm |  |  | NAUT_1707-S091-S092_W_TOX | samplewater | EPA 600/R-95-136 | 2 days | Macrocystis pyrifera | Chronic | NAUT_1707-S091-S092_CNEG | MdRH-MC-DUP_071817_TOX | 17-0786 |  | None | 0 | none | 100 | overlyingwater | ToxWQMeasurement | pH | None | none | final | 0 | 0 | 7.97 | = | none | Com
MdRH-MC | 2017-07-18 | MdR_CIMP | WQ | Not Recorded | WestonSolu | CIMP | Not Recorded |  | 14:20 | Water_Grab | Grab | 2 | Not Recorded | 0.1 | cm |  |  | NAUT_1707-S091-S092_W_TOX | samplewater | EPA 600/R-95-136 | 2 days | Macrocystis pyrifera | Chronic | NAUT_1707-S091-S092_CNEG | MdRH-MC-DUP_071817_TOX | 17-0786 |  | None | 0 | none | 100 | overlyingwater | ToxWQMeasurement | Salinity | Total | ppt | initial | 0 | 0 | 34 | = | none | Com
MdRH-MC | 2017-07-18 | MdR_CIMP | WQ | Not Recorded | WestonSolu | CIMP | Not Recorded |  | 14:20 | Water_Grab | Grab | 2 | Not Recorded | 0.1 | cm |  |  | NAUT_1707-S091-S092_W_TOX | samplewater | EPA 600/R-95-136 | 2 days | Macrocystis pyrifera | Chronic | NAUT_1707-S091-S092_CNEG | MdRH-MC-DUP_071817_TOX | 17-0786 |  | None | 0 | none | 100 | overlyingwater | ToxWQMeasurement | Salinity | Total | ppt | final | 0 | 0 | 34.1 | = | none | Com
MdRH-MC | 2017-07-18 | MdR_CIMP | WQ | Not Recorded | WestonSolu | CIMP | Not Recorded |  | 14:20 | Water_Grab | Grab | 2 | Not Recorded | 0.1 | cm |  |  | NAUT_1707-S091-S092_W_TOX | samplewater | EPA 600/R-95-136 | 2 days | Macrocystis pyrifera | Chronic | NAUT_1707-S091-S092_CNEG | MdRH-MC-DUP_071817_TOX | 17-0786 |  | None | 0 | none | 100 | overlyingwater | ToxWQMeasurement | Ammonia as NH3 | Total | mg/L | initial | 0 | 0 | -88 | NR | none | Com | Not performed
MdRH-MC | 2017-07-18 | MdR_CIMP | WQ | Not Recorded | WestonSolu | CIMP | Not Recorded |  | 14:20 | Water_Grab | Grab | 2 | Not Recorded | 0.1 | cm |  |  | NAUT_1707-S091-S092_W_TOX | samplewater | EPA 600/R-95-136 | 2 days | Macrocystis pyrifera | Chronic | NAUT_1707-S091-S092_CNEG | MdRH-MC-DUP_071817_TOX | 17-0786 |  | None | 0 | none | 100 | overlyingwater | ToxWQMeasurement | Ammonia as NH3 | Total | mg/L | final | 0 | 0 | -88 | NR | none | Com | Not performed
MdRH-MC | 2017-07-18 | MdR_CIMP | WQ | Not Recorded | WestonSolu | CIMP | Not Recorded |  | 14:20 | Water_Grab | Grab | 2 | Not Recorded | 0.1 | cm |  |  | NAUT_1707-S091-S092_W_TOX | samplewater | EPA 600/R-95-136 | 2 days | Macrocystis pyrifera | Chronic | NAUT_1707-S091-S092_CNEG | MdRH-MC-DUP_071817_TOX | 17-0786 |  | None | 0 | none | 100 | overlyingwater | ToxWQMeasurement | Ammonia as NH3, Unionized | Total | mg/L | initial | 0 | 0 | -88 | NR | none | Com | Not performed
MdRH-MC | 2017-07-18 | MdR_CIMP | WQ | Not Recorded | WestonSolu | CIMP | Not Recorded |  | 14:20 | Water_Grab | Grab | 2 | Not Recorded | 0.1 | cm |  |  | NAUT_1707-S091-S092_W_TOX | samplewater | EPA 600/R-95-136 | 2 days | Macrocystis pyrifera | Chronic | NAUT_1707-S091-S092_CNEG | MdRH-MC-DUP_071817_TOX | 17-0786 |  | None | 0 | none | 100 | overlyingwater | ToxWQMeasurement | Ammonia as NH3, Unionized | Total | mg/L | final | 0 | 0 | -88 | NR | none | Com | Not performed
MdRH-MC | 2017-07-18 | MdR_CIMP | WQ | Not Recorded | WestonSolu | CIMP | Not Recorded |  | 14:20 | Water_Grab | Grab | 2 | Not Recorded | 0.1 | cm |  |  | NAUT_1707-S091-S092_W_TOX | samplewater | EPA 600/R-95-136 | 2 days | Macrocystis pyrifera | Chronic | NAUT_1707-S091-S092_CNEG | MdRH-MC-DUP_071817_TOX | 17-0786 |  | None | 0 | none | 100 | overlyingwater | ToxWQMeasurement | Temperature | None | Deg C | initial | 0 | 0 | 15 | = | none | Com
MdRH-MC | 2017-07-18 | MdR_CIMP | WQ | Not Recorded | WestonSolu | CIMP | Not Recorded |  | 14:20 | Water_Grab | Grab | 2 | Not Recorded | 0.1 | cm |  |  | NAUT_1707-S091-S092_W_TOX | samplewater | EPA 600/R-95-136 | 2 days | Macrocystis pyrifera | Chronic | NAUT_1707-S091-S092_CNEG | MdRH-MC-DUP_071817_TOX | 17-0786 |  | None | 0 | none | 100 | overlyingwater | ToxWQMeasurement | Temperature | None | Deg C | final | 0 | 0 | 14.4 | = | none | Com
MdRH-MC | 2017-07-18 | MdR_CIMP | WQ | Not Recorded | WestonSolu | CIMP | Not Recorded |  | 14:20 | Water_Grab | Grab | 2 | Not Recorded | 0.1 | cm |  |  | NAUT_1707-S091-S092_W_TOX | samplewater | EPA 600/R-95-136 | 2 days | Macrocystis pyrifera | Chronic | NAUT_1707-S091-S092_CNEG | MdRH-MC-DUP_071817_TOX | 17-0786 |  | None | 0 | none | 100 | not applicable | None | Germination | None | % | Day 2 | 1 | -88 | 97 | = | none | Com
MdRH-MC | 2017-07-18 | MdR_CIMP | WQ | Not Recorded | WestonSolu | CIMP | Not Recorded |  | 14:20 | Water_Grab | Grab | 2 | Not Recorded | 0.1 | cm |  |  | NAUT_1707-S091-S092_W_TOX | samplewater | EPA 600/R-95-136 | 2 days | Macrocystis pyrifera | Chronic | NAUT_1707-S091-S092_CNEG | MdRH-MC-DUP_071817_TOX | 17-0786 |  | None | 0 | none | 100 | not applicable | None | Germination | None | % | Day 2 | 2 | -88 | 90 | = | none | Com
MdRH-MC | 2017-07-18 | MdR_CIMP | WQ | Not Recorded | WestonSolu | CIMP | Not Recorded |  | 14:20 | Water_Grab | Grab | 2 | Not Recorded | 0.1 | cm |  |  | NAUT_1707-S091-S092_W_TOX | samplewater | EPA 600/R-95-136 | 2 days | Macrocystis pyrifera | Chronic | NAUT_1707-S091-S092_CNEG | MdRH-MC-DUP_071817_TOX | 17-0786 |  | None | 0 | none | 100 | not applicable | None | Germination | None | % | Day 2 | 3 | -88 | 95 | = | none | Com
MdRH-MC | 2017-07-18 | MdR_CIMP | WQ | Not Recorded | WestonSolu | CIMP | Not Recorded |  | 14:20 | Water_Grab | Grab | 2 | Not Recorded | 0.1 | cm |  |  | NAUT_1707-S091-S092_W_TOX | samplewater | EPA 600/R-95-136 | 2 days | Macrocystis pyrifera | Chronic | NAUT_1707-S091-S092_CNEG | MdRH-MC-DUP_071817_TOX | 17-0786 |  | None | 0 | none | 100 | not applicable | None | Germination | None | % | Day 2 | 4 | -88 | 96 | = | none | Com
MdRH-MC | 2017-07-18 | MdR_CIMP | WQ | Not Recorded | WestonSolu | CIMP | Not Recorded |  | 14:20 | Water_Grab | Grab | 2 | Not Recorded | 0.1 | cm |  |  | NAUT_1707-S091-S092_W_TOX | samplewater | EPA 600/R-95-136 | 2 days | Macrocystis pyrifera | Chronic | NAUT_1707-S091-S092_CNEG | MdRH-MC-DUP_071817_TOX | 17-0786 |  | None | 0 | none | 100 | not applicable | None | Germination | None | % | Day 2 | 5 | -88 | 95 | = | none | Com
MdRH-MC | 2017-07-18 | MdR_CIMP | WQ | Not Recorded | WestonSolu | CIMP | Not Recorded |  | 14:20 | Water_Grab | Grab | 2 | Not Recorded | 0.1 | cm |  |  | NAUT_1707-S091-S092_W_TOX | samplewater | EPA 600/R-95-136 | 2 days | Macrocystis pyrifera | Chronic | NAUT_1707-S091-S092_CNEG | MdRH-MC-DUP_071817_TOX | 17-0786 |  | None | 0 | none | 100 | not applicable | None | Growth (length) | None | cm | Day 2 | 1 | -88 | 0.001525 | = | none | Com
MdRH-MC | 2017-07-18 | MdR_CIMP | WQ | Not Recorded | WestonSolu | CIMP | Not Recorded |  | 14:20 | Water_Grab | Grab | 2 | Not Recorded | 0.1 | cm |  |  | NAUT_1707-S091-S092_W_TOX | samplewater | EPA 600/R-95-136 | 2 days | Macrocystis pyrifera | Chronic | NAUT_1707-S091-S092_CNEG | MdRH-MC-DUP_071817_TOX | 17-0786 |  | None | 0 | none | 100 | not applicable | None | Growth (length) | None | cm | Day 2 | 2 | -88 | 0.001575 | = | none | Com
MdRH-MC | 2017-07-18 | MdR_CIMP | WQ | Not Recorded | WestonSolu | CIMP | Not Recorded |  | 14:20 | Water_Grab | Grab | 2 | Not Recorded | 0.1 | cm |  |  | NAUT_1707-S091-S092_W_TOX | samplewater | EPA 600/R-95-136 | 2 days | Macrocystis pyrifera | Chronic | NAUT_1707-S091-S092_CNEG | MdRH-MC-DUP_071817_TOX | 17-0786 |  | None | 0 | none | 100 | not applicable | None | Growth (length) | None | cm | Day 2 | 3 | -88 | 0.001425 | = | none | Com
MdRH-MC | 2017-07-18 | MdR_CIMP | WQ | Not Recorded | WestonSolu | CIMP | Not Recorded |  | 14:20 | Water_Grab | Grab | 2 | Not Recorded | 0.1 | cm |  |  | NAUT_1707-S091-S092_W_TOX | samplewater | EPA 600/R-95-136 | 2 days | Macrocystis pyrifera | Chronic | NAUT_1707-S091-S092_CNEG | MdRH-MC-DUP_071817_TOX | 17-0786 |  | None | 0 | none | 100 | not applicable | None | Growth (length) | None | cm | Day 2 | 4 | -88 | 0.001475 | = | none | Com
MdRH-MC | 2017-07-18 | MdR_CIMP | WQ | Not Recorded | WestonSolu | CIMP | Not Recorded |  | 14:20 | Water_Grab | Grab | 2 | Not Recorded | 0.1 | cm |  |  | NAUT_1707-S091-S092_W_TOX | samplewater | EPA 600/R-95-136 | 2 days | Macrocystis pyrifera | Chronic | NAUT_1707-S091-S092_CNEG | MdRH-MC-DUP_071817_TOX | 17-0786 |  | None | 0 | none | 100 | not applicable | None | Growth (length) | None | cm | Day 2 | 5 | -88 | 0.00155 | = | none | Com
LABQA | 2017-07-19 | Not Applicable | WQ | Not Applicable | NAUT | CIMP | Not Applicable |  | 0:00 | Not Applicable | CNEG | 1 | Not Recorded | -88 | cm |  |  | NAUT_1707-S093-S094_W_TOX | blankwater | EPA 600/R-95-136 | 7 days | Atherinops affinis | Chronic | NAUT_1707-S093-S094_CNEG | LABQA | NAUT_1707-S093-S094_CNEG |  | None | 0 | none | 100 | overlyingwater | ToxWQMeasurement | Oxygen, Dissolved | Total | mg/L | initial | 0 | 0 | 7 | = | none | Com | Lab Control
LABQA | 2017-07-19 | Not Applicable | WQ | Not Applicable | NAUT | CIMP | Not Applicable |  | 0:00 | Not Applicable | CNEG | 1 | Not Recorded | -88 | cm |  |  | NAUT_1707-S093-S094_W_TOX | blankwater | EPA 600/R-95-136 | 7 days | Atherinops affinis | Chronic | NAUT_1707-S093-S094_CNEG | LABQA | NAUT_1707-S093-S094_CNEG |  | None | 0 | none | 100 | overlyingwater | ToxWQMeasurement | Oxygen, Dissolved | Total | mg/L | final | 0 | 0 | 6.7 | = | none | Com | Lab Control
LABQA | 2017-07-19 | Not Applicable | WQ | Not Applicable | NAUT | CIMP | Not Applicable |  | 0:00 | Not Applicable | CNEG | 1 | Not Recorded | -88 | cm |  |  | NAUT_1707-S093-S094_W_TOX | blankwater | EPA 600/R-95-136 | 7 days | Atherinops affinis | Chronic | NAUT_1707-S093-S094_CNEG | LABQA | NAUT_1707-S093-S094_CNEG |  | None | 0 | none | 100 | overlyingwater | ToxWQMeasurement | Oxygen, Dissolved | Total | mg/L | low | 0 | 0 | 6.1 | = | none | Com | Lab Control
LABQA | 2017-07-19 | Not Applicable | WQ | Not Applicable | NAUT | CIMP | Not Applicable |  | 0:00 | Not Applicable | CNEG | 1 | Not Recorded | -88 | cm |  |  | NAUT_1707-S093-S094_W_TOX | blankwater | EPA 600/R-95-136 | 7 days | Atherinops affinis | Chronic | NAUT_1707-S093-S094_CNEG | LABQA | NAUT_1707-S093-S094_CNEG |  | None | 0 | none | 100 | overlyingwater | ToxWQMeasurement | Oxygen, Dissolved | Total | mg/L | high | 0 | 0 | 7.6 | = | none | Com | Lab Control
LABQA | 2017-07-19 | Not Applicable | WQ | Not Applicable | NAUT | CIMP | Not Applicable |  | 0:00 | Not Applicable | CNEG | 1 | Not Recorded | -88 | cm |  |  | NAUT_1707-S093-S094_W_TOX | blankwater | EPA 600/R-95-136 | 7 days | Atherinops affinis | Chronic | NAUT_1707-S093-S094_CNEG | LABQA | NAUT_1707-S093-S094_CNEG |  | None | 0 | none | 100 | overlyingwater | ToxWQMeasurement | pH | None | none | initial | 0 | 0 | 7.95 | = | none | Com | Lab Control
LABQA | 2017-07-19 | Not Applicable | WQ | Not Applicable | NAUT | CIMP | Not Applicable |  | 0:00 | Not Applicable | CNEG | 1 | Not Recorded | -88 | cm |  |  | NAUT_1707-S093-S094_W_TOX | blankwater | EPA 600/R-95-136 | 7 days | Atherinops affinis | Chronic | NAUT_1707-S093-S094_CNEG | LABQA | NAUT_1707-S093-S094_CNEG |  | None | 0 | none | 100 | overlyingwater | ToxWQMeasurement | pH | None | none | final | 0 | 0 | 7.76 | = | none | Com | Lab Control
LABQA | 2017-07-19 | Not Applicable | WQ | Not Applicable | NAUT | CIMP | Not Applicable |  | 0:00 | Not Applicable | CNEG | 1 | Not Recorded | -88 | cm |  |  | NAUT_1707-S093-S094_W_TOX | blankwater | EPA 600/R-95-136 | 7 days | Atherinops affinis | Chronic | NAUT_1707-S093-S094_CNEG | LABQA | NAUT_1707-S093-S094_CNEG |  | None | 0 | none | 100 | overlyingwater | ToxWQMeasurement | Salinity | Total | ppt | initial | 0 | 0 | 34 | = | none | Com | Lab Control
LABQA | 2017-07-19 | Not Applicable | WQ | Not Applicable | NAUT | CIMP | Not Applicable |  | 0:00 | Not Applicable | CNEG | 1 | Not Recorded | -88 | cm |  |  | NAUT_1707-S093-S094_W_TOX | blankwater | EPA 600/R-95-136 | 7 days | Atherinops affinis | Chronic | NAUT_1707-S093-S094_CNEG | LABQA | NAUT_1707-S093-S094_CNEG |  | None | 0 | none | 100 | overlyingwater | ToxWQMeasurement | Salinity | Total | ppt | final | 0 | 0 | 33.9 | = | none | Com | Lab Control
LABQA | 2017-07-19 | Not Applicable | WQ | Not Applicable | NAUT | CIMP | Not Applicable |  | 0:00 | Not Applicable | CNEG | 1 | Not Recorded | -88 | cm |  |  | NAUT_1707-S093-S094_W_TOX | blankwater | EPA 600/R-95-136 | 7 days | Atherinops affinis | Chronic | NAUT_1707-S093-S094_CNEG | LABQA | NAUT_1707-S093-S094_CNEG |  | None | 0 | none | 100 | overlyingwater | ToxWQMeasurement | Ammonia as NH3 | Total | mg/L | initial | 0 | 0 | -88 | NR | none | Com | Not performed; Lab Control
LABQA | 2017-07-19 | Not Applicable | WQ | Not Applicable | NAUT | CIMP | Not Applicable |  | 0:00 | Not Applicable | CNEG | 1 | Not Recorded | -88 | cm |  |  | NAUT_1707-S093-S094_W_TOX | blankwater | EPA 600/R-95-136 | 7 days | Atherinops affinis | Chronic | NAUT_1707-S093-S094_CNEG | LABQA | NAUT_1707-S093-S094_CNEG |  | None | 0 | none | 100 | overlyingwater | ToxWQMeasurement | Ammonia as NH3 | Total | mg/L | final | 0 | 0 | -88 | NR | none | Com | Not performed; Lab Control
LABQA | 2017-07-19 | Not Applicable | WQ | Not Applicable | NAUT | CIMP | Not Applicable |  | 0:00 | Not Applicable | CNEG | 1 | Not Recorded | -88 | cm |  |  | NAUT_1707-S093-S094_W_TOX | blankwater | EPA 600/R-95-136 | 7 days | Atherinops affinis | Chronic | NAUT_1707-S093-S094_CNEG | LABQA | NAUT_1707-S093-S094_CNEG |  | None | 0 | none | 100 | overlyingwater | ToxWQMeasurement | Ammonia as NH3, Unionized | Total | mg/L | initial | 0 | 0 | -88 | NR | none | Com | Not performed; Lab Control
LABQA | 2017-07-19 | Not Applicable | WQ | Not Applicable | NAUT | CIMP | Not Applicable |  | 0:00 | Not Applicable | CNEG | 1 | Not Recorded | -88 | cm |  |  | NAUT_1707-S093-S094_W_TOX | blankwater | EPA 600/R-95-136 | 7 days | Atherinops affinis | Chronic | NAUT_1707-S093-S094_CNEG | LABQA | NAUT_1707-S093-S094_CNEG |  | None | 0 | none | 100 | overlyingwater | ToxWQMeasurement | Ammonia as NH3, Unionized | Total | mg/L | final | 0 | 0 | -88 | NR | none | Com | Not performed; Lab Control
LABQA | 2017-07-19 | Not Applicable | WQ | Not Applicable | NAUT | CIMP | Not Applicable |  | 0:00 | Not Applicable | CNEG | 1 | Not Recorded | -88 | cm |  |  | NAUT_1707-S093-S094_W_TOX | blankwater | EPA 600/R-95-136 | 7 days | Atherinops affinis | Chronic | NAUT_1707-S093-S094_CNEG | LABQA | NAUT_1707-S093-S094_CNEG |  | None | 0 | none | 100 | overlyingwater | ToxWQMeasurement | Temperature | None | Deg C | initial | 0 | 0 | 21 | = | none | Com | Lab Control
LABQA | 2017-07-19 | Not Applicable | WQ | Not Applicable | NAUT | CIMP | Not Applicable |  | 0:00 | Not Applicable | CNEG | 1 | Not Recorded | -88 | cm |  |  | NAUT_1707-S093-S094_W_TOX | blankwater | EPA 600/R-95-136 | 7 days | Atherinops affinis | Chronic | NAUT_1707-S093-S094_CNEG | LABQA | NAUT_1707-S093-S094_CNEG |  | None | 0 | none | 100 | overlyingwater | ToxWQMeasurement | Temperature | None | Deg C | final | 0 | 0 | 20 | = | none | Com | Lab Control
LABQA | 2017-07-19 | Not Applicable | WQ | Not Applicable | NAUT | CIMP | Not Applicable |  | 0:00 | Not Applicable | CNEG | 1 | Not Recorded | -88 | cm |  |  | NAUT_1707-S093-S094_W_TOX | blankwater | EPA 600/R-95-136 | 7 days | Atherinops affinis | Chronic | NAUT_1707-S093-S094_CNEG | LABQA | NAUT_1707-S093-S094_CNEG |  | None | 0 | none | 100 | not applicable | None | Survival | None | % | Day 7 | 1 | -88 | 80 | = | none | Com | Lab Control
LABQA | 2017-07-19 | Not Applicable | WQ | Not Applicable | NAUT | CIMP | Not Applicable |  | 0:00 | Not Applicable | CNEG | 1 | Not Recorded | -88 | cm |  |  | NAUT_1707-S093-S094_W_TOX | blankwater | EPA 600/R-95-136 | 7 days | Atherinops affinis | Chronic | NAUT_1707-S093-S094_CNEG | LABQA | NAUT_1707-S093-S094_CNEG |  | None | 0 | none | 100 | not applicable | None | Survival | None | % | Day 7 | 2 | -88 | 100 | = | none | Com | Lab Control
LABQA | 2017-07-19 | Not Applicable | WQ | Not Applicable | NAUT | CIMP | Not Applicable |  | 0:00 | Not Applicable | CNEG | 1 | Not Recorded | -88 | cm |  |  | NAUT_1707-S093-S094_W_TOX | blankwater | EPA 600/R-95-136 | 7 days | Atherinops affinis | Chronic | NAUT_1707-S093-S094_CNEG | LABQA | NAUT_1707-S093-S094_CNEG |  | None | 0 | none | 100 | not applicable | None | Survival | None | % | Day 7 | 3 | -88 | 100 | = | none | Com | Lab Control
LABQA | 2017-07-19 | Not Applicable | WQ | Not Applicable | NAUT | CIMP | Not Applicable |  | 0:00 | Not Applicable | CNEG | 1 | Not Recorded | -88 | cm |  |  | NAUT_1707-S093-S094_W_TOX | blankwater | EPA 600/R-95-136 | 7 days | Atherinops affinis | Chronic | NAUT_1707-S093-S094_CNEG | LABQA | NAUT_1707-S093-S094_CNEG |  | None | 0 | none | 100 | not applicable | None | Survival | None | % | Day 7 | 4 | -88 | 100 | = | none | Com | Lab Control
LABQA | 2017-07-19 | Not Applicable | WQ | Not Applicable | NAUT | CIMP | Not Applicable |  | 0:00 | Not Applicable | CNEG | 1 | Not Recorded | -88 | cm |  |  | NAUT_1707-S093-S094_W_TOX | blankwater | EPA 600/R-95-136 | 7 days | Atherinops affinis | Chronic | NAUT_1707-S093-S094_CNEG | LABQA | NAUT_1707-S093-S094_CNEG |  | None | 0 | none | 100 | not applicable | None | Survival | None | % | Day 7 | 5 | -88 | 100 | = | none | Com | Lab Control
LABQA | 2017-07-19 | Not Applicable | WQ | Not Applicable | NAUT | CIMP | Not Applicable |  | 0:00 | Not Applicable | CNEG | 1 | Not Recorded | -88 | cm |  |  | NAUT_1707-S093-S094_W_TOX | blankwater | EPA 600/R-95-136 | 7 days | Atherinops affinis | Chronic | NAUT_1707-S093-S094_CNEG | LABQA | NAUT_1707-S093-S094_CNEG |  | None | 0 | none | 100 | not applicable | None | Survival | None | % | Day 7 | 6 | -88 | 100 | = | none | Com | Lab Control
LABQA | 2017-07-19 | Not Applicable | WQ | Not Applicable | NAUT | CIMP | Not Applicable |  | 0:00 | Not Applicable | CNEG | 1 | Not Recorded | -88 | cm |  |  | NAUT_1707-S093-S094_W_TOX | blankwater | EPA 600/R-95-136 | 7 days | Atherinops affinis | Chronic | NAUT_1707-S093-S094_CNEG | LABQA | NAUT_1707-S093-S094_CNEG |  | None | 0 | none | 100 | not applicable | None | Biomass (wt/orig indiv) | None | mg/ind | Day 7 | 1 | -88 | 0.904 | = | none | Com | Lab Control
LABQA | 2017-07-19 | Not Applicable | WQ | Not Applicable | NAUT | CIMP | Not Applicable |  | 0:00 | Not Applicable | CNEG | 1 | Not Recorded | -88 | cm |  |  | NAUT_1707-S093-S094_W_TOX | blankwater | EPA 600/R-95-136 | 7 days | Atherinops affinis | Chronic | NAUT_1707-S093-S094_CNEG | LABQA | NAUT_1707-S093-S094_CNEG |  | None | 0 | none | 100 | not applicable | None | Biomass (wt/orig indiv) | None | mg/ind | Day 7 | 2 | -88 | 0.852 | = | none | Com | Lab Control
LABQA | 2017-07-19 | Not Applicable | WQ | Not Applicable | NAUT | CIMP | Not Applicable |  | 0:00 | Not Applicable | CNEG | 1 | Not Recorded | -88 | cm |  |  | NAUT_1707-S093-S094_W_TOX | blankwater | EPA 600/R-95-136 | 7 days | Atherinops affinis | Chronic | NAUT_1707-S093-S094_CNEG | LABQA | NAUT_1707-S093-S094_CNEG |  | None | 0 | none | 100 | not applicable | None | Biomass (wt/orig indiv) | None | mg/ind | Day 7 | 3 | -88 | 1.096 | = | none | Com | Lab Control
LABQA | 2017-07-19 | Not Applicable | WQ | Not Applicable | NAUT | CIMP | Not Applicable |  | 0:00 | Not Applicable | CNEG | 1 | Not Recorded | -88 | cm |  |  | NAUT_1707-S093-S094_W_TOX | blankwater | EPA 600/R-95-136 | 7 days | Atherinops affinis | Chronic | NAUT_1707-S093-S094_CNEG | LABQA | NAUT_1707-S093-S094_CNEG |  | None | 0 | none | 100 | not applicable | None | Biomass (wt/orig indiv) | None | mg/ind | Day 7 | 4 | -88 | 1.154 | = | none | Com | Lab Control
LABQA | 2017-07-19 | Not Applicable | WQ | Not Applicable | NAUT | CIMP | Not Applicable |  | 0:00 | Not Applicable | CNEG | 1 | Not Recorded | -88 | cm |  |  | NAUT_1707-S093-S094_W_TOX | blankwater | EPA 600/R-95-136 | 7 days | Atherinops affinis | Chronic | NAUT_1707-S093-S094_CNEG | LABQA | NAUT_1707-S093-S094_CNEG |  | None | 0 | none | 100 | not applicable | None | Biomass (wt/orig indiv) | None | mg/ind | Day 7 | 5 | -88 | 0.984 | = | none | Com | Lab Control
LABQA | 2017-07-19 | Not Applicable | WQ | Not Applicable | NAUT | CIMP | Not Applicable |  | 0:00 | Not Applicable | CNEG | 1 | Not Recorded | -88 | cm |  |  | NAUT_1707-S093-S094_W_TOX | blankwater | EPA 600/R-95-136 | 7 days | Atherinops affinis | Chronic | NAUT_1707-S093-S094_CNEG | LABQA | NAUT_1707-S093-S094_CNEG |  | None | 0 | none | 100 | not applicable | None | Biomass (wt/orig indiv) | None | mg/ind | Day 7 | 6 | -88 | 0.998 | = | none | Com | Lab Control
MdRH-MC | 2017-07-18 | MdR_CIMP | WQ | Not Recorded | WestonSolu | CIMP | Not Recorded |  | 14:20 | Water_Grab | Grab | 1 | Not Recorded | 0.1 | cm |  |  | NAUT_1707-S093-S094_W_TOX | samplewater | EPA 600/R-95-136 | 7 days | Atherinops affinis | Chronic | NAUT_1707-S093-S094_CNEG | MdRH-MC_071817_TOX | 17-0785 |  | None | 0 | none | 100 | overlyingwater | ToxWQMeasurement | Oxygen, Dissolved | Total | mg/L | initial | 0 | 0 | 7.4 | = | none | Com
MdRH-MC | 2017-07-18 | MdR_CIMP | WQ | Not Recorded | WestonSolu | CIMP | Not Recorded |  | 14:20 | Water_Grab | Grab | 1 | Not Recorded | 0.1 | cm |  |  | NAUT_1707-S093-S094_W_TOX | samplewater | EPA 600/R-95-136 | 7 days | Atherinops affinis | Chronic | NAUT_1707-S093-S094_CNEG | MdRH-MC_071817_TOX | 17-0785 |  | None | 0 | none | 100 | overlyingwater | ToxWQMeasurement | Oxygen, Dissolved | Total | mg/L | final | 0 | 0 | 6 | = | none | Com
MdRH-MC | 2017-07-18 | MdR_CIMP | WQ | Not Recorded | WestonSolu | CIMP | Not Recorded |  | 14:20 | Water_Grab | Grab | 1 | Not Recorded | 0.1 | cm |  |  | NAUT_1707-S093-S094_W_TOX | samplewater | EPA 600/R-95-136 | 7 days | Atherinops affinis | Chronic | NAUT_1707-S093-S094_CNEG | MdRH-MC_071817_TOX | 17-0785 |  | None | 0 | none | 100 | overlyingwater | ToxWQMeasurement | Oxygen, Dissolved | Total | mg/L | low | 0 | 0 | 6 | = | none | Com
MdRH-MC | 2017-07-18 | MdR_CIMP | WQ | Not Recorded | WestonSolu | CIMP | Not Recorded |  | 14:20 | Water_Grab | Grab | 1 | Not Recorded | 0.1 | cm |  |  | NAUT_1707-S093-S094_W_TOX | samplewater | EPA 600/R-95-136 | 7 days | Atherinops affinis | Chronic | NAUT_1707-S093-S094_CNEG | MdRH-MC_071817_TOX | 17-0785 |  | None | 0 | none | 100 | overlyingwater | ToxWQMeasurement | Oxygen, Dissolved | Total | mg/L | high | 0 | 0 | 8.3 | = | none | Com
MdRH-MC | 2017-07-18 | MdR_CIMP | WQ | Not Recorded | WestonSolu | CIMP | Not Recorded |  | 14:20 | Water_Grab | Grab | 1 | Not Recorded | 0.1 | cm |  |  | NAUT_1707-S093-S094_W_TOX | samplewater | EPA 600/R-95-136 | 7 days | Atherinops affinis | Chronic | NAUT_1707-S093-S094_CNEG | MdRH-MC_071817_TOX | 17-0785 |  | None | 0 | none | 100 | overlyingwater | ToxWQMeasurement | pH | None | none | initial | 0 | 0 | 8.09 | = | none | Com
MdRH-MC | 2017-07-18 | MdR_CIMP | WQ | Not Recorded | WestonSolu | CIMP | Not Recorded |  | 14:20 | Water_Grab | Grab | 1 | Not Recorded | 0.1 | cm |  |  | NAUT_1707-S093-S094_W_TOX | samplewater | EPA 600/R-95-136 | 7 days | Atherinops affinis | Chronic | NAUT_1707-S093-S094_CNEG | MdRH-MC_071817_TOX | 17-0785 |  | None | 0 | none | 100 | overlyingwater | ToxWQMeasurement | pH | None | none | final | 0 | 0 | 7.77 | = | none | Com
MdRH-MC | 2017-07-18 | MdR_CIMP | WQ | Not Recorded | WestonSolu | CIMP | Not Recorded |  | 14:20 | Water_Grab | Grab | 1 | Not Recorded | 0.1 | cm |  |  | NAUT_1707-S093-S094_W_TOX | samplewater | EPA 600/R-95-136 | 7 days | Atherinops affinis | Chronic | NAUT_1707-S093-S094_CNEG | MdRH-MC_071817_TOX | 17-0785 |  | None | 0 | none | 100 | overlyingwater | ToxWQMeasurement | Salinity | Total | ppt | initial | 0 | 0 | 34.1 | = | none | Com
MdRH-MC | 2017-07-18 | MdR_CIMP | WQ | Not Recorded | WestonSolu | CIMP | Not Recorded |  | 14:20 | Water_Grab | Grab | 1 | Not Recorded | 0.1 | cm |  |  | NAUT_1707-S093-S094_W_TOX | samplewater | EPA 600/R-95-136 | 7 days | Atherinops affinis | Chronic | NAUT_1707-S093-S094_CNEG | MdRH-MC_071817_TOX | 17-0785 |  | None | 0 | none | 100 | overlyingwater | ToxWQMeasurement | Salinity | Total | ppt | final | 0 | 0 | 34 | = | none | Com
MdRH-MC | 2017-07-18 | MdR_CIMP | WQ | Not Recorded | WestonSolu | CIMP | Not Recorded |  | 14:20 | Water_Grab | Grab | 1 | Not Recorded | 0.1 | cm |  |  | NAUT_1707-S093-S094_W_TOX | samplewater | EPA 600/R-95-136 | 7 days | Atherinops affinis | Chronic | NAUT_1707-S093-S094_CNEG | MdRH-MC_071817_TOX | 17-0785 |  | None | 0 | none | 100 | overlyingwater | ToxWQMeasurement | Ammonia as NH3 | Total | mg/L | initial | 0 | 0 | -88 | NR | none | Com | Not performed
MdRH-MC | 2017-07-18 | MdR_CIMP | WQ | Not Recorded | WestonSolu | CIMP | Not Recorded |  | 14:20 | Water_Grab | Grab | 1 | Not Recorded | 0.1 | cm |  |  | NAUT_1707-S093-S094_W_TOX | samplewater | EPA 600/R-95-136 | 7 days | Atherinops affinis | Chronic | NAUT_1707-S093-S094_CNEG | MdRH-MC_071817_TOX | 17-0785 |  | None | 0 | none | 100 | overlyingwater | ToxWQMeasurement | Ammonia as NH3 | Total | mg/L | final | 0 | 0 | -88 | NR | none | Com | Not performed
MdRH-MC | 2017-07-18 | MdR_CIMP | WQ | Not Recorded | WestonSolu | CIMP | Not Recorded |  | 14:20 | Water_Grab | Grab | 1 | Not Recorded | 0.1 | cm |  |  | NAUT_1707-S093-S094_W_TOX | samplewater | EPA 600/R-95-136 | 7 days | Atherinops affinis | Chronic | NAUT_1707-S093-S094_CNEG | MdRH-MC_071817_TOX | 17-0785 |  | None | 0 | none | 100 | overlyingwater | ToxWQMeasurement | Ammonia as NH3, Unionized | Total | mg/L | initial | 0 | 0 | -88 | NR | none | Com | Not performed
MdRH-MC | 2017-07-18 | MdR_CIMP | WQ | Not Recorded | WestonSolu | CIMP | Not Recorded |  | 14:20 | Water_Grab | Grab | 1 | Not Recorded | 0.1 | cm |  |  | NAUT_1707-S093-S094_W_TOX | samplewater | EPA 600/R-95-136 | 7 days | Atherinops affinis | Chronic | NAUT_1707-S093-S094_CNEG | MdRH-MC_071817_TOX | 17-0785 |  | None | 0 | none | 100 | overlyingwater | ToxWQMeasurement | Ammonia as NH3, Unionized | Total | mg/L | final | 0 | 0 | -88 | NR | none | Com | Not performed
MdRH-MC | 2017-07-18 | MdR_CIMP | WQ | Not Recorded | WestonSolu | CIMP | Not Recorded |  | 14:20 | Water_Grab | Grab | 1 | Not Recorded | 0.1 | cm |  |  | NAUT_1707-S093-S094_W_TOX | samplewater | EPA 600/R-95-136 | 7 days | Atherinops affinis | Chronic | NAUT_1707-S093-S094_CNEG | MdRH-MC_071817_TOX | 17-0785 |  | None | 0 | none | 100 | overlyingwater | ToxWQMeasurement | Temperature | None | Deg C | initial | 0 | 0 | 21 | = | none | Com
MdRH-MC | 2017-07-18 | MdR_CIMP | WQ | Not Recorded | WestonSolu | CIMP | Not Recorded |  | 14:20 | Water_Grab | Grab | 1 | Not Recorded | 0.1 | cm |  |  | NAUT_1707-S093-S094_W_TOX | samplewater | EPA 600/R-95-136 | 7 days | Atherinops affinis | Chronic | NAUT_1707-S093-S094_CNEG | MdRH-MC_071817_TOX | 17-0785 |  | None | 0 | none | 100 | overlyingwater | ToxWQMeasurement | Temperature | None | Deg C | final | 0 | 0 | 19.8 | = | none | Com
MdRH-MC | 2017-07-18 | MdR_CIMP | WQ | Not Recorded | WestonSolu | CIMP | Not Recorded |  | 14:20 | Water_Grab | Grab | 1 | Not Recorded | 0.1 | cm |  |  | NAUT_1707-S093-S094_W_TOX | samplewater | EPA 600/R-95-136 | 7 days | Atherinops affinis | Chronic | NAUT_1707-S093-S094_CNEG | MdRH-MC_071817_TOX | 17-0785 |  | None | 0 | none | 100 | not applicable | None | Survival | None | % | Day 7 | 1 | -88 | 80 | = | none | Com
MdRH-MC | 2017-07-18 | MdR_CIMP | WQ | Not Recorded | WestonSolu | CIMP | Not Recorded |  | 14:20 | Water_Grab | Grab | 1 | Not Recorded | 0.1 | cm |  |  | NAUT_1707-S093-S094_W_TOX | samplewater | EPA 600/R-95-136 | 7 days | Atherinops affinis | Chronic | NAUT_1707-S093-S094_CNEG | MdRH-MC_071817_TOX | 17-0785 |  | None | 0 | none | 100 | not applicable | None | Survival | None | % | Day 7 | 2 | -88 | 100 | = | none | Com
MdRH-MC | 2017-07-18 | MdR_CIMP | WQ | Not Recorded | WestonSolu | CIMP | Not Recorded |  | 14:20 | Water_Grab | Grab | 1 | Not Recorded | 0.1 | cm |  |  | NAUT_1707-S093-S094_W_TOX | samplewater | EPA 600/R-95-136 | 7 days | Atherinops affinis | Chronic | NAUT_1707-S093-S094_CNEG | MdRH-MC_071817_TOX | 17-0785 |  | None | 0 | none | 100 | not applicable | None | Survival | None | % | Day 7 | 3 | -88 | 100 | = | none | Com
MdRH-MC | 2017-07-18 | MdR_CIMP | WQ | Not Recorded | WestonSolu | CIMP | Not Recorded |  | 14:20 | Water_Grab | Grab | 1 | Not Recorded | 0.1 | cm |  |  | NAUT_1707-S093-S094_W_TOX | samplewater | EPA 600/R-95-136 | 7 days | Atherinops affinis | Chronic | NAUT_1707-S093-S094_CNEG | MdRH-MC_071817_TOX | 17-0785 |  | None | 0 | none | 100 | not applicable | None | Survival | None | % | Day 7 | 4 | -88 | 100 | = | none | Com
MdRH-MC | 2017-07-18 | MdR_CIMP | WQ | Not Recorded | WestonSolu | CIMP | Not Recorded |  | 14:20 | Water_Grab | Grab | 1 | Not Recorded | 0.1 | cm |  |  | NAUT_1707-S093-S094_W_TOX | samplewater | EPA 600/R-95-136 | 7 days | Atherinops affinis | Chronic | NAUT_1707-S093-S094_CNEG | MdRH-MC_071817_TOX | 17-0785 |  | None | 0 | none | 100 | not applicable | None | Survival | None | % | Day 7 | 5 | -88 | 100 | = | none | Com
MdRH-MC | 2017-07-18 | MdR_CIMP | WQ | Not Recorded | WestonSolu | CIMP | Not Recorded |  | 14:20 | Water_Grab | Grab | 1 | Not Recorded | 0.1 | cm |  |  | NAUT_1707-S093-S094_W_TOX | samplewater | EPA 600/R-95-136 | 7 days | Atherinops affinis | Chronic | NAUT_1707-S093-S094_CNEG | MdRH-MC_071817_TOX | 17-0785 |  | None | 0 | none | 100 | not applicable | None | Survival | None | % | Day 7 | 6 | -88 | 100 | = | none | Com
MdRH-MC | 2017-07-18 | MdR_CIMP | WQ | Not Recorded | WestonSolu | CIMP | Not Recorded |  | 14:20 | Water_Grab | Grab | 1 | Not Recorded | 0.1 | cm |  |  | NAUT_1707-S093-S094_W_TOX | samplewater | EPA 600/R-95-136 | 7 days | Atherinops affinis | Chronic | NAUT_1707-S093-S094_CNEG | MdRH-MC_071817_TOX | 17-0785 |  | None | 0 | none | 100 | not applicable | None | Biomass (wt/orig indiv) | None | mg/ind | Day 7 | 1 | -88 | 1.182 | = | none | Com
MdRH-MC | 2017-07-18 | MdR_CIMP | WQ | Not Recorded | WestonSolu | CIMP | Not Recorded |  | 14:20 | Water_Grab | Grab | 1 | Not Recorded | 0.1 | cm |  |  | NAUT_1707-S093-S094_W_TOX | samplewater | EPA 600/R-95-136 | 7 days | Atherinops affinis | Chronic | NAUT_1707-S093-S094_CNEG | MdRH-MC_071817_TOX | 17-0785 |  | None | 0 | none | 100 | not applicable | None | Biomass (wt/orig indiv) | None | mg/ind | Day 7 | 2 | -88 | 1.074 | = | none | Com
MdRH-MC | 2017-07-18 | MdR_CIMP | WQ | Not Recorded | WestonSolu | CIMP | Not Recorded |  | 14:20 | Water_Grab | Grab | 1 | Not Recorded | 0.1 | cm |  |  | NAUT_1707-S093-S094_W_TOX | samplewater | EPA 600/R-95-136 | 7 days | Atherinops affinis | Chronic | NAUT_1707-S093-S094_CNEG | MdRH-MC_071817_TOX | 17-0785 |  | None | 0 | none | 100 | not applicable | None | Biomass (wt/orig indiv) | None | mg/ind | Day 7 | 3 | -88 | 0.94 | = | none | Com
MdRH-MC | 2017-07-18 | MdR_CIMP | WQ | Not Recorded | WestonSolu | CIMP | Not Recorded |  | 14:20 | Water_Grab | Grab | 1 | Not Recorded | 0.1 | cm |  |  | NAUT_1707-S093-S094_W_TOX | samplewater | EPA 600/R-95-136 | 7 days | Atherinops affinis | Chronic | NAUT_1707-S093-S094_CNEG | MdRH-MC_071817_TOX | 17-0785 |  | None | 0 | none | 100 | not applicable | None | Biomass (wt/orig indiv) | None | mg/ind | Day 7 | 4 | -88 | 1.044 | = | none | Com
MdRH-MC | 2017-07-18 | MdR_CIMP | WQ | Not Recorded | WestonSolu | CIMP | Not Recorded |  | 14:20 | Water_Grab | Grab | 1 | Not Recorded | 0.1 | cm |  |  | NAUT_1707-S093-S094_W_TOX | samplewater | EPA 600/R-95-136 | 7 days | Atherinops affinis | Chronic | NAUT_1707-S093-S094_CNEG | MdRH-MC_071817_TOX | 17-0785 |  | None | 0 | none | 100 | not applicable | None | Biomass (wt/orig indiv) | None | mg/ind | Day 7 | 5 | -88 | 0.972 | = | none | Com
MdRH-MC | 2017-07-18 | MdR_CIMP | WQ | Not Recorded | WestonSolu | CIMP | Not Recorded |  | 14:20 | Water_Grab | Grab | 1 | Not Recorded | 0.1 | cm |  |  | NAUT_1707-S093-S094_W_TOX | samplewater | EPA 600/R-95-136 | 7 days | Atherinops affinis | Chronic | NAUT_1707-S093-S094_CNEG | MdRH-MC_071817_TOX | 17-0785 |  | None | 0 | none | 100 | not applicable | None | Biomass (wt/orig indiv) | None | mg/ind | Day 7 | 6 | -88 | 0.724 | = | none | Com
MdRH-MC | 2017-07-18 | MdR_CIMP | WQ | Not Recorded | WestonSolu | CIMP | Not Recorded |  | 14:20 | Water_Grab | Grab | 2 | Not Recorded | 0.1 | cm |  |  | NAUT_1707-S093-S094_W_TOX | samplewater | EPA 600/R-95-136 | 7 days | Atherinops affinis | Chronic | NAUT_1707-S093-S094_CNEG | MdRH-MC-DUP_071817_TOX | 17-0786 |  | None | 0 | none | 100 | overlyingwater | ToxWQMeasurement | Oxygen, Dissolved | Total | mg/L | initial | 0 | 0 | 7.5 | = | none | Com
MdRH-MC | 2017-07-18 | MdR_CIMP | WQ | Not Recorded | WestonSolu | CIMP | Not Recorded |  | 14:20 | Water_Grab | Grab | 2 | Not Recorded | 0.1 | cm |  |  | NAUT_1707-S093-S094_W_TOX | samplewater | EPA 600/R-95-136 | 7 days | Atherinops affinis | Chronic | NAUT_1707-S093-S094_CNEG | MdRH-MC-DUP_071817_TOX | 17-0786 |  | None | 0 | none | 100 | overlyingwater | ToxWQMeasurement | Oxygen, Dissolved | Total | mg/L | final | 0 | 0 | 6.3 | = | none | Com
MdRH-MC | 2017-07-18 | MdR_CIMP | WQ | Not Recorded | WestonSolu | CIMP | Not Recorded |  | 14:20 | Water_Grab | Grab | 2 | Not Recorded | 0.1 | cm |  |  | NAUT_1707-S093-S094_W_TOX | samplewater | EPA 600/R-95-136 | 7 days | Atherinops affinis | Chronic | NAUT_1707-S093-S094_CNEG | MdRH-MC-DUP_071817_TOX | 17-0786 |  | None | 0 | none | 100 | overlyingwater | ToxWQMeasurement | Oxygen, Dissolved | Total | mg/L | low | 0 | 0 | 6 | = | none | Com
MdRH-MC | 2017-07-18 | MdR_CIMP | WQ | Not Recorded | WestonSolu | CIMP | Not Recorded |  | 14:20 | Water_Grab | Grab | 2 | Not Recorded | 0.1 | cm |  |  | NAUT_1707-S093-S094_W_TOX | samplewater | EPA 600/R-95-136 | 7 days | Atherinops affinis | Chronic | NAUT_1707-S093-S094_CNEG | MdRH-MC-DUP_071817_TOX | 17-0786 |  | None | 0 | none | 100 | overlyingwater | ToxWQMeasurement | Oxygen, Dissolved | Total | mg/L | high | 0 | 0 | 8.3 | = | none | Com
MdRH-MC | 2017-07-18 | MdR_CIMP | WQ | Not Recorded | WestonSolu | CIMP | Not Recorded |  | 14:20 | Water_Grab | Grab | 2 | Not Recorded | 0.1 | cm |  |  | NAUT_1707-S093-S094_W_TOX | samplewater | EPA 600/R-95-136 | 7 days | Atherinops affinis | Chronic | NAUT_1707-S093-S094_CNEG | MdRH-MC-DUP_071817_TOX | 17-0786 |  | None | 0 | none | 100 | overlyingwater | ToxWQMeasurement | pH | None | none | initial | 0 | 0 | 8.09 | = | none | Com
MdRH-MC | 2017-07-18 | MdR_CIMP | WQ | Not Recorded | WestonSolu | CIMP | Not Recorded |  | 14:20 | Water_Grab | Grab | 2 | Not Recorded | 0.1 | cm |  |  | NAUT_1707-S093-S094_W_TOX | samplewater | EPA 600/R-95-136 | 7 days | Atherinops affinis | Chronic | NAUT_1707-S093-S094_CNEG | MdRH-MC-DUP_071817_TOX | 17-0786 |  | None | 0 | none | 100 | overlyingwater | ToxWQMeasurement | pH | None | none | final | 0 | 0 | 7.81 | = | none | Com
MdRH-MC | 2017-07-18 | MdR_CIMP | WQ | Not Recorded | WestonSolu | CIMP | Not Recorded |  | 14:20 | Water_Grab | Grab | 2 | Not Recorded | 0.1 | cm |  |  | NAUT_1707-S093-S094_W_TOX | samplewater | EPA 600/R-95-136 | 7 days | Atherinops affinis | Chronic | NAUT_1707-S093-S094_CNEG | MdRH-MC-DUP_071817_TOX | 17-0786 |  | None | 0 | none | 100 | overlyingwater | ToxWQMeasurement | Salinity | Total | ppt | initial | 0 | 0 | 34 | = | none | Com
MdRH-MC | 2017-07-18 | MdR_CIMP | WQ | Not Recorded | WestonSolu | CIMP | Not Recorded |  | 14:20 | Water_Grab | Grab | 2 | Not Recorded | 0.1 | cm |  |  | NAUT_1707-S093-S094_W_TOX | samplewater | EPA 600/R-95-136 | 7 days | Atherinops affinis | Chronic | NAUT_1707-S093-S094_CNEG | MdRH-MC-DUP_071817_TOX | 17-0786 |  | None | 0 | none | 100 | overlyingwater | ToxWQMeasurement | Salinity | Total | ppt | final | 0 | 0 | 34 | = | none | Com
MdRH-MC | 2017-07-18 | MdR_CIMP | WQ | Not Recorded | WestonSolu | CIMP | Not Recorded |  | 14:20 | Water_Grab | Grab | 2 | Not Recorded | 0.1 | cm |  |  | NAUT_1707-S093-S094_W_TOX | samplewater | EPA 600/R-95-136 | 7 days | Atherinops affinis | Chronic | NAUT_1707-S093-S094_CNEG | MdRH-MC-DUP_071817_TOX | 17-0786 |  | None | 0 | none | 100 | overlyingwater | ToxWQMeasurement | Ammonia as NH3 | Total | mg/L | initial | 0 | 0 | -88 | NR | none | Com | Not performed
MdRH-MC | 2017-07-18 | MdR_CIMP | WQ | Not Recorded | WestonSolu | CIMP | Not Recorded |  | 14:20 | Water_Grab | Grab | 2 | Not Recorded | 0.1 | cm |  |  | NAUT_1707-S093-S094_W_TOX | samplewater | EPA 600/R-95-136 | 7 days | Atherinops affinis | Chronic | NAUT_1707-S093-S094_CNEG | MdRH-MC-DUP_071817_TOX | 17-0786 |  | None | 0 | none | 100 | overlyingwater | ToxWQMeasurement | Ammonia as NH3 | Total | mg/L | final | 0 | 0 | -88 | NR | none | Com | Not performed
MdRH-MC | 2017-07-18 | MdR_CIMP | WQ | Not Recorded | WestonSolu | CIMP | Not Recorded |  | 14:20 | Water_Grab | Grab | 2 | Not Recorded | 0.1 | cm |  |  | NAUT_1707-S093-S094_W_TOX | samplewater | EPA 600/R-95-136 | 7 days | Atherinops affinis | Chronic | NAUT_1707-S093-S094_CNEG | MdRH-MC-DUP_071817_TOX | 17-0786 |  | None | 0 | none | 100 | overlyingwater | ToxWQMeasurement | Ammonia as NH3, Unionized | Total | mg/L | initial | 0 | 0 | -88 | NR | none | Com | Not performed
MdRH-MC | 2017-07-18 | MdR_CIMP | WQ | Not Recorded | WestonSolu | CIMP | Not Recorded |  | 14:20 | Water_Grab | Grab | 2 | Not Recorded | 0.1 | cm |  |  | NAUT_1707-S093-S094_W_TOX | samplewater | EPA 600/R-95-136 | 7 days | Atherinops affinis | Chronic | NAUT_1707-S093-S094_CNEG | MdRH-MC-DUP_071817_TOX | 17-0786 |  | None | 0 | none | 100 | overlyingwater | ToxWQMeasurement | Ammonia as NH3, Unionized | Total | mg/L | final | 0 | 0 | -88 | NR | none | Com | Not performed
MdRH-MC | 2017-07-18 | MdR_CIMP | WQ | Not Recorded | WestonSolu | CIMP | Not Recorded |  | 14:20 | Water_Grab | Grab | 2 | Not Recorded | 0.1 | cm |  |  | NAUT_1707-S093-S094_W_TOX | samplewater | EPA 600/R-95-136 | 7 days | Atherinops affinis | Chronic | NAUT_1707-S093-S094_CNEG | MdRH-MC-DUP_071817_TOX | 17-0786 |  | None | 0 | none | 100 | overlyingwater | ToxWQMeasurement | Temperature | None | Deg C | initial | 0 | 0 | 20.9 | = | none | Com
MdRH-MC | 2017-07-18 | MdR_CIMP | WQ | Not Recorded | WestonSolu | CIMP | Not Recorded |  | 14:20 | Water_Grab | Grab | 2 | Not Recorded | 0.1 | cm |  |  | NAUT_1707-S093-S094_W_TOX | samplewater | EPA 600/R-95-136 | 7 days | Atherinops affinis | Chronic | NAUT_1707-S093-S094_CNEG | MdRH-MC-DUP_071817_TOX | 17-0786 |  | None | 0 | none | 100 | overlyingwater | ToxWQMeasurement | Temperature | None | Deg C | final | 0 | 0 | 19.8 | = | none | Com
MdRH-MC | 2017-07-18 | MdR_CIMP | WQ | Not Recorded | WestonSolu | CIMP | Not Recorded |  | 14:20 | Water_Grab | Grab | 2 | Not Recorded | 0.1 | cm |  |  | NAUT_1707-S093-S094_W_TOX | samplewater | EPA 600/R-95-136 | 7 days | Atherinops affinis | Chronic | NAUT_1707-S093-S094_CNEG | MdRH-MC-DUP_071817_TOX | 17-0786 |  | None | 0 | none | 100 | not applicable | None | Survival | None | % | Day 7 | 1 | -88 | 100 | = | none | Com
MdRH-MC | 2017-07-18 | MdR_CIMP | WQ | Not Recorded | WestonSolu | CIMP | Not Recorded |  | 14:20 | Water_Grab | Grab | 2 | Not Recorded | 0.1 | cm |  |  | NAUT_1707-S093-S094_W_TOX | samplewater | EPA 600/R-95-136 | 7 days | Atherinops affinis | Chronic | NAUT_1707-S093-S094_CNEG | MdRH-MC-DUP_071817_TOX | 17-0786 |  | None | 0 | none | 100 | not applicable | None | Survival | None | % | Day 7 | 2 | -88 | 100 | = | none | Com
MdRH-MC | 2017-07-18 | MdR_CIMP | WQ | Not Recorded | WestonSolu | CIMP | Not Recorded |  | 14:20 | Water_Grab | Grab | 2 | Not Recorded | 0.1 | cm |  |  | NAUT_1707-S093-S094_W_TOX | samplewater | EPA 600/R-95-136 | 7 days | Atherinops affinis | Chronic | NAUT_1707-S093-S094_CNEG | MdRH-MC-DUP_071817_TOX | 17-0786 |  | None | 0 | none | 100 | not applicable | None | Survival | None | % | Day 7 | 3 | -88 | 100 | = | none | Com
MdRH-MC | 2017-07-18 | MdR_CIMP | WQ | Not Recorded | WestonSolu | CIMP | Not Recorded |  | 14:20 | Water_Grab | Grab | 2 | Not Recorded | 0.1 | cm |  |  | NAUT_1707-S093-S094_W_TOX | samplewater | EPA 600/R-95-136 | 7 days | Atherinops affinis | Chronic | NAUT_1707-S093-S094_CNEG | MdRH-MC-DUP_071817_TOX | 17-0786 |  | None | 0 | none | 100 | not applicable | None | Survival | None | % | Day 7 | 4 | -88 | 80 | = | none | Com
MdRH-MC | 2017-07-18 | MdR_CIMP | WQ | Not Recorded | WestonSolu | CIMP | Not Recorded |  | 14:20 | Water_Grab | Grab | 2 | Not Recorded | 0.1 | cm |  |  | NAUT_1707-S093-S094_W_TOX | samplewater | EPA 600/R-95-136 | 7 days | Atherinops affinis | Chronic | NAUT_1707-S093-S094_CNEG | MdRH-MC-DUP_071817_TOX | 17-0786 |  | None | 0 | none | 100 | not applicable | None | Survival | None | % | Day 7 | 5 | -88 | 100 | = | none | Com
MdRH-MC | 2017-07-18 | MdR_CIMP | WQ | Not Recorded | WestonSolu | CIMP | Not Recorded |  | 14:20 | Water_Grab | Grab | 2 | Not Recorded | 0.1 | cm |  |  | NAUT_1707-S093-S094_W_TOX | samplewater | EPA 600/R-95-136 | 7 days | Atherinops affinis | Chronic | NAUT_1707-S093-S094_CNEG | MdRH-MC-DUP_071817_TOX | 17-0786 |  | None | 0 | none | 100 | not applicable | None | Survival | None | % | Day 7 | 6 | -88 | 100 | = | none | Com
MdRH-MC | 2017-07-18 | MdR_CIMP | WQ | Not Recorded | WestonSolu | CIMP | Not Recorded |  | 14:20 | Water_Grab | Grab | 2 | Not Recorded | 0.1 | cm |  |  | NAUT_1707-S093-S094_W_TOX | samplewater | EPA 600/R-95-136 | 7 days | Atherinops affinis | Chronic | NAUT_1707-S093-S094_CNEG | MdRH-MC-DUP_071817_TOX | 17-0786 |  | None | 0 | none | 100 | not applicable | None | Biomass (wt/orig indiv) | None | mg/ind | Day 7 | 1 | -88 | 1.138 | = | none | Com
MdRH-MC | 2017-07-18 | MdR_CIMP | WQ | Not Recorded | WestonSolu | CIMP | Not Recorded |  | 14:20 | Water_Grab | Grab | 2 | Not Recorded | 0.1 | cm |  |  | NAUT_1707-S093-S094_W_TOX | samplewater | EPA 600/R-95-136 | 7 days | Atherinops affinis | Chronic | NAUT_1707-S093-S094_CNEG | MdRH-MC-DUP_071817_TOX | 17-0786 |  | None | 0 | none | 100 | not applicable | None | Biomass (wt/orig indiv) | None | mg/ind | Day 7 | 2 | -88 | 0.966 | = | none | Com
MdRH-MC | 2017-07-18 | MdR_CIMP | WQ | Not Recorded | WestonSolu | CIMP | Not Recorded |  | 14:20 | Water_Grab | Grab | 2 | Not Recorded | 0.1 | cm |  |  | NAUT_1707-S093-S094_W_TOX | samplewater | EPA 600/R-95-136 | 7 days | Atherinops affinis | Chronic | NAUT_1707-S093-S094_CNEG | MdRH-MC-DUP_071817_TOX | 17-0786 |  | None | 0 | none | 100 | not applicable | None | Biomass (wt/orig indiv) | None | mg/ind | Day 7 | 3 | -88 | 0.966 | = | none | Com
MdRH-MC | 2017-07-18 | MdR_CIMP | WQ | Not Recorded | WestonSolu | CIMP | Not Recorded |  | 14:20 | Water_Grab | Grab | 2 | Not Recorded | 0.1 | cm |  |  | NAUT_1707-S093-S094_W_TOX | samplewater | EPA 600/R-95-136 | 7 days | Atherinops affinis | Chronic | NAUT_1707-S093-S094_CNEG | MdRH-MC-DUP_071817_TOX | 17-0786 |  | None | 0 | none | 100 | not applicable | None | Biomass (wt/orig indiv) | None | mg/ind | Day 7 | 4 | -88 | 0.922 | = | none | Com
MdRH-MC | 2017-07-18 | MdR_CIMP | WQ | Not Recorded | WestonSolu | CIMP | Not Recorded |  | 14:20 | Water_Grab | Grab | 2 | Not Recorded | 0.1 | cm |  |  | NAUT_1707-S093-S094_W_TOX | samplewater | EPA 600/R-95-136 | 7 days | Atherinops affinis | Chronic | NAUT_1707-S093-S094_CNEG | MdRH-MC-DUP_071817_TOX | 17-0786 |  | None | 0 | none | 100 | not applicable | None | Biomass (wt/orig indiv) | None | mg/ind | Day 7 | 5 | -88 | 1.114 | = | none | Com
MdRH-MC | 2017-07-18 | MdR_CIMP | WQ | Not Recorded | WestonSolu | CIMP | Not Recorded |  | 14:20 | Water_Grab | Grab | 2 | Not Recorded | 0.1 | cm |  |  | NAUT_1707-S093-S094_W_TOX | samplewater | EPA 600/R-95-136 | 7 days | Atherinops affinis | Chronic | NAUT_1707-S093-S094_CNEG | MdRH-MC-DUP_071817_TOX | 17-0786 |  | None | 0 | none | 100 | not applicable | None | Biomass (wt/orig indiv) | None | mg/ind | Day 7 | 6 | -88 | 1.024 | = | none | Com
LABQA | 2017-07-19 | Not Applicable | WQ | Not Applicable | NAUT | CIMP | Not Applicable |  | 0:00 | Not Applicable | CNEG | 1 | Not Recorded | -88 | cm |  |  | NAUT_1707-S095-S096_W_TOX | blankwater | EPA 600/R-95-136 | 40 mins | Strongylocentrotus purpuratus | Chronic | NAUT_1707-S095-S096_CNEG | LABQA | NAUT_1707-S095-S096_CNEG |  | None | 0 | none | 100 | overlyingwater | ToxWQMeasurement | Oxygen, Dissolved | Total | mg/L | initial | 0 | 0 | 7.8 | = | none | Com | Lab Control
LABQA | 2017-07-19 | Not Applicable | WQ | Not Applicable | NAUT | CIMP | Not Applicable |  | 0:00 | Not Applicable | CNEG | 1 | Not Recorded | -88 | cm |  |  | NAUT_1707-S095-S096_W_TOX | blankwater | EPA 600/R-95-136 | 40 mins | Strongylocentrotus purpuratus | Chronic | NAUT_1707-S095-S096_CNEG | LABQA | NAUT_1707-S095-S096_CNEG |  | None | 0 | none | 100 | overlyingwater | ToxWQMeasurement | pH | None | none | initial | 0 | 0 | 8.17 | = | none | Com | Lab Control
LABQA | 2017-07-19 | Not Applicable | WQ | Not Applicable | NAUT | CIMP | Not Applicable |  | 0:00 | Not Applicable | CNEG | 1 | Not Recorded | -88 | cm |  |  | NAUT_1707-S095-S096_W_TOX | blankwater | EPA 600/R-95-136 | 40 mins | Strongylocentrotus purpuratus | Chronic | NAUT_1707-S095-S096_CNEG | LABQA | NAUT_1707-S095-S096_CNEG |  | None | 0 | none | 100 | overlyingwater | ToxWQMeasurement | Salinity | Total | ppt | initial | 0 | 0 | 33.7 | = | none | Com | Lab Control
LABQA | 2017-07-19 | Not Applicable | WQ | Not Applicable | NAUT | CIMP | Not Applicable |  | 0:00 | Not Applicable | CNEG | 1 | Not Recorded | -88 | cm |  |  | NAUT_1707-S095-S096_W_TOX | blankwater | EPA 600/R-95-136 | 40 mins | Strongylocentrotus purpuratus | Chronic | NAUT_1707-S095-S096_CNEG | LABQA | NAUT_1707-S095-S096_CNEG |  | None | 0 | none | 100 | overlyingwater | ToxWQMeasurement | Ammonia as NH3 | Total | mg/L | initial | 0 | 0 | -88 | NR | none | Com | Not performed; Lab Control
LABQA | 2017-07-19 | Not Applicable | WQ | Not Applicable | NAUT | CIMP | Not Applicable |  | 0:00 | Not Applicable | CNEG | 1 | Not Recorded | -88 | cm |  |  | NAUT_1707-S095-S096_W_TOX | blankwater | EPA 600/R-95-136 | 40 mins | Strongylocentrotus purpuratus | Chronic | NAUT_1707-S095-S096_CNEG | LABQA | NAUT_1707-S095-S096_CNEG |  | None | 0 | none | 100 | overlyingwater | ToxWQMeasurement | Ammonia as NH3, Unionized | Total | mg/L | initial | 0 | 0 | -88 | NR | none | Com | Not performed; Lab Control
LABQA | 2017-07-19 | Not Applicable | WQ | Not Applicable | NAUT | CIMP | Not Applicable |  | 0:00 | Not Applicable | CNEG | 1 | Not Recorded | -88 | cm |  |  | NAUT_1707-S095-S096_W_TOX | blankwater | EPA 600/R-95-136 | 40 mins | Strongylocentrotus purpuratus | Chronic | NAUT_1707-S095-S096_CNEG | LABQA | NAUT_1707-S095-S096_CNEG |  | None | 0 | none | 100 | overlyingwater | ToxWQMeasurement | Temperature | None | Deg C | initial | 0 | 0 | 15 | = | none | Com | Lab Control
LABQA | 2017-07-19 | Not Applicable | WQ | Not Applicable | NAUT | CIMP | Not Applicable |  | 0:00 | Not Applicable | CNEG | 1 | Not Recorded | -88 | cm |  |  | NAUT_1707-S095-S096_W_TOX | blankwater | EPA 600/R-95-136 | 40 mins | Strongylocentrotus purpuratus | Chronic | NAUT_1707-S095-S096_CNEG | LABQA | NAUT_1707-S095-S096_CNEG |  | None | 0 | none | 100 | not applicable | None | Fertilization | None | % | 40 min | 1 | -88 | 93 | = | none | Com | Lab Control
LABQA | 2017-07-19 | Not Applicable | WQ | Not Applicable | NAUT | CIMP | Not Applicable |  | 0:00 | Not Applicable | CNEG | 1 | Not Recorded | -88 | cm |  |  | NAUT_1707-S095-S096_W_TOX | blankwater | EPA 600/R-95-136 | 40 mins | Strongylocentrotus purpuratus | Chronic | NAUT_1707-S095-S096_CNEG | LABQA | NAUT_1707-S095-S096_CNEG |  | None | 0 | none | 100 | not applicable | None | Fertilization | None | % | 40 min | 2 | -88 | 93 | = | none | Com | Lab Control
LABQA | 2017-07-19 | Not Applicable | WQ | Not Applicable | NAUT | CIMP | Not Applicable |  | 0:00 | Not Applicable | CNEG | 1 | Not Recorded | -88 | cm |  |  | NAUT_1707-S095-S096_W_TOX | blankwater | EPA 600/R-95-136 | 40 mins | Strongylocentrotus purpuratus | Chronic | NAUT_1707-S095-S096_CNEG | LABQA | NAUT_1707-S095-S096_CNEG |  | None | 0 | none | 100 | not applicable | None | Fertilization | None | % | 40 min | 3 | -88 | 96 | = | none | Com | Lab Control
LABQA | 2017-07-19 | Not Applicable | WQ | Not Applicable | NAUT | CIMP | Not Applicable |  | 0:00 | Not Applicable | CNEG | 1 | Not Recorded | -88 | cm |  |  | NAUT_1707-S095-S096_W_TOX | blankwater | EPA 600/R-95-136 | 40 mins | Strongylocentrotus purpuratus | Chronic | NAUT_1707-S095-S096_CNEG | LABQA | NAUT_1707-S095-S096_CNEG |  | None | 0 | none | 100 | not applicable | None | Fertilization | None | % | 40 min | 4 | -88 | 97 | = | none | Com | Lab Control
LABQA | 2017-07-19 | Not Applicable | WQ | Not Applicable | NAUT | CIMP | Not Applicable |  | 0:00 | Not Applicable | CNEG | 1 | Not Recorded | -88 | cm |  |  | NAUT_1707-S095-S096_W_TOX | blankwater | EPA 600/R-95-136 | 40 mins | Strongylocentrotus purpuratus | Chronic | NAUT_1707-S095-S096_CNEG | LABQA | NAUT_1707-S095-S096_CNEG |  | None | 0 | none | 100 | not applicable | None | Fertilization | None | % | 40 min | 5 | -88 | 96 | = | none | Com | Lab Control
MdRH-MC | 2017-07-18 | MdR_CIMP | WQ | Not Recorded | WestonSolu | CIMP | Not Recorded |  | 14:20 | Water_Grab | Grab | 1 | Not Recorded | 0.1 | cm |  |  | NAUT_1707-S095-S096_W_TOX | samplewater | EPA 600/R-95-136 | 40 mins | Strongylocentrotus purpuratus | Chronic | NAUT_1707-S095-S096_CNEG | MdRH-MC_071817_TOX | 17-0785 |  | None | 0 | none | 100 | overlyingwater | ToxWQMeasurement | Oxygen, Dissolved | Total | mg/L | initial | 0 | 0 | 7.8 | = | none | Com
MdRH-MC | 2017-07-18 | MdR_CIMP | WQ | Not Recorded | WestonSolu | CIMP | Not Recorded |  | 14:20 | Water_Grab | Grab | 1 | Not Recorded | 0.1 | cm |  |  | NAUT_1707-S095-S096_W_TOX | samplewater | EPA 600/R-95-136 | 40 mins | Strongylocentrotus purpuratus | Chronic | NAUT_1707-S095-S096_CNEG | MdRH-MC_071817_TOX | 17-0785 |  | None | 0 | none | 100 | overlyingwater | ToxWQMeasurement | pH | None | none | initial | 0 | 0 | 8.16 | = | none | Com
MdRH-MC | 2017-07-18 | MdR_CIMP | WQ | Not Recorded | WestonSolu | CIMP | Not Recorded |  | 14:20 | Water_Grab | Grab | 1 | Not Recorded | 0.1 | cm |  |  | NAUT_1707-S095-S096_W_TOX | samplewater | EPA 600/R-95-136 | 40 mins | Strongylocentrotus purpuratus | Chronic | NAUT_1707-S095-S096_CNEG | MdRH-MC_071817_TOX | 17-0785 |  | None | 0 | none | 100 | overlyingwater | ToxWQMeasurement | Salinity | Total | ppt | initial | 0 | 0 | 33.8 | = | none | Com
MdRH-MC | 2017-07-18 | MdR_CIMP | WQ | Not Recorded | WestonSolu | CIMP | Not Recorded |  | 14:20 | Water_Grab | Grab | 1 | Not Recorded | 0.1 | cm |  |  | NAUT_1707-S095-S096_W_TOX | samplewater | EPA 600/R-95-136 | 40 mins | Strongylocentrotus purpuratus | Chronic | NAUT_1707-S095-S096_CNEG | MdRH-MC_071817_TOX | 17-0785 |  | None | 0 | none | 100 | overlyingwater | ToxWQMeasurement | Ammonia as NH3 | Total | mg/L | initial | 0 | 0 | -88 | NR | none | Com | Not performed
MdRH-MC | 2017-07-18 | MdR_CIMP | WQ | Not Recorded | WestonSolu | CIMP | Not Recorded |  | 14:20 | Water_Grab | Grab | 1 | Not Recorded | 0.1 | cm |  |  | NAUT_1707-S095-S096_W_TOX | samplewater | EPA 600/R-95-136 | 40 mins | Strongylocentrotus purpuratus | Chronic | NAUT_1707-S095-S096_CNEG | MdRH-MC_071817_TOX | 17-0785 |  | None | 0 | none | 100 | overlyingwater | ToxWQMeasurement | Ammonia as NH3, Unionized | Total | mg/L | initial | 0 | 0 | -88 | NR | none | Com | Not performed
MdRH-MC | 2017-07-18 | MdR_CIMP | WQ | Not Recorded | WestonSolu | CIMP | Not Recorded |  | 14:20 | Water_Grab | Grab | 1 | Not Recorded | 0.1 | cm |  |  | NAUT_1707-S095-S096_W_TOX | samplewater | EPA 600/R-95-136 | 40 mins | Strongylocentrotus purpuratus | Chronic | NAUT_1707-S095-S096_CNEG | MdRH-MC_071817_TOX | 17-0785 |  | None | 0 | none | 100 | overlyingwater | ToxWQMeasurement | Temperature | None | Deg C | initial | 0 | 0 | 14.8 | = | none | Com
MdRH-MC | 2017-07-18 | MdR_CIMP | WQ | Not Recorded | WestonSolu | CIMP | Not Recorded |  | 14:20 | Water_Grab | Grab | 1 | Not Recorded | 0.1 | cm |  |  | NAUT_1707-S095-S096_W_TOX | samplewater | EPA 600/R-95-136 | 40 mins | Strongylocentrotus purpuratus | Chronic | NAUT_1707-S095-S096_CNEG | MdRH-MC_071817_TOX | 17-0785 |  | None | 0 | none | 100 | not applicable | None | Fertilization | None | % | 40 min | 1 | -88 | 73 | = | none | Com
MdRH-MC | 2017-07-18 | MdR_CIMP | WQ | Not Recorded | WestonSolu | CIMP | Not Recorded |  | 14:20 | Water_Grab | Grab | 1 | Not Recorded | 0.1 | cm |  |  | NAUT_1707-S095-S096_W_TOX | samplewater | EPA 600/R-95-136 | 40 mins | Strongylocentrotus purpuratus | Chronic | NAUT_1707-S095-S096_CNEG | MdRH-MC_071817_TOX | 17-0785 |  | None | 0 | none | 100 | not applicable | None | Fertilization | None | % | 40 min | 2 | -88 | 77 | = | none | Com
MdRH-MC | 2017-07-18 | MdR_CIMP | WQ | Not Recorded | WestonSolu | CIMP | Not Recorded |  | 14:20 | Water_Grab | Grab | 1 | Not Recorded | 0.1 | cm |  |  | NAUT_1707-S095-S096_W_TOX | samplewater | EPA 600/R-95-136 | 40 mins | Strongylocentrotus purpuratus | Chronic | NAUT_1707-S095-S096_CNEG | MdRH-MC_071817_TOX | 17-0785 |  | None | 0 | none | 100 | not applicable | None | Fertilization | None | % | 40 min | 3 | -88 | 66 | = | none | Com
MdRH-MC | 2017-07-18 | MdR_CIMP | WQ | Not Recorded | WestonSolu | CIMP | Not Recorded |  | 14:20 | Water_Grab | Grab | 1 | Not Recorded | 0.1 | cm |  |  | NAUT_1707-S095-S096_W_TOX | samplewater | EPA 600/R-95-136 | 40 mins | Strongylocentrotus purpuratus | Chronic | NAUT_1707-S095-S096_CNEG | MdRH-MC_071817_TOX | 17-0785 |  | None | 0 | none | 100 | not applicable | None | Fertilization | None | % | 40 min | 4 | -88 | 72 | = | none | Com
MdRH-MC | 2017-07-18 | MdR_CIMP | WQ | Not Recorded | WestonSolu | CIMP | Not Recorded |  | 14:20 | Water_Grab | Grab | 1 | Not Recorded | 0.1 | cm |  |  | NAUT_1707-S095-S096_W_TOX | samplewater | EPA 600/R-95-136 | 40 mins | Strongylocentrotus purpuratus | Chronic | NAUT_1707-S095-S096_CNEG | MdRH-MC_071817_TOX | 17-0785 |  | None | 0 | none | 100 | not applicable | None | Fertilization | None | % | 40 min | 5 | -88 | 72 | = | none | Com
MdRH-MC | 2017-07-18 | MdR_CIMP | WQ | Not Recorded | WestonSolu | CIMP | Not Recorded |  | 14:20 | Water_Grab | Grab | 2 | Not Recorded | 0.1 | cm |  |  | NAUT_1707-S095-S096_W_TOX | samplewater | EPA 600/R-95-136 | 40 mins | Strongylocentrotus purpuratus | Chronic | NAUT_1707-S095-S096_CNEG | MdRH-MC-DUP_071817_TOX | 17-0786 |  | None | 0 | none | 100 | overlyingwater | ToxWQMeasurement | Oxygen, Dissolved | Total | mg/L | initial | 0 | 0 | 7.8 | = | none | Com
MdRH-MC | 2017-07-18 | MdR_CIMP | WQ | Not Recorded | WestonSolu | CIMP | Not Recorded |  | 14:20 | Water_Grab | Grab | 2 | Not Recorded | 0.1 | cm |  |  | NAUT_1707-S095-S096_W_TOX | samplewater | EPA 600/R-95-136 | 40 mins | Strongylocentrotus purpuratus | Chronic | NAUT_1707-S095-S096_CNEG | MdRH-MC-DUP_071817_TOX | 17-0786 |  | None | 0 | none | 100 | overlyingwater | ToxWQMeasurement | pH | None | none | initial | 0 | 0 | 8.13 | = | none | Com
MdRH-MC | 2017-07-18 | MdR_CIMP | WQ | Not Recorded | WestonSolu | CIMP | Not Recorded |  | 14:20 | Water_Grab | Grab | 2 | Not Recorded | 0.1 | cm |  |  | NAUT_1707-S095-S096_W_TOX | samplewater | EPA 600/R-95-136 | 40 mins | Strongylocentrotus purpuratus | Chronic | NAUT_1707-S095-S096_CNEG | MdRH-MC-DUP_071817_TOX | 17-0786 |  | None | 0 | none | 100 | overlyingwater | ToxWQMeasurement | Salinity | Total | ppt | initial | 0 | 0 | 33.7 | = | none | Com
MdRH-MC | 2017-07-18 | MdR_CIMP | WQ | Not Recorded | WestonSolu | CIMP | Not Recorded |  | 14:20 | Water_Grab | Grab | 2 | Not Recorded | 0.1 | cm |  |  | NAUT_1707-S095-S096_W_TOX | samplewater | EPA 600/R-95-136 | 40 mins | Strongylocentrotus purpuratus | Chronic | NAUT_1707-S095-S096_CNEG | MdRH-MC-DUP_071817_TOX | 17-0786 |  | None | 0 | none | 100 | overlyingwater | ToxWQMeasurement | Ammonia as NH3 | Total | mg/L | initial | 0 | 0 | -88 | NR | none | Com | Not performed
MdRH-MC | 2017-07-18 | MdR_CIMP | WQ | Not Recorded | WestonSolu | CIMP | Not Recorded |  | 14:20 | Water_Grab | Grab | 2 | Not Recorded | 0.1 | cm |  |  | NAUT_1707-S095-S096_W_TOX | samplewater | EPA 600/R-95-136 | 40 mins | Strongylocentrotus purpuratus | Chronic | NAUT_1707-S095-S096_CNEG | MdRH-MC-DUP_071817_TOX | 17-0786 |  | None | 0 | none | 100 | overlyingwater | ToxWQMeasurement | Ammonia as NH3, Unionized | Total | mg/L | initial | 0 | 0 | -88 | NR | none | Com | Not performed
MdRH-MC | 2017-07-18 | MdR_CIMP | WQ | Not Recorded | WestonSolu | CIMP | Not Recorded |  | 14:20 | Water_Grab | Grab | 2 | Not Recorded | 0.1 | cm |  |  | NAUT_1707-S095-S096_W_TOX | samplewater | EPA 600/R-95-136 | 40 mins | Strongylocentrotus purpuratus | Chronic | NAUT_1707-S095-S096_CNEG | MdRH-MC-DUP_071817_TOX | 17-0786 |  | None | 0 | none | 100 | overlyingwater | ToxWQMeasurement | Temperature | None | Deg C | initial | 0 | 0 | 14.8 | = | none | Com
MdRH-MC | 2017-07-18 | MdR_CIMP | WQ | Not Recorded | WestonSolu | CIMP | Not Recorded |  | 14:20 | Water_Grab | Grab | 2 | Not Recorded | 0.1 | cm |  |  | NAUT_1707-S095-S096_W_TOX | samplewater | EPA 600/R-95-136 | 40 mins | Strongylocentrotus purpuratus | Chronic | NAUT_1707-S095-S096_CNEG | MdRH-MC-DUP_071817_TOX | 17-0786 |  | None | 0 | none | 100 | not applicable | None | Fertilization | None | % | 40 min | 1 | -88 | 64 | = | none | Com
MdRH-MC | 2017-07-18 | MdR_CIMP | WQ | Not Recorded | WestonSolu | CIMP | Not Recorded |  | 14:20 | Water_Grab | Grab | 2 | Not Recorded | 0.1 | cm |  |  | NAUT_1707-S095-S096_W_TOX | samplewater | EPA 600/R-95-136 | 40 mins | Strongylocentrotus purpuratus | Chronic | NAUT_1707-S095-S096_CNEG | MdRH-MC-DUP_071817_TOX | 17-0786 |  | None | 0 | none | 100 | not applicable | None | Fertilization | None | % | 40 min | 2 | -88 | 68 | = | none | Com
MdRH-MC | 2017-07-18 | MdR_CIMP | WQ | Not Recorded | WestonSolu | CIMP | Not Recorded |  | 14:20 | Water_Grab | Grab | 2 | Not Recorded | 0.1 | cm |  |  | NAUT_1707-S095-S096_W_TOX | samplewater | EPA 600/R-95-136 | 40 mins | Strongylocentrotus purpuratus | Chronic | NAUT_1707-S095-S096_CNEG | MdRH-MC-DUP_071817_TOX | 17-0786 |  | None | 0 | none | 100 | not applicable | None | Fertilization | None | % | 40 min | 3 | -88 | 75 | = | none | Com
MdRH-MC | 2017-07-18 | MdR_CIMP | WQ | Not Recorded | WestonSolu | CIMP | Not Recorded |  | 14:20 | Water_Grab | Grab | 2 | Not Recorded | 0.1 | cm |  |  | NAUT_1707-S095-S096_W_TOX | samplewater | EPA 600/R-95-136 | 40 mins | Strongylocentrotus purpuratus | Chronic | NAUT_1707-S095-S096_CNEG | MdRH-MC-DUP_071817_TOX | 17-0786 |  | None | 0 | none | 100 | not applicable | None | Fertilization | None | % | 40 min | 4 | -88 | 72 | = | none | Com
MdRH-MC | 2017-07-18 | MdR_CIMP | WQ | Not Recorded | WestonSolu | CIMP | Not Recorded |  | 14:20 | Water_Grab | Grab | 2 | Not Recorded | 0.1 | cm |  |  | NAUT_1707-S095-S096_W_TOX | samplewater | EPA 600/R-95-136 | 40 mins | Strongylocentrotus purpuratus | Chronic | NAUT_1707-S095-S096_CNEG | MdRH-MC-DUP_071817_TOX | 17-0786 |  | None | 0 | none | 100 | not applicable | None | Fertilization | None | % | 40 min | 5 | -88 | 69 | = | none | Com
Note on A1: SWAMP DMT: see StationLookUp
Note on C1: SWAMP DMT: see ProjectLookUp
Note on D1: SWAMP DMT: see EventLookUp
Note on E1: SWAMP DMT: see ProtocolLookUp
Note on H1: SWAMP DMT: see LocationLookUp
Note on I1: LookUp List: VariableCodesLookUp
Note on K1: SWAMP DMT: see CollectionMethodLookUp
Note on L1: SWAMP DMT: see SampleTypeLookUp
Note on N1: LookUp List: CollectionDeviceLookUp Default Value: Not Recorded
Note on P1: SWAMP DMT: see UnitLookUp
Note on Q1: LookUp List: VariableCodesLookUp Default: Not Applicable
Note on T1: SWAMP DMT: see MatrixLookUp
Note on U1: SWAMP DMT: see MethodLookUp
Note on V1: SWAMP DMT: see ToxTestDurLookUp
Note on W1: SWAMP DMT: see OrganismLookUp
Note on X1: Value is Acute or Chronic Default Value: Not Recorded
Note on AC1: SWAMP DMT: see AnalyteLookUp
Note on AE1: SWAMP DMT: see UnitLookUp
Note on AG1: SWAMP DMT: see MatrixLookUp
Note on AH1: SWAMP DMT: see MethodLookUp
Note on AI1: SWAMP DMT: see AnalyteLookUp
Note on AJ1: SWAMP DMT: see FractionLookUp
Note on AK1: SWAMP DMT: see UnitLookUp
Note on AN1: Default Value for ToxWQMeasurements: "0" Default Value if unknown: "-88"
Note on AP1: SWAMP DMT: see ResQualLookUp
Note on AQ1: SWAMP DMT: see ToxResultQALookUp
Note on AR1: LookUp List: ComplianceLookUp Default Value: NR