## Notes_Information
CEDEN Online LookUp Lists
http://ceden.org/CEDEN_checker/Checker/LookUpLists.php
CEDEN Online Data Checker
CV RDC
http://checker.cv.mpsl.mlml.calstate.edu/CVRDC/CVRDCUpload.php
SCCWRP Data Center
http://www.sccwrp.org/Data/DataSubmission/SouthernCaliforniaRegionalDataCenter.aspx
SFEI Data Center
http://rdcdataupload.sfei.org/
MPSL-MLML Data Center
http://checker.calducs.mpsl.mlml.calstate.edu/calducs
If you do not know what data center to utilize, use the following link: http://ceden.org/data_centers.shtml
CEDEN Field CollectionResults Template Documentation
http://www.ceden.org/ceden_datatemplates.shtml
Notes for all tabs
Station | This tab should be left blank
Location | This tab should only be filled out if actual latitude and longitude measurements are being recorded.
If only one latitude and longitude are being recorded for each station they should be placed in the Station tab.
1. Bolded Green text indicates a Minimum/Required field necessary for loading data into CEDEN
2. Black bolded text indicates a Desireable/Default Required field to help increase the usability of the data by CEDEN users. Desireable/Default Required fields cannot be left blank and must be populated with a default value if an actual value cannot be provided.
3. Cells with orange text and grey background indicate an extra field used for additional information and completeness purposes. Although not required, it is desireable that you provide this information if available.
Template Updates
2016-07-22 | Updated links; created blank template in addition to existing template with examples; modified example data; changed not required fields to have orange, unbolded text; added instruction that Station tab can be left blank; added macros to help entry of the the correct CollectionTime format; removed note regarding blue bolded text within the station tab because stations should not be recorded in this template.

## Stations
StationSource | StationCode | StationName | StationDescr | StationAgency | StationComments | EventType1 | EventType2 | EventType3 | GeometryShape | DirectionsToStation | AddDate | CoordinateNumber | TargetLatitude | TargetLongitude | Datum | CoordinateSource | Elevation | UnitElevation | StationDetailVerBy | StationDetailVerDate | StationDetailComments | LocalWatershed | LocalWaterbody | State | Counties_2004_COUNTY | SWRCBWatTypeCode | CalWater_2004_RB | CalWater_2004_CALWNUM | CalWater_2004_HUNAME | GageStationID | UpstreamArea | HBASA2_1995_NHCODE | NHD_24k_v2_GNIS_Name | NHD_24k_v2_ReachCode | NHD_24k_v2_HUC_12 | NHD_24k_v2_Hu_12_Name | NHD_100k_GNIS_Name | NHD_100k_ReachCode | NHD_Plus_CatchmentComID | Ecoregion_1987_Level3 | IBI_NorthCoast_2005_WithinPolygon | IBI_SoCal_2005_WithinPolygon | StationGISVerBy | StationGISVerDate | StationGISVerComments
ESGV CIMP | LOW_DS | Live Oak Wash into Puddingstone |  | LWA |  | WQ |  |  | Point |  |  | 1 | 34.0941 | -117.7929 | WGS84 | GoogleEarth | [9 empty] | R_I
ESGV CIMP | SJC_DS | San Jose Creek downstream edge of group |  | LWA |  | WQ |  |  | Point |  |  | 1 | 34.0322 | -117.8249 | WGS84 | GoogleEarth | [9 empty] | R_I
ESGV CIMP | SDW_DS | San Dimas Wash downstream edge of group |  | LWA |  | WQ |  |  | Point |  |  | 1 | 34.1213 | -117.8201 | WGS84 | GoogleEarth | [9 empty] | R_I
ESGV CIMP | MTD_766_O | MTD 766 outfall to San Dimas Wash |  | LWA | Stormwater Outfall | WQ |  |  | Point |  |  | 1 | 34.1242 | -117.8021 | WGS84 | GoogleEarth | [9 empty] | NA
ESGV CIMP | BI_0566_O | BI 0566 Line A outfall to San Jose Creek |  | LWA | Stormwater Outfall | WQ |  |  | Point |  |  | 1 | 34.0993 | -117.7547 | WGS84 | GoogleEarth | [9 empty] | NA
ESGV CIMP | SAD_U1_O | San Antonio Drain Unit 1 manhole upstream of Chino Creek |  | LWA | Stormwater Outfall | WQ |  |  | Point |  |  | 1 | 34.0198 | -117.7357 | WGS84 | GoogleEarth | [9 empty] | NA
Note on A1: Lookup List: AgencyLookUp or ProjectLookUp
Note on E1: Lookup List: AgencyLookUp Default Value: Not Recorded
Note on G1: Lookup List: EventLookUp
Note on H1: Lookup List: EventLookUp
Note on I1: Lookup List: EventLookUp
Note on J1: LookUp List: VariableCodes LookUp
Note on L1: Format: dd/mmm/yyyy
Note on M1: Default Value: 1
Note on P1: LookUp List: VariableCodesLookUp Default Value: NR
Note on Q1: LookUp List: VariableCodesLookUp Default Value: NR
Note on S1: LookUp List: VariableCodesLookUp
Note on Y1: LookUp List: VariableCodesLookUp Default Value: CA
Note on AA1: LookUp List: WBType Lookup Default Value: NR
Note on AB1: Number of Regional Water Board station is located in
Note on AI1: 14-digit number based on National Hydrography Data Reach (NHD)
Note on AJ1: 12-digit number based on National Hydrography Data Reach (NHD)
Note on AK1: If value is null or None, populate LocalWatershed with a value.
Note on AO1: Required Field to use Bioassessment Reporting Module
Note on AP1: Required Field to use Bioassessment Reporting Module
Note on AQ1: Required Field to use Bioassessment Reporting Module

## Locations
StationCode | SampleDate | ProjectCode | EventCode | ProtocolCode | AgencyCode | SampleComments | LocationCode | GeometryShape | CoordinateNumber | ActualLatitude | ActualLongitude | Datum | CoordinateSource | Elevation | UnitElevation | StationDetailVerBy | StationDetailVerDate | StationDetailComments
Note on A1: LookUp List: StationLookUp
Note on B1: Format: dd/mmm/yyyy
Note on C1: LookUp List: ProjectLookUp
Note on D1: LookUp List: EventLookUp
Note on E1: LookUp List: ProtocolLookUp Default Value: Not Recorded
Note on F1: LookUp List: AgencyLookUp Default Value: Not Recorded
Note on H1: LookUp List: LocationLookUp Default Value: Not Recorded
Note on I1: LookUp List: VariableCodesLookUp
Note on J1: Default Value: 1
Note on M1: LookUp List: VariableCodesLookUp Default Value: NR
Note on N1: LookUp List: VariableCodesLookUp Default Value: NR
Note on P1: LookUp List: VariableCodesLookUp

## FieldResults
StationCode | SampleDate | ProjectCode | EventCode | ProtocolCode | AgencyCode | SampleComments | LocationCode | GeometryShape | CollectionTime | CollectionMethodCode | Replicate | CollectionDeviceName | CollectionDepth | UnitCollectionDepth | PositionWaterColumn | FieldCollectionComments | MatrixName | MethodName | AnalyteName | FractionName | UnitName | FieldReplicate | Result | ResQualCode | QACode | ComplianceCode | BatchVerificationCode | CalibrationDate | FieldResultComments
LOW_DS | 2018-01-09 | East San Gabriel Valley CIMP | WQ | Not Applicable | LWA | Wet | Not Recorded | Point | 6:00 | Field | 1 | Not Recorded | 0.1 | m | Subsurface |  | samplewater | FieldMeasure | Temperature | None | Deg C | 1 | 15.29 | = | None | NA | NA | 1950-01-01
LOW_DS | 2018-01-09 | East San Gabriel Valley CIMP | WQ | Not Applicable | LWA | Wet | Not Recorded | Point | 6:00 | Field | 1 | Not Recorded | 0.1 | m | Subsurface |  | samplewater | FieldMeasure | pH | None | None | 1 | 7.56 | = | None | NA | NA | 1950-01-01
LOW_DS | 2018-01-09 | East San Gabriel Valley CIMP | WQ | Not Applicable | LWA | Wet | Not Recorded | Point | 6:00 | Field | 1 | Not Recorded | 0.1 | m | Subsurface |  | samplewater | FieldMeasure | Oxygen, Dissolved | Total | mg/L | 1 | 9.03 | = | None | NA | NA | 1950-01-01
LOW_DS | 2018-01-09 | East San Gabriel Valley CIMP | WQ | Not Applicable | LWA | Wet | Not Recorded | Point | 6:00 | Field | 1 | Not Recorded | 0.1 | m | Subsurface |  | samplewater | FieldMeasure | ElectricalConductivity | Total | uS/cm | 1 | 184 | = | None | NA | NA | 1950-01-01
SJC_DS | 2018-01-09 | East San Gabriel Valley CIMP | WQ | Not Applicable | LWA | Wet | Not Recorded | Point | 4:10 | Field | 1 | Not Recorded | 0.1 | m | Subsurface |  | samplewater | FieldMeasure | Temperature | None | Deg C | 1 | 18.08 | = | None | NA | NA | 1950-01-01
SJC_DS | 2018-01-09 | East San Gabriel Valley CIMP | WQ | Not Applicable | LWA | Wet | Not Recorded | Point | 4:10 | Field | 1 | Not Recorded | 0.1 | m | Subsurface |  | samplewater | FieldMeasure | pH | None | None | 1 | 7.22 | = | None | NA | NA | 1950-01-01
SJC_DS | 2018-01-09 | East San Gabriel Valley CIMP | WQ | Not Applicable | LWA | Wet | Not Recorded | Point | 4:10 | Field | 1 | Not Recorded | 0.1 | m | Subsurface |  | samplewater | FieldMeasure | Oxygen, Dissolved | Total | mg/L | 1 | 8.2 | = | None | NA | NA | 1950-01-01
SJC_DS | 2018-01-09 | East San Gabriel Valley CIMP | WQ | Not Applicable | LWA | Wet | Not Recorded | Point | 4:10 | Field | 1 | Not Recorded | 0.1 | m | Subsurface |  | samplewater | FieldMeasure | ElectricalConductivity | Total | uS/cm | 1 | 157 | = | None | NA | NA | 1950-01-01
SDW_DS | 2018-01-09 | East San Gabriel Valley CIMP | WQ | Not Applicable | LWA | Wet | Not Recorded | Point | 4:40 | Field | 1 | Not Recorded | 0.1 | m | Subsurface |  | samplewater | FieldMeasure | Temperature | None | Deg C | 1 | 16.69 | = | None | NA | NA | 1950-01-01
SDW_DS | 2018-01-09 | East San Gabriel Valley CIMP | WQ | Not Applicable | LWA | Wet | Not Recorded | Point | 4:40 | Field | 1 | Not Recorded | 0.1 | m | Subsurface |  | samplewater | FieldMeasure | pH | None | None | 1 | 7.1 | = | None | NA | NA | 1950-01-01
SDW_DS | 2018-01-09 | East San Gabriel Valley CIMP | WQ | Not Applicable | LWA | Wet | Not Recorded | Point | 4:40 | Field | 1 | Not Recorded | 0.1 | m | Subsurface |  | samplewater | FieldMeasure | Oxygen, Dissolved | Total | mg/L | 1 | 7.44 | = | None | NA | NA | 1950-01-01
SDW_DS | 2018-01-09 | East San Gabriel Valley CIMP | WQ | Not Applicable | LWA | Wet | Not Recorded | Point | 4:40 | Field | 1 | Not Recorded | 0.1 | m | Subsurface |  | samplewater | FieldMeasure | ElectricalConductivity | Total | uS/cm | 1 | 69 | = | None | NA | NA | 1950-01-01
MTD_766_O | 2018-01-09 | East San Gabriel Valley CIMP | WQ | Not Applicable | LWA | Wet | Not Recorded | Point | 5:00 | Field | 1 | Not Recorded | 0.1 | m | Subsurface |  | samplewater | FieldMeasure | Temperature | None | Deg C | 1 | 15.9 | = | None | NA | NA | 1950-01-01
MTD_766_O | 2018-01-09 | East San Gabriel Valley CIMP | WQ | Not Applicable | LWA | Wet | Not Recorded | Point | 5:00 | Field | 1 | Not Recorded | 0.1 | m | Subsurface |  | samplewater | FieldMeasure | pH | None | None | 1 | 7.46 | = | None | NA | NA | 1950-01-01
MTD_766_O | 2018-01-09 | East San Gabriel Valley CIMP | WQ | Not Applicable | LWA | Wet | Not Recorded | Point | 5:00 | Field | 1 | Not Recorded | 0.1 | m | Subsurface |  | samplewater | FieldMeasure | Oxygen, Dissolved | Total | mg/L | 1 | 8.72 | = | None | NA | NA | 1950-01-01
MTD_766_O | 2018-01-09 | East San Gabriel Valley CIMP | WQ | Not Applicable | LWA | Wet | Not Recorded | Point | 5:00 | Field | 1 | Not Recorded | 0.1 | m | Subsurface |  | samplewater | FieldMeasure | ElectricalConductivity | Total | uS/cm | 1 | 125 | = | None | NA | NA | 1950-01-01
BI_0566_O | 2018-01-09 | East San Gabriel Valley CIMP | WQ | Not Applicable | LWA | Wet | Not Recorded | Point | 5:30 | Field | 1 | Not Recorded | 0.1 | m | Subsurface |  | samplewater | FieldMeasure | Temperature | None | Deg C | 1 | 15.48 | = | None | NA | NA | 1950-01-01
BI_0566_O | 2018-01-09 | East San Gabriel Valley CIMP | WQ | Not Applicable | LWA | Wet | Not Recorded | Point | 5:30 | Field | 1 | Not Recorded | 0.1 | m | Subsurface |  | samplewater | FieldMeasure | pH | None | None | 1 | 7.34 | = | None | NA | NA | 1950-01-01
BI_0566_O | 2018-01-09 | East San Gabriel Valley CIMP | WQ | Not Applicable | LWA | Wet | Not Recorded | Point | 5:30 | Field | 1 | Not Recorded | 0.1 | m | Subsurface |  | samplewater | FieldMeasure | Oxygen, Dissolved | Total | mg/L | 1 | 8.16 | = | None | NA | NA | 1950-01-01
BI_0566_O | 2018-01-09 | East San Gabriel Valley CIMP | WQ | Not Applicable | LWA | Wet | Not Recorded | Point | 5:30 | Field | 1 | Not Recorded | 0.1 | m | Subsurface |  | samplewater | FieldMeasure | ElectricalConductivity | Total | uS/cm | 1 | 76 | = | None | NA | NA | 1950-01-01
SAD_U1_O | 2018-01-09 | East San Gabriel Valley CIMP | WQ | Not Applicable | LWA | Wet | Not Recorded | Point | 8:30 | Field | 1 | Not Recorded | 0.1 | m | Subsurface |  | samplewater | FieldMeasure | Temperature | None | Deg C | 1 | 15.61 | = | None | NA | NA | 1950-01-01
SAD_U1_O | 2018-01-09 | East San Gabriel Valley CIMP | WQ | Not Applicable | LWA | Wet | Not Recorded | Point | 8:30 | Field | 1 | Not Recorded | 0.1 | m | Subsurface |  | samplewater | FieldMeasure | pH | None | None | 1 | 7.37 | = | None | NA | NA | 1950-01-01
SAD_U1_O | 2018-01-09 | East San Gabriel Valley CIMP | WQ | Not Applicable | LWA | Wet | Not Recorded | Point | 8:30 | Field | 1 | Not Recorded | 0.1 | m | Subsurface |  | samplewater | FieldMeasure | Oxygen, Dissolved | Total | mg/L | 1 | 14.1 | = | None | NA | NA | 1950-01-01
SAD_U1_O | 2018-01-09 | East San Gabriel Valley CIMP | WQ | Not Applicable | LWA | Wet | Not Recorded | Point | 8:30 | Field | 1 | Not Recorded | 0.1 | m | Subsurface |  | samplewater | FieldMeasure | ElectricalConductivity | Total | uS/cm | 1 | 72 | = | None | NA | NA | 1950-01-01
LOW_DS | 2018-01-09 | East San Gabriel Valley CIMP | WQ | Not Applicable | LWA | Wet | Not Recorded | Point | 6:00 | Field | 1 | Not Recorded | 0.1 | m | Subsurface |  | samplewater | FieldMeasure | Turbidity | Total | NTU | 1 | 417 | = | None | NA | NA | 1950-01-01
SJC_DS | 2018-01-09 | East San Gabriel Valley CIMP | WQ | Not Applicable | LWA | Wet | Not Recorded | Point | 4:10 | Field | 1 | Not Recorded | 0.1 | m | Subsurface |  | samplewater | FieldMeasure | Turbidity | Total | NTU | 1 | 192 | = | None | NA | NA | 1950-01-01
SDW_DS | 2018-01-09 | East San Gabriel Valley CIMP | WQ | Not Applicable | LWA | Wet | Not Recorded | Point | 4:40 | Field | 1 | Not Recorded | 0.1 | m | Subsurface |  | samplewater | FieldMeasure | Turbidity | Total | NTU | 1 | 145 | = | None | NA | NA | 1950-01-01
MTD_766_O | 2018-01-09 | East San Gabriel Valley CIMP | WQ | Not Applicable | LWA | Wet | Not Recorded | Point | 5:00 | Field | 1 | Not Recorded | 0.1 | m | Subsurface |  | samplewater | FieldMeasure | Turbidity | Total | NTU | 1 | 40.5 | = | None | NA | NA | 1950-01-01
BI_0566_O | 2018-01-09 | East San Gabriel Valley CIMP | WQ | Not Applicable | LWA | Wet | Not Recorded | Point | 5:30 | Field | 1 | Not Recorded | 0.1 | m | Subsurface |  | samplewater | FieldMeasure | Turbidity | Total | NTU | 1 | 54.7 | = | None | NA | NA | 1950-01-01
SAD_U1_O | 2018-01-09 | East San Gabriel Valley CIMP | WQ | Not Applicable | LWA | Wet | Not Recorded | Point | 8:30 | Field | 1 | Not Recorded | 0.1 | m | Subsurface |  | samplewater | FieldMeasure | Turbidity | Total | NTU | 1 | 187 | = | None | NA | NA | 1950-01-01
LOW_DS | 2018-03-02 | East San Gabriel Valley CIMP | WQ | Not Applicable | LWA | Wet | Not Recorded | Point | 10:00 | Field | 1 | Not Recorded | 0.1 | m | Subsurface |  | samplewater | FieldMeasure | Temperature | None | Deg C | 1 | 13.82 | = | None | NA | NA | 1950-01-01
LOW_DS | 2018-03-02 | East San Gabriel Valley CIMP | WQ | Not Applicable | LWA | Wet | Not Recorded | Point | 10:00 | Field | 1 | Not Recorded | 0.1 | m | Subsurface |  | samplewater | FieldMeasure | pH | None | None | 1 | 8.19 | = | None | NA | NA | 1950-01-01
LOW_DS | 2018-03-02 | East San Gabriel Valley CIMP | WQ | Not Applicable | LWA | Wet | Not Recorded | Point | 10:00 | Field | 1 | Not Recorded | 0.1 | m | Subsurface |  | samplewater | FieldMeasure | Oxygen, Dissolved | Total | mg/L | 1 | 9.33 | = | None | NA | NA | 1950-01-01
LOW_DS | 2018-03-02 | East San Gabriel Valley CIMP | WQ | Not Applicable | LWA | Wet | Not Recorded | Point | 10:00 | Field | 1 | Not Recorded | 0.1 | m | Subsurface |  | samplewater | FieldMeasure | ElectricalConductivity | Total | uS/cm | 1 | 206 | = | None | NA | NA | 1950-01-01
SJC_DS | 2018-03-02 | East San Gabriel Valley CIMP | WQ | Not Applicable | LWA | Wet | Not Recorded | Point | 12:15 | Field | 1 | Not Recorded | 0.1 | m | Subsurface |  | samplewater | FieldMeasure | Temperature | None | Deg C | 1 | 13.69 | = | None | NA | NA | 1950-01-01
SJC_DS | 2018-03-02 | East San Gabriel Valley CIMP | WQ | Not Applicable | LWA | Wet | Not Recorded | Point | 12:15 | Field | 1 | Not Recorded | 0.1 | m | Subsurface |  | samplewater | FieldMeasure | pH | None | None | 1 | 9.72 | = | None | NA | NA | 1950-01-01
SJC_DS | 2018-03-02 | East San Gabriel Valley CIMP | WQ | Not Applicable | LWA | Wet | Not Recorded | Point | 12:15 | Field | 1 | Not Recorded | 0.1 | m | Subsurface |  | samplewater | FieldMeasure | Oxygen, Dissolved | Total | mg/L | 1 | 8.53 | = | None | NA | NA | 1950-01-01
SJC_DS | 2018-03-02 | East San Gabriel Valley CIMP | WQ | Not Applicable | LWA | Wet | Not Recorded | Point | 12:15 | Field | 1 | Not Recorded | 0.1 | m | Subsurface |  | samplewater | FieldMeasure | ElectricalConductivity | Total | uS/cm | 1 | 646 | = | None | NA | NA | 1950-01-01
SDW_DS | 2018-03-02 | East San Gabriel Valley CIMP | WQ | Not Applicable | LWA | Wet | Not Recorded | Point | 11:20 | Field | 1 | Not Recorded | 0.1 | m | Subsurface |  | samplewater | FieldMeasure | Temperature | None | Deg C | 1 | 13.38 | = | None | NA | NA | 1950-01-01
SDW_DS | 2018-03-02 | East San Gabriel Valley CIMP | WQ | Not Applicable | LWA | Wet | Not Recorded | Point | 11:20 | Field | 1 | Not Recorded | 0.1 | m | Subsurface |  | samplewater | FieldMeasure | pH | None | None | 1 | 9.06 | = | None | NA | NA | 1950-01-01
SDW_DS | 2018-03-02 | East San Gabriel Valley CIMP | WQ | Not Applicable | LWA | Wet | Not Recorded | Point | 11:20 | Field | 1 | Not Recorded | 0.1 | m | Subsurface |  | samplewater | FieldMeasure | Oxygen, Dissolved | Total | mg/L | 1 | 11.91 | = | None | NA | NA | 1950-01-01
SDW_DS | 2018-03-02 | East San Gabriel Valley CIMP | WQ | Not Applicable | LWA | Wet | Not Recorded | Point | 11:20 | Field | 1 | Not Recorded | 0.1 | m | Subsurface |  | samplewater | FieldMeasure | ElectricalConductivity | Total | uS/cm | 1 | 100 | = | None | NA | NA | 1950-01-01
MTD_766_O | 2018-03-02 | East San Gabriel Valley CIMP | WQ | Not Applicable | LWA | Wet | Not Recorded | Point | 11:41 | Field | 1 | Not Recorded | 0.1 | m | Subsurface |  | samplewater | FieldMeasure | Temperature | None | Deg C | 1 | 14.37 | = | None | NA | NA | 1950-01-01
MTD_766_O | 2018-03-02 | East San Gabriel Valley CIMP | WQ | Not Applicable | LWA | Wet | Not Recorded | Point | 11:41 | Field | 1 | Not Recorded | 0.1 | m | Subsurface |  | samplewater | FieldMeasure | pH | None | None | 1 | 8.56 | = | None | NA | NA | 1950-01-01
MTD_766_O | 2018-03-02 | East San Gabriel Valley CIMP | WQ | Not Applicable | LWA | Wet | Not Recorded | Point | 11:41 | Field | 1 | Not Recorded | 0.1 | m | Subsurface |  | samplewater | FieldMeasure | Oxygen, Dissolved | Total | mg/L | 1 | 11.59 | = | None | NA | NA | 1950-01-01
MTD_766_O | 2018-03-02 | East San Gabriel Valley CIMP | WQ | Not Applicable | LWA | Wet | Not Recorded | Point | 11:41 | Field | 1 | Not Recorded | 0.1 | m | Subsurface |  | samplewater | FieldMeasure | ElectricalConductivity | Total | uS/cm | 1 | 106 | = | None | NA | NA | 1950-01-01
BI_0566_O | 2018-03-02 | East San Gabriel Valley CIMP | WQ | Not Applicable | LWA | Wet | Not Recorded | Point | 10:48 | Field | 1 | Not Recorded | 0.1 | m | Subsurface |  | samplewater | FieldMeasure | Temperature | None | Deg C | 1 | 13.8 | = | None | NA | NA | 1950-01-01
BI_0566_O | 2018-03-02 | East San Gabriel Valley CIMP | WQ | Not Applicable | LWA | Wet | Not Recorded | Point | 10:48 | Field | 1 | Not Recorded | 0.1 | m | Subsurface |  | samplewater | FieldMeasure | pH | None | None | 1 | 8.19 | = | None | NA | NA | 1950-01-01
BI_0566_O | 2018-03-02 | East San Gabriel Valley CIMP | WQ | Not Applicable | LWA | Wet | Not Recorded | Point | 10:48 | Field | 1 | Not Recorded | 0.1 | m | Subsurface |  | samplewater | FieldMeasure | Oxygen, Dissolved | Total | mg/L | 1 | 10.33 | = | None | NA | NA | 1950-01-01
BI_0566_O | 2018-03-02 | East San Gabriel Valley CIMP | WQ | Not Applicable | LWA | Wet | Not Recorded | Point | 10:48 | Field | 1 | Not Recorded | 0.1 | m | Subsurface |  | samplewater | FieldMeasure | ElectricalConductivity | Total | uS/cm | 1 | 171 | = | None | NA | NA | 1950-01-01
SAD_U1_O | 2018-03-02 | East San Gabriel Valley CIMP | WQ | Not Applicable | LWA | Wet | Not Recorded | Point | 13:45 | Field | 1 | Not Recorded | 0.1 | m | Subsurface |  | samplewater | FieldMeasure | Temperature | None | Deg C | 1 | 13.98 | = | None | NA | NA | 1950-01-01
SAD_U1_O | 2018-03-02 | East San Gabriel Valley CIMP | WQ | Not Applicable | LWA | Wet | Not Recorded | Point | 13:45 | Field | 1 | Not Recorded | 0.1 | m | Subsurface |  | samplewater | FieldMeasure | pH | None | None | 1 | 8.32 | = | None | NA | NA | 1950-01-01
SAD_U1_O | 2018-03-02 | East San Gabriel Valley CIMP | WQ | Not Applicable | LWA | Wet | Not Recorded | Point | 13:45 | Field | 1 | Not Recorded | 0.1 | m | Subsurface |  | samplewater | FieldMeasure | Oxygen, Dissolved | Total | mg/L | 1 | 6.93 | = | None | NA | NA | 1950-01-01
SAD_U1_O | 2018-03-02 | East San Gabriel Valley CIMP | WQ | Not Applicable | LWA | Wet | Not Recorded | Point | 13:45 | Field | 1 | Not Recorded | 0.1 | m | Subsurface |  | samplewater | FieldMeasure | ElectricalConductivity | Total | uS/cm | 1 | 843 | = | None | NA | NA | 1950-01-01
LOW_DS | 2018-03-02 | East San Gabriel Valley CIMP | WQ | Not Applicable | LWA | Wet | Not Recorded | Point | 10:00 | Field | 1 | Not Recorded | 0.1 | m | Subsurface |  | samplewater | FieldMeasure | Oxygen, Saturation | Total | % | 1 | 95 | = | None | NA | NA | 1950-01-01
SJC_DS | 2018-03-02 | East San Gabriel Valley CIMP | WQ | Not Applicable | LWA | Wet | Not Recorded | Point | 12:15 | Field | 1 | Not Recorded | 0.1 | m | Subsurface |  | samplewater | FieldMeasure | Oxygen, Saturation | Total | % | 1 | 84.2 | = | None | NA | NA | 1950-01-01
SDW_DS | 2018-03-02 | East San Gabriel Valley CIMP | WQ | Not Applicable | LWA | Wet | Not Recorded | Point | 11:20 | Field | 1 | Not Recorded | 0.1 | m | Subsurface |  | samplewater | FieldMeasure | Oxygen, Saturation | Total | % | 1 | 106.4 | = | None | NA | NA | 1950-01-01
MTD_766_O | 2018-03-02 | East San Gabriel Valley CIMP | WQ | Not Applicable | LWA | Wet | Not Recorded | Point | 11:41 | Field | 1 | Not Recorded | 0.1 | m | Subsurface |  | samplewater | FieldMeasure | Oxygen, Saturation | Total | % | 1 | 106.4 | = | None | NA | NA | 1950-01-01
BI_0566_O | 2018-03-02 | East San Gabriel Valley CIMP | WQ | Not Applicable | LWA | Wet | Not Recorded | Point | 10:48 | Field | 1 | Not Recorded | 0.1 | m | Subsurface |  | samplewater | FieldMeasure | Oxygen, Saturation | Total | % | 1 | 96.5 | = | None | NA | NA | 1950-01-01
SAD_U1_O | 2018-03-02 | East San Gabriel Valley CIMP | WQ | Not Applicable | LWA | Wet | Not Recorded | Point | 13:45 | Field | 1 | Not Recorded | 0.1 | m | Subsurface |  | samplewater | FieldMeasure | Oxygen, Saturation | Total | % | 1 | 69 | = | None | NA | NA | 1950-01-01
LOW_DS | 2018-03-02 | East San Gabriel Valley CIMP | WQ | Not Applicable | LWA | Wet | Not Recorded | Point | 10:00 | Field | 1 | Not Recorded | 0.1 | m | Subsurface |  | samplewater | FieldMeasure | Turbidity | Total | NTU | 1 | 48.8 | = | None | NA | NA | 1950-01-01
SJC_DS | 2018-03-02 | East San Gabriel Valley CIMP | WQ | Not Applicable | LWA | Wet | Not Recorded | Point | 12:15 | Field | 1 | Not Recorded | 0.1 | m | Subsurface |  | samplewater | FieldMeasure | Turbidity | Total | NTU | 1 | 28.5 | = | None | NA | NA | 1950-01-01
SDW_DS | 2018-03-02 | East San Gabriel Valley CIMP | WQ | Not Applicable | LWA | Wet | Not Recorded | Point | 11:20 | Field | 1 | Not Recorded | 0.1 | m | Subsurface |  | samplewater | FieldMeasure | Turbidity | Total | NTU | 1 | 22.1 | = | None | NA | NA | 1950-01-01
MTD_766_O | 2018-03-02 | East San Gabriel Valley CIMP | WQ | Not Applicable | LWA | Wet | Not Recorded | Point | 11:41 | Field | 1 | Not Recorded | 0.1 | m | Subsurface |  | samplewater | FieldMeasure | Turbidity | Total | NTU | 1 | 30.3 | = | None | NA | NA | 1950-01-01
BI_0566_O | 2018-03-02 | East San Gabriel Valley CIMP | WQ | Not Applicable | LWA | Wet | Not Recorded | Point | 10:48 | Field | 1 | Not Recorded | 0.1 | m | Subsurface |  | samplewater | FieldMeasure | Turbidity | Total | NTU | 1 | 62 | = | None | NA | NA | 1950-01-01
SAD_U1_O | 2018-03-02 | East San Gabriel Valley CIMP | WQ | Not Applicable | LWA | Wet | Not Recorded | Point | 13:45 | Field | 1 | Not Recorded | 0.1 | m | Subsurface |  | samplewater | FieldMeasure | Turbidity | Total | NTU | 1 | 67.6 | = | None | NA | NA | 1950-01-01
LOW_DS | 2018-03-11 | East San Gabriel Valley CIMP | WQ | Not Applicable | LWA | Wet | Not Recorded | Point | 1:20 | Field | 1 | Not Recorded | 0.1 | m | Subsurface |  | samplewater | FieldMeasure | Temperature | None | Deg C | 1 | 14.96 | = | None | NA | NA | 1950-01-01
LOW_DS | 2018-03-11 | East San Gabriel Valley CIMP | WQ | Not Applicable | LWA | Wet | Not Recorded | Point | 1:20 | Field | 1 | Not Recorded | 0.1 | m | Subsurface |  | samplewater | FieldMeasure | pH | None | None | 1 | 7.57 | = | None | NA | NA | 1950-01-01
LOW_DS | 2018-03-11 | East San Gabriel Valley CIMP | WQ | Not Applicable | LWA | Wet | Not Recorded | Point | 1:20 | Field | 1 | Not Recorded | 0.1 | m | Subsurface |  | samplewater | FieldMeasure | Oxygen, Dissolved | Total | mg/L | 1 | 6.59 | = | None | NA | NA | 1950-01-01
LOW_DS | 2018-03-11 | East San Gabriel Valley CIMP | WQ | Not Applicable | LWA | Wet | Not Recorded | Point | 1:20 | Field | 1 | Not Recorded | 0.1 | m | Subsurface |  | samplewater | FieldMeasure | ElectricalConductivity | Total | uS/cm | 1 | 130 | = | None | NA | NA | 1950-01-01
SJC_DS | 2018-03-10 | East San Gabriel Valley CIMP | WQ | Not Applicable | LWA | Wet | Not Recorded | Point | 23:40 | Field | 1 | Not Recorded | 0.1 | m | Subsurface |  | samplewater | FieldMeasure | Temperature | None | Deg C | 1 | 16.96 | = | None | NA | NA | 1950-01-01
SJC_DS | 2018-03-10 | East San Gabriel Valley CIMP | WQ | Not Applicable | LWA | Wet | Not Recorded | Point | 23:40 | Field | 1 | Not Recorded | 0.1 | m | Subsurface |  | samplewater | FieldMeasure | pH | None | None | 1 | 7.44 | = | None | NA | NA | 1950-01-01
SJC_DS | 2018-03-10 | East San Gabriel Valley CIMP | WQ | Not Applicable | LWA | Wet | Not Recorded | Point | 23:40 | Field | 1 | Not Recorded | 0.1 | m | Subsurface |  | samplewater | FieldMeasure | Oxygen, Dissolved | Total | mg/L | 1 | 5.26 | = | None | NA | NA | 1950-01-01
SJC_DS | 2018-03-10 | East San Gabriel Valley CIMP | WQ | Not Applicable | LWA | Wet | Not Recorded | Point | 23:40 | Field | 1 | Not Recorded | 0.1 | m | Subsurface |  | samplewater | FieldMeasure | ElectricalConductivity | Total | uS/cm | 1 | 68 | = | None | NA | NA | 1950-01-01
SDW_DS | 2018-03-11 | East San Gabriel Valley CIMP | WQ | Not Applicable | LWA | Wet | Not Recorded | Point | 12:20 | Field | 1 | Not Recorded | 0.1 | m | Subsurface |  | samplewater | FieldMeasure | Temperature | None | Deg C | 1 | 16.04 | = | None | NA | NA | 1950-01-01
SDW_DS | 2018-03-11 | East San Gabriel Valley CIMP | WQ | Not Applicable | LWA | Wet | Not Recorded | Point | 12:20 | Field | 1 | Not Recorded | 0.1 | m | Subsurface |  | samplewater | FieldMeasure | pH | None | None | 1 | 7.47 | = | None | NA | NA | 1950-01-01
SDW_DS | 2018-03-11 | East San Gabriel Valley CIMP | WQ | Not Applicable | LWA | Wet | Not Recorded | Point | 12:20 | Field | 1 | Not Recorded | 0.1 | m | Subsurface |  | samplewater | FieldMeasure | Oxygen, Dissolved | Total | mg/L | 1 | 23 | = | None | NA | NA | 1950-01-01
SDW_DS | 2018-03-11 | East San Gabriel Valley CIMP | WQ | Not Applicable | LWA | Wet | Not Recorded | Point | 12:20 | Field | 1 | Not Recorded | 0.1 | m | Subsurface |  | samplewater | FieldMeasure | ElectricalConductivity | Total | uS/cm | 1 | 68 | = | None | NA | NA | 1950-01-01
MTD_766_O | 2018-03-11 | East San Gabriel Valley CIMP | WQ | Not Applicable | LWA | Wet | Not Recorded | Point | 0:30 | Field | 1 | Not Recorded | 0.1 | m | Subsurface |  | samplewater | FieldMeasure | Temperature | None | Deg C | 1 | 15.7 | = | None | NA | NA | 1950-01-01
MTD_766_O | 2018-03-11 | East San Gabriel Valley CIMP | WQ | Not Applicable | LWA | Wet | Not Recorded | Point | 0:30 | Field | 1 | Not Recorded | 0.1 | m | Subsurface |  | samplewater | FieldMeasure | pH | None | None | 1 | 7.55 | = | None | NA | NA | 1950-01-01
MTD_766_O | 2018-03-11 | East San Gabriel Valley CIMP | WQ | Not Applicable | LWA | Wet | Not Recorded | Point | 0:30 | Field | 1 | Not Recorded | 0.1 | m | Subsurface |  | samplewater | FieldMeasure | Oxygen, Dissolved | Total | mg/L | 1 | 7.74 | = | None | NA | NA | 1950-01-01
MTD_766_O | 2018-03-11 | East San Gabriel Valley CIMP | WQ | Not Applicable | LWA | Wet | Not Recorded | Point | 0:30 | Field | 1 | Not Recorded | 0.1 | m | Subsurface |  | samplewater | FieldMeasure | ElectricalConductivity | Total | uS/cm | 1 | 67 | = | None | NA | NA | 1950-01-01
BI_0566_O | 2018-03-11 | East San Gabriel Valley CIMP | WQ | Not Applicable | LWA | Wet | Not Recorded | Point | 13:00 | Field | 1 | Not Recorded | 0.1 | m | Subsurface |  | samplewater | FieldMeasure | Temperature | None | Deg C | 1 | 15.39 | = | None | NA | NA | 1950-01-01
BI_0566_O | 2018-03-11 | East San Gabriel Valley CIMP | WQ | Not Applicable | LWA | Wet | Not Recorded | Point | 13:00 | Field | 1 | Not Recorded | 0.1 | m | Subsurface |  | samplewater | FieldMeasure | pH | None | None | 1 | 7.61 | = | None | NA | NA | 1950-01-01
BI_0566_O | 2018-03-11 | East San Gabriel Valley CIMP | WQ | Not Applicable | LWA | Wet | Not Recorded | Point | 13:00 | Field | 1 | Not Recorded | 0.1 | m | Subsurface |  | samplewater | FieldMeasure | Oxygen, Dissolved | Total | mg/L | 1 | 5.25 | = | None | NA | NA | 1950-01-01
BI_0566_O | 2018-03-11 | East San Gabriel Valley CIMP | WQ | Not Applicable | LWA | Wet | Not Recorded | Point | 13:00 | Field | 1 | Not Recorded | 0.1 | m | Subsurface |  | samplewater | FieldMeasure | ElectricalConductivity | Total | uS/cm | 1 | 37 | = | None | NA | NA | 1950-01-01
SAD_U1_O | 2018-03-10 | East San Gabriel Valley CIMP | WQ | Not Applicable | LWA | Wet | Not Recorded | Point | 23:05 | Field | 1 | Not Recorded | 0.1 | m | Subsurface |  | samplewater | FieldMeasure | Temperature | None | Deg C | 1 | 18.95 | = | None | NA | NA | 1950-01-01
SAD_U1_O | 2018-03-10 | East San Gabriel Valley CIMP | WQ | Not Applicable | LWA | Wet | Not Recorded | Point | 23:05 | Field | 1 | Not Recorded | 0.1 | m | Subsurface |  | samplewater | FieldMeasure | pH | None | None | 1 | 7.4 | = | None | NA | NA | 1950-01-01
SAD_U1_O | 2018-03-10 | East San Gabriel Valley CIMP | WQ | Not Applicable | LWA | Wet | Not Recorded | Point | 23:05 | Field | 1 | Not Recorded | 0.1 | m | Subsurface |  | samplewater | FieldMeasure | Oxygen, Dissolved | Total | mg/L | 1 | 7.78 | = | None | NA | NA | 1950-01-01
SAD_U1_O | 2018-03-10 | East San Gabriel Valley CIMP | WQ | Not Applicable | LWA | Wet | Not Recorded | Point | 23:05 | Field | 1 | Not Recorded | 0.1 | m | Subsurface |  | samplewater | FieldMeasure | ElectricalConductivity | Total | uS/cm | 1 | 59 | = | None | NA | NA | 1950-01-01
LOW_DS | 2018-03-11 | East San Gabriel Valley CIMP | WQ | Not Applicable | LWA | Wet | Not Recorded | Point | 1:20 | Field | 1 | Not Recorded | 0.1 | m | Subsurface |  | samplewater | FieldMeasure | Turbidity | Total | NTU | 1 | 24.3 | = | None | NA | NA | 1950-01-01
SJC_DS | 2018-03-10 | East San Gabriel Valley CIMP | WQ | Not Applicable | LWA | Wet | Not Recorded | Point | 23:40 | Field | 1 | Not Recorded | 0.1 | m | Subsurface |  | samplewater | FieldMeasure | Turbidity | Total | NTU | 1 | 30.4 | = | None | NA | NA | 1950-01-01
SDW_DS | 2018-03-11 | East San Gabriel Valley CIMP | WQ | Not Applicable | LWA | Wet | Not Recorded | Point | 12:20 | Field | 1 | Not Recorded | 0.1 | m | Subsurface |  | samplewater | FieldMeasure | Turbidity | Total | NTU | 1 | 11.8 | = | None | NA | NA | 1950-01-01
MTD_766_O | 2018-03-11 | East San Gabriel Valley CIMP | WQ | Not Applicable | LWA | Wet | Not Recorded | Point | 0:30 | Field | 1 | Not Recorded | 0.1 | m | Subsurface |  | samplewater | FieldMeasure | Turbidity | Total | NTU | 1 | 7.7 | = | None | NA | NA | 1950-01-01
BI_0566_O | 2018-03-11 | East San Gabriel Valley CIMP | WQ | Not Applicable | LWA | Wet | Not Recorded | Point | 13:00 | Field | 1 | Not Recorded | 0.1 | m | Subsurface |  | samplewater | FieldMeasure | Turbidity | Total | NTU | 1 | 10.7 | = | None | NA | NA | 1950-01-01
SAD_U1_O | 2018-03-10 | East San Gabriel Valley CIMP | WQ | Not Applicable | LWA | Wet | Not Recorded | Point | 23:05 | Field | 1 | Not Recorded | 0.1 | m | Subsurface |  | samplewater | FieldMeasure | Turbidity | Total | NTU | 1 | 35.7 | = | None | NA | NA | 1950-01-01
SAD_U1_O | 2018-03-22 | East San Gabriel Valley CIMP | WQ | Not Applicable | LWA | Wet | Not Recorded | Point | 12:43 | Field | 1 | Not Recorded | 0.1 | m | Subsurface |  | samplewater | FieldMeasure | Temperature | None | Deg C | 1 | 17.18 | = | None | NA | NA | 1950-01-01
SAD_U1_O | 2018-03-22 | East San Gabriel Valley CIMP | WQ | Not Applicable | LWA | Wet | Not Recorded | Point | 12:43 | Field | 1 | Not Recorded | 0.1 | m | Subsurface |  | samplewater | FieldMeasure | pH | None | None | 1 | 6.75 | = | None | NA | NA | 1950-01-01
SAD_U1_O | 2018-03-22 | East San Gabriel Valley CIMP | WQ | Not Applicable | LWA | Wet | Not Recorded | Point | 12:43 | Field | 1 | Not Recorded | 0.1 | m | Subsurface |  | samplewater | FieldMeasure | Oxygen, Dissolved | Total | mg/L | 1 | 9.76 | = | None | NA | NA | 1950-01-01
SAD_U1_O | 2018-03-22 | East San Gabriel Valley CIMP | WQ | Not Applicable | LWA | Wet | Not Recorded | Point | 12:43 | Field | 1 | Not Recorded | 0.1 | m | Subsurface |  | samplewater | FieldMeasure | Oxygen, Saturation | Total | % | 1 | 104.5 | = | None | NA | NA | 1950-01-01
SAD_U1_O | 2018-03-22 | East San Gabriel Valley CIMP | WQ | Not Applicable | LWA | Wet | Not Recorded | Point | 12:43 | Field | 1 | Not Recorded | 0.1 | m | Subsurface |  | samplewater | FieldMeasure | ElectricalConductivity | Total | uS/cm | 1 | 207 | = | None | NA | NA | 1950-01-01
SAD_U1_O | 2018-03-22 | East San Gabriel Valley CIMP | WQ | Not Applicable | LWA | Wet | Not Recorded | Point | 12:43 | Field | 1 | Not Recorded | 0.1 | m | Subsurface |  | samplewater | FieldMeasure | Turbidity | Total | NTU | 1 | 61.7 | = | None | NA | NA | 1950-01-01
LOW_DS | 2018-04-05 | East San Gabriel Valley CIMP | WQ | Not Applicable | LWA |  | Not Recorded | Point | 11:08 | Field | 1 | Not Recorded | 0.1 | m | Subsurface |  | samplewater | FieldMeasure | Temperature | None | Deg C | 1 | 18.07 | = | None | NA | NA | 1950-01-01
LOW_DS | 2018-04-05 | East San Gabriel Valley CIMP | WQ | Not Applicable | LWA |  | Not Recorded | Point | 11:08 | Field | 1 | Not Recorded | 0.1 | m | Subsurface |  | samplewater | FieldMeasure | pH | None | None | 1 | 8 | = | None | NA | NA | 1950-01-01
LOW_DS | 2018-04-05 | East San Gabriel Valley CIMP | WQ | Not Applicable | LWA |  | Not Recorded | Point | 11:08 | Field | 1 | Not Recorded | 0.1 | m | Subsurface |  | samplewater | FieldMeasure | Oxygen, Dissolved | Total | mg/L | 1 | 6.96 | = | None | NA | NA | 1950-01-01
LOW_DS | 2018-04-05 | East San Gabriel Valley CIMP | WQ | Not Applicable | LWA |  | Not Recorded | Point | 11:08 | Field | 1 | Not Recorded | 0.1 | m | Subsurface |  | samplewater | FieldMeasure | ElectricalConductivity | Total | uS/cm | 1 | 562 | = | None | NA | NA | 1950-01-01
SJC_DS | 2018-04-05 | East San Gabriel Valley CIMP | WQ | Not Applicable | LWA |  | Not Recorded | Point | 11:52 | Field | 1 | Not Recorded | 0.1 | m | Subsurface |  | samplewater | FieldMeasure | Temperature | None | Deg C | 1 | 25.95 | = | None | NA | NA | 1950-01-01
SJC_DS | 2018-04-05 | East San Gabriel Valley CIMP | WQ | Not Applicable | LWA |  | Not Recorded | Point | 11:52 | Field | 1 | Not Recorded | 0.1 | m | Subsurface |  | samplewater | FieldMeasure | pH | None | None | 1 | 10.16 | = | None | NA | NA | 1950-01-01
SJC_DS | 2018-04-05 | East San Gabriel Valley CIMP | WQ | Not Applicable | LWA |  | Not Recorded | Point | 11:52 | Field | 1 | Not Recorded | 0.1 | m | Subsurface |  | samplewater | FieldMeasure | Oxygen, Dissolved | Total | mg/L | 1 | 8.53 | = | None | NA | NA | 1950-01-01
SJC_DS | 2018-04-05 | East San Gabriel Valley CIMP | WQ | Not Applicable | LWA |  | Not Recorded | Point | 11:52 | Field | 1 | Not Recorded | 0.1 | m | Subsurface |  | samplewater | FieldMeasure | ElectricalConductivity | Total | uS/cm | 1 | 813 | = | None | NA | NA | 1950-01-01
SDW_DS | 2018-04-05 | East San Gabriel Valley CIMP | WQ | Not Applicable | LWA |  | Not Recorded | Point | 9:25 | Field | 1 | Not Recorded | 0.1 | m | Subsurface |  | samplewater | FieldMeasure | Temperature | None | Deg C | 1 | 16.13 | = | None | NA | NA | 1950-01-01
SDW_DS | 2018-04-05 | East San Gabriel Valley CIMP | WQ | Not Applicable | LWA |  | Not Recorded | Point | 9:25 | Field | 1 | Not Recorded | 0.1 | m | Subsurface |  | samplewater | FieldMeasure | pH | None | None | 1 | 6.87 | = | None | NA | NA | 1950-01-01
SDW_DS | 2018-04-05 | East San Gabriel Valley CIMP | WQ | Not Applicable | LWA |  | Not Recorded | Point | 9:25 | Field | 1 | Not Recorded | 0.1 | m | Subsurface |  | samplewater | FieldMeasure | Oxygen, Dissolved | Total | mg/L | 1 | 6.84 | = | None | NA | NA | 1950-01-01
SDW_DS | 2018-04-05 | East San Gabriel Valley CIMP | WQ | Not Applicable | LWA |  | Not Recorded | Point | 9:25 | Field | 1 | Not Recorded | 0.1 | m | Subsurface |  | samplewater | FieldMeasure | ElectricalConductivity | Total | uS/cm | 1 | 331 | = | None | NA | NA | 1950-01-01
LOW_DS | 2018-04-05 | East San Gabriel Valley CIMP | WQ | Not Applicable | LWA |  | Not Recorded | Point | 11:08 | Field | 1 | Not Recorded | 0.1 | m | Subsurface |  | samplewater | FieldMeasure | Oxygen, Saturation | Total | % | 1 | 75.9 | = | None | NA | NA | 1950-01-01
SJC_DS | 2018-04-05 | East San Gabriel Valley CIMP | WQ | Not Applicable | LWA |  | Not Recorded | Point | 11:52 | Field | 1 | Not Recorded | 0.1 | m | Subsurface |  | samplewater | FieldMeasure | Oxygen, Saturation | Total | % | 1 | 107 | = | None | NA | NA | 1950-01-01
SDW_DS | 2018-04-05 | East San Gabriel Valley CIMP | WQ | Not Applicable | LWA |  | Not Recorded | Point | 9:25 | Field | 1 | Not Recorded | 0.1 | m | Subsurface |  | samplewater | FieldMeasure | Oxygen, Saturation | Total | % | 1 | 71.8 | = | None | NA | NA | 1950-01-01
LOW_DS | 2018-04-05 | East San Gabriel Valley CIMP | WQ | Not Applicable | LWA |  | Not Recorded | Point | 11:08 | Field | 1 | Not Recorded | 0.1 | m | Subsurface |  | samplewater | FieldMeasure | Turbidity | Total | NTU | 1 | 0 | = | None | NA | NA | 1950-01-01
SJC_DS | 2018-04-05 | East San Gabriel Valley CIMP | WQ | Not Applicable | LWA |  | Not Recorded | Point | 11:52 | Field | 1 | Not Recorded | 0.1 | m | Subsurface |  | samplewater | FieldMeasure | Turbidity | Total | NTU | 1 | 9.7 | = | None | NA | NA | 1950-01-01
SDW_DS | 2018-04-05 | East San Gabriel Valley CIMP | WQ | Not Applicable | LWA |  | Not Recorded | Point | 9:25 | Field | 1 | Not Recorded | 0.1 | m | Subsurface |  | samplewater | FieldMeasure | Turbidity | Total | NTU | 1 | 0 | = | None | NA | NA | 1950-01-01
SAD_U1_O | 2018-03-02 | East San Gabriel Valley CIMP | WQ | Not Applicable | LWA | Wet | Not Recorded | Point | 13:45 | Field | 1 | Not Recorded | 0.1 | m | Subsurface |  | samplewater | FieldMeasure | Discharge | None | cfs | 1 | 0 | = | None | NA | NA | 1950-01-01 | Flow was estimated.
LOW_DS | 2018-04-05 | East San Gabriel Valley CIMP | WQ | Not Applicable | LWA |  | Not Recorded | Point | 11:08 | Field | 1 | Not Recorded | 0.1 | m | Subsurface |  | samplewater | FieldMeasure | Discharge | None | cfs | 1 | 0.625 | = | None | NA | NA | 1950-01-01 | Flow was estimated.
LOW_DS | 2018-04-05 | East San Gabriel Valley CIMP | WQ | Not Applicable | LWA |  | Not Recorded | Point | 11:08 | Field | 2 | Not Recorded | 0.1 | m | Subsurface |  | samplewater | FieldMeasure | Discharge | None | cfs | 1 | 0.47872 | = | None | NA | NA | 1950-01-01 | Flow was estimated.
LOW_DS | 2018-04-05 | East San Gabriel Valley CIMP | WQ | Not Applicable | LWA |  | Not Recorded | Point | 11:08 | Field | 3 | Not Recorded | 0.1 | m | Subsurface |  | samplewater | FieldMeasure | Discharge | None | cfs | 1 | 0.56533 | = | None | NA | NA | 1950-01-01 | Flow was estimated.
SJC_DS | 2018-04-05 | East San Gabriel Valley CIMP | WQ | Not Applicable | LWA |  | Not Recorded | Point | 11:52 | Field | 1 | Not Recorded | 0.1 | m | Subsurface |  | samplewater | FieldMeasure | Discharge | None | cfs | 1 | 3.125 | = | None | NA | NA | 1950-01-01 | Flow was estimated.
SJC_DS | 2018-04-05 | East San Gabriel Valley CIMP | WQ | Not Applicable | LWA |  | Not Recorded | Point | 11:52 | Field | 2 | Not Recorded | 0.1 | m | Subsurface |  | samplewater | FieldMeasure | Discharge | None | cfs | 1 | 2.1285 | = | None | NA | NA | 1950-01-01 | Flow was estimated.
SJC_DS | 2018-04-05 | East San Gabriel Valley CIMP | WQ | Not Applicable | LWA |  | Not Recorded | Point | 11:52 | Field | 3 | Not Recorded | 0.1 | m | Subsurface |  | samplewater | FieldMeasure | Discharge | None | cfs | 1 | 2.6647 | = | None | NA | NA | 1950-01-01 | Flow was estimated.
SDW_DS | 2018-04-05 | East San Gabriel Valley CIMP | WQ | Not Applicable | LWA |  | Not Recorded | Point | 11:08 | Field | 1 | Not Recorded | 0.1 | m | Subsurface |  | samplewater | FieldMeasure | Discharge | None | cfs | 1 | 188.7255 | = | None | NA | NA | 1950-01-01 | Flow was estimated.
SDW_DS | 2018-04-05 | East San Gabriel Valley CIMP | WQ | Not Applicable | LWA |  | Not Recorded | Point | 11:08 | Field | 2 | Not Recorded | 0.1 | m | Subsurface |  | samplewater | FieldMeasure | Discharge | None | cfs | 1 | 208.6721 | = | None | NA | NA | 1950-01-01 | Flow was estimated.
SDW_DS | 2018-04-05 | East San Gabriel Valley CIMP | WQ | Not Applicable | LWA |  | Not Recorded | Point | 11:08 | Field | 3 | Not Recorded | 0.1 | m | Subsurface |  | samplewater | FieldMeasure | Discharge | None | cfs | 1 | 213.8889 | = | None | NA | NA | 1950-01-01 | Flow was estimated.
LOW_DS | 2018-01-08 | East San Gabriel Valley CIMP | WQ | Not Applicable | LWA | Wet | Not Recorded | Point | 22:21 | Field | 1 | Not Recorded | 0.1 | m | Subsurface |  | samplewater | FieldMeasure | Discharge | None | cfs | 1 | 23.9167 | = | None | NA | NA | 1950-01-01 | Flow was estimated.
LOW_DS | 2018-01-08 | East San Gabriel Valley CIMP | WQ | Not Applicable | LWA | Wet | Not Recorded | Point | 22:41 | Field | 1 | Not Recorded | 0.1 | m | Subsurface |  | samplewater | FieldMeasure | Discharge | None | cfs | 1 | 25.8333 | = | None | NA | NA | 1950-01-02 | Flow was estimated.
LOW_DS | 2018-01-08 | East San Gabriel Valley CIMP | WQ | Not Applicable | LWA | Wet | Not Recorded | Point | 23:01 | Field | 1 | Not Recorded | 0.1 | m | Subsurface |  | samplewater | FieldMeasure | Discharge | None | cfs | 1 | 27.0833 | = | None | NA | NA | 1950-01-03 | Flow was estimated.
LOW_DS | 2018-01-08 | East San Gabriel Valley CIMP | WQ | Not Applicable | LWA | Wet | Not Recorded | Point | 23:21 | Field | 1 | Not Recorded | 0.1 | m | Subsurface |  | samplewater | FieldMeasure | Discharge | None | cfs | 1 | 27.0833 | = | None | NA | NA | 1950-01-04 | Flow was estimated.
LOW_DS | 2018-01-08 | East San Gabriel Valley CIMP | WQ | Not Applicable | LWA | Wet | Not Recorded | Point | 23:41 | Field | 1 | Not Recorded | 0.1 | m | Subsurface |  | samplewater | FieldMeasure | Discharge | None | cfs | 1 | 28.3333 | = | None | NA | NA | 1950-01-05 | Flow was estimated.
LOW_DS | 2018-01-09 | East San Gabriel Valley CIMP | WQ | Not Applicable | LWA | Wet | Not Recorded | Point | 24:01 | Field | 1 | Not Recorded | 0.1 | m | Subsurface |  | samplewater | FieldMeasure | Discharge | None | cfs | 1 | 28.3333 | = | None | NA | NA | 1950-01-06 | Flow was estimated.
LOW_DS | 2018-01-09 | East San Gabriel Valley CIMP | WQ | Not Applicable | LWA | Wet | Not Recorded | Point | 24:21 | Field | 1 | Not Recorded | 0.1 | m | Subsurface |  | samplewater | FieldMeasure | Discharge | None | cfs | 1 | 32.4167 | = | None | NA | NA | 1950-01-07 | Flow was estimated.
LOW_DS | 2018-01-09 | East San Gabriel Valley CIMP | WQ | Not Applicable | LWA | Wet | Not Recorded | Point | 24:41 | Field | 1 | Not Recorded | 0.1 | m | Subsurface |  | samplewater | FieldMeasure | Discharge | None | cfs | 1 | 31.1667 | = | None | NA | NA | 1950-01-08 | Flow was estimated.
LOW_DS | 2018-01-09 | East San Gabriel Valley CIMP | WQ | Not Applicable | LWA | Wet | Not Recorded | Point | 25:01 | Field | 1 | Not Recorded | 0.1 | m | Subsurface |  | samplewater | FieldMeasure | Discharge | None | cfs | 1 | 50.5 | = | None | NA | NA | 1950-01-09 | Flow was estimated.
LOW_DS | 2018-01-09 | East San Gabriel Valley CIMP | WQ | Not Applicable | LWA | Wet | Not Recorded | Point | 25:21 | Field | 1 | Not Recorded | 0.1 | m | Subsurface |  | samplewater | FieldMeasure | Discharge | None | cfs | 1 | 96.4583 | = | None | NA | NA | 1950-01-10 | Flow was estimated.
LOW_DS | 2018-01-09 | East San Gabriel Valley CIMP | WQ | Not Applicable | LWA | Wet | Not Recorded | Point | 25:41 | Field | 1 | Not Recorded | 0.1 | m | Subsurface |  | samplewater | FieldMeasure | Discharge | None | cfs | 1 | 123.3333 | = | None | NA | NA | 1950-01-11 | Flow was estimated.
LOW_DS | 2018-01-09 | East San Gabriel Valley CIMP | WQ | Not Applicable | LWA | Wet | Not Recorded | Point | 26:01 | Field | 1 | Not Recorded | 0.1 | m | Subsurface |  | samplewater | FieldMeasure | Discharge | None | cfs | 1 | 200.8333 | = | None | NA | NA | 1950-01-12 | Flow was estimated.
LOW_DS | 2018-01-09 | East San Gabriel Valley CIMP | WQ | Not Applicable | LWA | Wet | Not Recorded | Point | 26:21 | Field | 1 | Not Recorded | 0.1 | m | Subsurface |  | samplewater | FieldMeasure | Discharge | None | cfs | 1 | 252.6667 | = | None | NA | NA | 1950-01-13 | Flow was estimated.
LOW_DS | 2018-01-09 | East San Gabriel Valley CIMP | WQ | Not Applicable | LWA | Wet | Not Recorded | Point | 26:41 | Field | 1 | Not Recorded | 0.1 | m | Subsurface |  | samplewater | FieldMeasure | Discharge | None | cfs | 1 | 297.5 | = | None | NA | NA | 1950-01-14 | Flow was estimated.
LOW_DS | 2018-01-09 | East San Gabriel Valley CIMP | WQ | Not Applicable | LWA | Wet | Not Recorded | Point | 27:01 | Field | 1 | Not Recorded | 0.1 | m | Subsurface |  | samplewater | FieldMeasure | Discharge | None | cfs | 1 | 344 | = | None | NA | NA | 1950-01-15 | Flow was estimated.
LOW_DS | 2018-01-09 | East San Gabriel Valley CIMP | WQ | Not Applicable | LWA | Wet | Not Recorded | Point | 27:21 | Field | 1 | Not Recorded | 0.1 | m | Subsurface |  | samplewater | FieldMeasure | Discharge | None | cfs | 1 | 368.5 | = | None | NA | NA | 1950-01-16 | Flow was estimated.
LOW_DS | 2018-01-09 | East San Gabriel Valley CIMP | WQ | Not Applicable | LWA | Wet | Not Recorded | Point | 27:41 | Field | 1 | Not Recorded | 0.1 | m | Subsurface |  | samplewater | FieldMeasure | Discharge | None | cfs | 1 | 379.5 | = | None | NA | NA | 1950-01-17 | Flow was estimated.
LOW_DS | 2018-01-09 | East San Gabriel Valley CIMP | WQ | Not Applicable | LWA | Wet | Not Recorded | Point | 28:01 | Field | 1 | Not Recorded | 0.1 | m | Subsurface |  | samplewater | FieldMeasure | Discharge | None | cfs | 1 | 430.5 | = | None | NA | NA | 1950-01-18 | Flow was estimated.
LOW_DS | 2018-01-09 | East San Gabriel Valley CIMP | WQ | Not Applicable | LWA | Wet | Not Recorded | Point | 28:21 | Field | 1 | Not Recorded | 0.1 | m | Subsurface |  | samplewater | FieldMeasure | Discharge | None | cfs | 1 | 439.5 | = | None | NA | NA | 1950-01-19 | Flow was estimated.
LOW_DS | 2018-01-09 | East San Gabriel Valley CIMP | WQ | Not Applicable | LWA | Wet | Not Recorded | Point | 28:41 | Field | 1 | Not Recorded | 0.1 | m | Subsurface |  | samplewater | FieldMeasure | Discharge | None | cfs | 1 | 474.5833 | = | None | NA | NA | 1950-01-20 | Flow was estimated.
LOW_DS | 2018-01-09 | East San Gabriel Valley CIMP | WQ | Not Applicable | LWA | Wet | Not Recorded | Point | 29:01 | Field | 1 | Not Recorded | 0.1 | m | Subsurface |  | samplewater | FieldMeasure | Discharge | None | cfs | 1 | 463.3333 | = | None | NA | NA | 1950-01-21 | Flow was estimated.
LOW_DS | 2018-01-09 | East San Gabriel Valley CIMP | WQ | Not Applicable | LWA | Wet | Not Recorded | Point | 29:21 | Field | 1 | Not Recorded | 0.1 | m | Subsurface |  | samplewater | FieldMeasure | Discharge | None | cfs | 1 | 396 | = | None | NA | NA | 1950-01-22 | Flow was estimated.
LOW_DS | 2018-01-09 | East San Gabriel Valley CIMP | WQ | Not Applicable | LWA | Wet | Not Recorded | Point | 29:41 | Field | 1 | Not Recorded | 0.1 | m | Subsurface |  | samplewater | FieldMeasure | Discharge | None | cfs | 1 | 396 | = | None | NA | NA | 1950-01-23 | Flow was estimated.
LOW_DS | 2018-01-09 | East San Gabriel Valley CIMP | WQ | Not Applicable | LWA | Wet | Not Recorded | Point | 30:01 | Field | 1 | Not Recorded | 0.1 | m | Subsurface |  | samplewater | FieldMeasure | Discharge | None | cfs | 1 | 332 | = | None | NA | NA | 1950-01-24 | Flow was estimated.
LOW_DS | 2018-01-09 | East San Gabriel Valley CIMP | WQ | Not Applicable | LWA | Wet | Not Recorded | Point | 30:21 | Field | 1 | Not Recorded | 0.1 | m | Subsurface |  | samplewater | FieldMeasure | Discharge | None | cfs | 1 | 396 | = | None | NA | NA | 1950-01-25 | Flow was estimated.
LOW_DS | 2018-01-09 | East San Gabriel Valley CIMP | WQ | Not Applicable | LWA | Wet | Not Recorded | Point | 30:41 | Field | 1 | Not Recorded | 0.1 | m | Subsurface |  | samplewater | FieldMeasure | Discharge | None | cfs | 1 | 453 | = | None | NA | NA | 1950-01-26 | Flow was estimated.
LOW_DS | 2018-01-09 | East San Gabriel Valley CIMP | WQ | Not Applicable | LWA | Wet | Not Recorded | Point | 31:01 | Field | 1 | Not Recorded | 0.1 | m | Subsurface |  | samplewater | FieldMeasure | Discharge | None | cfs | 1 | 439.8333 | = | None | NA | NA | 1950-01-27 | Flow was estimated.
SJC_DS | 2018-01-08 | East San Gabriel Valley CIMP | WQ | Not Applicable | LWA | Wet | Not Recorded | Point | 23:00 | Field | 1 | Not Recorded | 0.1 | m | Subsurface |  | samplewater | FieldMeasure | Discharge | None | cfs | 1 | 14.525 | = | None | NA | NA | 1950-01-28 | Flow was estimated.
SJC_DS | 2018-01-08 | East San Gabriel Valley CIMP | WQ | Not Applicable | LWA | Wet | Not Recorded | Point | 47:20 | Field | 1 | Not Recorded | 0.1 | m | Subsurface |  | samplewater | FieldMeasure | Discharge | None | cfs | 1 | 16.185 | = | None | NA | NA | 1950-01-29 | Flow was estimated.
SJC_DS | 2018-01-08 | East San Gabriel Valley CIMP | WQ | Not Applicable | LWA | Wet | Not Recorded | Point | 23:40 | Field | 1 | Not Recorded | 0.1 | m | Subsurface |  | samplewater | FieldMeasure | Discharge | None | cfs | 1 | 12.782 | = | None | NA | NA | 1950-01-30 | Flow was estimated.
SJC_DS | 2018-01-09 | East San Gabriel Valley CIMP | WQ | Not Applicable | LWA | Wet | Not Recorded | Point | 24:00 | Field | 1 | Not Recorded | 0.1 | m | Subsurface |  | samplewater | FieldMeasure | Discharge | None | cfs | 1 | 10.79 | = | None | NA | NA | 1950-01-31 | Flow was estimated.
SJC_DS | 2018-01-09 | East San Gabriel Valley CIMP | WQ | Not Applicable | LWA | Wet | Not Recorded | Point | 24:20 | Field | 1 | Not Recorded | 0.1 | m | Subsurface |  | samplewater | FieldMeasure | Discharge | None | cfs | 1 | 8.715 | = | None | NA | NA | 1950-01-31 | Flow was estimated.
SJC_DS | 2018-01-09 | East San Gabriel Valley CIMP | WQ | Not Applicable | LWA | Wet | Not Recorded | Point | 24:40 | Field | 1 | Not Recorded | 0.1 | m | Subsurface |  | samplewater | FieldMeasure | Discharge | None | cfs | 1 | 4.3941 | = | None | NA | NA | 1950-01-31 | Flow was estimated.
SJC_DS | 2018-01-09 | East San Gabriel Valley CIMP | WQ | Not Applicable | LWA | Wet | Not Recorded | Point | 25:00 | Field | 1 | Not Recorded | 0.1 | m | Subsurface |  | samplewater | FieldMeasure | Discharge | None | cfs | 1 | 5.7685 | = | None | NA | NA | 1950-01-31 | Flow was estimated.
SJC_DS | 2018-01-09 | East San Gabriel Valley CIMP | WQ | Not Applicable | LWA | Wet | Not Recorded | Point | 25:20 | Field | 1 | Not Recorded | 0.1 | m | Subsurface |  | samplewater | FieldMeasure | Discharge | None | cfs | 1 | 4.4566 | = | None | NA | NA | 1950-01-31 | Flow was estimated.
SJC_DS | 2018-01-09 | East San Gabriel Valley CIMP | WQ | Not Applicable | LWA | Wet | Not Recorded | Point | 25:40 | Field | 1 | Not Recorded | 0.1 | m | Subsurface |  | samplewater | FieldMeasure | Discharge | None | cfs | 1 | 5.9351 | = | None | NA | NA | 1950-01-31 | Flow was estimated.
SJC_DS | 2018-01-09 | East San Gabriel Valley CIMP | WQ | Not Applicable | LWA | Wet | Not Recorded | Point | 26:00 | Field | 1 | Not Recorded | 0.1 | m | Subsurface |  | samplewater | FieldMeasure | Discharge | None | cfs | 1 | 66 | = | None | NA | NA | 1950-01-31 | Flow was estimated.
SJC_DS | 2018-01-09 | East San Gabriel Valley CIMP | WQ | Not Applicable | LWA | Wet | Not Recorded | Point | 26:20 | Field | 1 | Not Recorded | 0.1 | m | Subsurface |  | samplewater | FieldMeasure | Discharge | None | cfs | 1 | 112.5 | = | None | NA | NA | 1950-01-31 | Flow was estimated.
SJC_DS | 2018-01-09 | East San Gabriel Valley CIMP | WQ | Not Applicable | LWA | Wet | Not Recorded | Point | 26:40 | Field | 1 | Not Recorded | 0.1 | m | Subsurface |  | samplewater | FieldMeasure | Discharge | None | cfs | 1 | 199.335 | = | None | NA | NA | 1950-01-31 | Flow was estimated.
SJC_DS | 2018-01-09 | East San Gabriel Valley CIMP | WQ | Not Applicable | LWA | Wet | Not Recorded | Point | 27:00 | Field | 1 | Not Recorded | 0.1 | m | Subsurface |  | samplewater | FieldMeasure | Discharge | None | cfs | 1 | 161.6505 | = | None | NA | NA | 1950-01-31 | Flow was estimated.
SJC_DS | 2018-01-09 | East San Gabriel Valley CIMP | WQ | Not Applicable | LWA | Wet | Not Recorded | Point | 27:20 | Field | 1 | Not Recorded | 0.1 | m | Subsurface |  | samplewater | FieldMeasure | Discharge | None | cfs | 1 | 116.6 | = | None | NA | NA | 1950-01-31 | Flow was estimated.
SJC_DS | 2018-01-09 | East San Gabriel Valley CIMP | WQ | Not Applicable | LWA | Wet | Not Recorded | Point | 27:40 | Field | 1 | Not Recorded | 0.1 | m | Subsurface |  | samplewater | FieldMeasure | Discharge | None | cfs | 1 | 116.6 | = | None | NA | NA | 1950-01-31 | Flow was estimated.
SJC_DS | 2018-01-09 | East San Gabriel Valley CIMP | WQ | Not Applicable | LWA | Wet | Not Recorded | Point | 28:00 | Field | 1 | Not Recorded | 0.1 | m | Subsurface |  | samplewater | FieldMeasure | Discharge | None | cfs | 1 | 150.075 | = | None | NA | NA | 1950-01-31 | Flow was estimated.
SJC_DS | 2018-01-09 | East San Gabriel Valley CIMP | WQ | Not Applicable | LWA | Wet | Not Recorded | Point | 28:20 | Field | 1 | Not Recorded | 0.1 | m | Subsurface |  | samplewater | FieldMeasure | Discharge | None | cfs | 1 | 345 | = | None | NA | NA | 1950-01-31 | Flow was estimated.
SJC_DS | 2018-01-09 | East San Gabriel Valley CIMP | WQ | Not Applicable | LWA | Wet | Not Recorded | Point | 28:40 | Field | 1 | Not Recorded | 0.1 | m | Subsurface |  | samplewater | FieldMeasure | Discharge | None | cfs | 1 | 345 | = | None | NA | NA | 1950-01-31 | Flow was estimated.
SJC_DS | 2018-01-09 | East San Gabriel Valley CIMP | WQ | Not Applicable | LWA | Wet | Not Recorded | Point | 29:00 | Field | 1 | Not Recorded | 0.1 | m | Subsurface |  | samplewater | FieldMeasure | Discharge | None | cfs | 1 | 573.75 | = | None | NA | NA | 1950-01-31 | Flow was estimated.
SJC_DS | 2018-01-09 | East San Gabriel Valley CIMP | WQ | Not Applicable | LWA | Wet | Not Recorded | Point | 29:20 | Field | 1 | Not Recorded | 0.1 | m | Subsurface |  | samplewater | FieldMeasure | Discharge | None | cfs | 1 | 581.25 | = | None | NA | NA | 1950-01-31 | Flow was estimated.
SJC_DS | 2018-01-09 | East San Gabriel Valley CIMP | WQ | Not Applicable | LWA | Wet | Not Recorded | Point | 29:40 | Field | 1 | Not Recorded | 0.1 | m | Subsurface |  | samplewater | FieldMeasure | Discharge | None | cfs | 1 | 562.5 | = | None | NA | NA | 1950-01-31 | Flow was estimated.
SJC_DS | 2018-01-09 | East San Gabriel Valley CIMP | WQ | Not Applicable | LWA | Wet | Not Recorded | Point | 30:00 | Field | 1 | Not Recorded | 0.1 | m | Subsurface |  | samplewater | FieldMeasure | Discharge | None | cfs | 1 | 495.425 | = | None | NA | NA | 1950-01-31 | Flow was estimated.
SJC_DS | 2018-01-09 | East San Gabriel Valley CIMP | WQ | Not Applicable | LWA | Wet | Not Recorded | Point | 30:20 | Field | 1 | Not Recorded | 0.1 | m | Subsurface |  | samplewater | FieldMeasure | Discharge | None | cfs | 1 | 502.075 | = | None | NA | NA | 1950-01-31 | Flow was estimated.
SJC_DS | 2018-01-09 | East San Gabriel Valley CIMP | WQ | Not Applicable | LWA | Wet | Not Recorded | Point | 30:40 | Field | 1 | Not Recorded | 0.1 | m | Subsurface |  | samplewater | FieldMeasure | Discharge | None | cfs | 1 | 774.375 | = | None | NA | NA | 1950-01-31 | Flow was estimated.
SJC_DS | 2018-01-09 | East San Gabriel Valley CIMP | WQ | Not Applicable | LWA | Wet | Not Recorded | Point | 31:00 | Field | 1 | Not Recorded | 0.1 | m | Subsurface |  | samplewater | FieldMeasure | Discharge | None | cfs | 1 | 822.5 | = | None | NA | NA | 1950-01-31 | Flow was estimated.
SJC_DS | 2018-01-09 | East San Gabriel Valley CIMP | WQ | Not Applicable | LWA | Wet | Not Recorded | Point | 31:20 | Field | 1 | Not Recorded | 0.1 | m | Subsurface |  | samplewater | FieldMeasure | Discharge | None | cfs | 1 | 960 | = | None | NA | NA | 1950-01-31 | Flow was estimated.
SJC_DS | 2018-01-09 | East San Gabriel Valley CIMP | WQ | Not Applicable | LWA | Wet | Not Recorded | Point | 31:40 | Field | 1 | Not Recorded | 0.1 | m | Subsurface |  | samplewater | FieldMeasure | Discharge | None | cfs | 1 | 990 | = | None | NA | NA | 1950-01-31 | Flow was estimated.
SDW_DS | 2018-01-08 | East San Gabriel Valley CIMP | WQ | Not Applicable | LWA | Wet | Not Recorded | Point | 23:40 | Field | 1 | Not Recorded | 0.1 | m | Subsurface |  | samplewater | FieldMeasure | Discharge | None | cfs | 1 | 3.1237 | = | None | NA | NA | 1950-01-31 | Flow was estimated.
SDW_DS | 2018-01-09 | East San Gabriel Valley CIMP | WQ | Not Applicable | LWA | Wet | Not Recorded | Point | 0:00 | Field | 1 | Not Recorded | 0.1 | m | Subsurface |  | samplewater | FieldMeasure | Discharge | None | cfs | 1 | 2.0992 | = | None | NA | NA | 1950-01-31 | Flow was estimated.
SDW_DS | 2018-01-09 | East San Gabriel Valley CIMP | WQ | Not Applicable | LWA | Wet | Not Recorded | Point | 0:20 | Field | 1 | Not Recorded | 0.1 | m | Subsurface |  | samplewater | FieldMeasure | Discharge | None | cfs | 1 | 6.2438 | = | None | NA | NA | 1950-01-31 | Flow was estimated.
SDW_DS | 2018-01-09 | East San Gabriel Valley CIMP | WQ | Not Applicable | LWA | Wet | Not Recorded | Point | 0:40 | Field | 1 | Not Recorded | 0.1 | m | Subsurface |  | samplewater | FieldMeasure | Discharge | None | cfs | 1 | 6.4688 | = | None | NA | NA | 1950-01-31 | Flow was estimated.
SDW_DS | 2018-01-09 | East San Gabriel Valley CIMP | WQ | Not Applicable | LWA | Wet | Not Recorded | Point | 1:00 | Field | 1 | Not Recorded | 0.1 | m | Subsurface |  | samplewater | FieldMeasure | Discharge | None | cfs | 1 | 9.1875 | = | None | NA | NA | 1950-01-31 | Flow was estimated.
SDW_DS | 2018-01-09 | East San Gabriel Valley CIMP | WQ | Not Applicable | LWA | Wet | Not Recorded | Point | 1:20 | Field | 1 | Not Recorded | 0.1 | m | Subsurface |  | samplewater | FieldMeasure | Discharge | None | cfs | 1 | 13.9278 | = | None | NA | NA | 1950-01-31 | Flow was estimated.
SDW_DS | 2018-01-09 | East San Gabriel Valley CIMP | WQ | Not Applicable | LWA | Wet | Not Recorded | Point | 1:40 | Field | 1 | Not Recorded | 0.1 | m | Subsurface |  | samplewater | FieldMeasure | Discharge | None | cfs | 1 | 9.9198 | = | None | NA | NA | 1950-01-31 | Flow was estimated.
SDW_DS | 2018-01-09 | East San Gabriel Valley CIMP | WQ | Not Applicable | LWA | Wet | Not Recorded | Point | 2:00 | Field | 1 | Not Recorded | 0.1 | m | Subsurface |  | samplewater | FieldMeasure | Discharge | None | cfs | 1 | 11.8486 | = | None | NA | NA | 1950-01-31 | Flow was estimated.
SDW_DS | 2018-01-09 | East San Gabriel Valley CIMP | WQ | Not Applicable | LWA | Wet | Not Recorded | Point | 2:20 | Field | 1 | Not Recorded | 0.1 | m | Subsurface |  | samplewater | FieldMeasure | Discharge | None | cfs | 1 | 18.011 | = | None | NA | NA | 1950-01-31 | Flow was estimated.
SDW_DS | 2018-01-09 | East San Gabriel Valley CIMP | WQ | Not Applicable | LWA | Wet | Not Recorded | Point | 2:40 | Field | 1 | Not Recorded | 0.1 | m | Subsurface |  | samplewater | FieldMeasure | Discharge | None | cfs | 1 | 7.425 | = | None | NA | NA | 1950-01-31 | Flow was estimated.
SDW_DS | 2018-01-09 | East San Gabriel Valley CIMP | WQ | Not Applicable | LWA | Wet | Not Recorded | Point | 3:00 | Field | 1 | Not Recorded | 0.1 | m | Subsurface |  | samplewater | FieldMeasure | Discharge | None | cfs | 1 | 5.5687 | = | None | NA | NA | 1950-01-31 | Flow was estimated.
SDW_DS | 2018-01-09 | East San Gabriel Valley CIMP | WQ | Not Applicable | LWA | Wet | Not Recorded | Point | 3:20 | Field | 1 | Not Recorded | 0.1 | m | Subsurface |  | samplewater | FieldMeasure | Discharge | None | cfs | 1 | 9.075 | = | None | NA | NA | 1950-01-31 | Flow was estimated.
SDW_DS | 2018-01-09 | East San Gabriel Valley CIMP | WQ | Not Applicable | LWA | Wet | Not Recorded | Point | 3:40 | Field | 1 | Not Recorded | 0.1 | m | Subsurface |  | samplewater | FieldMeasure | Discharge | None | cfs | 1 | 8.9062 | = | None | NA | NA | 1950-01-31 | Flow was estimated.
SDW_DS | 2018-01-09 | East San Gabriel Valley CIMP | WQ | Not Applicable | LWA | Wet | Not Recorded | Point | 4:00 | Field | 1 | Not Recorded | 0.1 | m | Subsurface |  | samplewater | FieldMeasure | Discharge | None | cfs | 1 | 19.9468 | = | None | NA | NA | 1950-01-31 | Flow was estimated.
SDW_DS | 2018-01-09 | East San Gabriel Valley CIMP | WQ | Not Applicable | LWA | Wet | Not Recorded | Point | 4:20 | Field | 1 | Not Recorded | 0.1 | m | Subsurface |  | samplewater | FieldMeasure | Discharge | None | cfs | 1 | 22.4551 | = | None | NA | NA | 1950-01-31 | Flow was estimated.
SDW_DS | 2018-01-09 | East San Gabriel Valley CIMP | WQ | Not Applicable | LWA | Wet | Not Recorded | Point | 4:40 | Field | 1 | Not Recorded | 0.1 | m | Subsurface |  | samplewater | FieldMeasure | Discharge | None | cfs | 1 | 24.0385 | = | None | NA | NA | 1950-01-31 | Flow was estimated.
SDW_DS | 2018-01-09 | East San Gabriel Valley CIMP | WQ | Not Applicable | LWA | Wet | Not Recorded | Point | 5:00 | Field | 1 | Not Recorded | 0.1 | m | Subsurface |  | samplewater | FieldMeasure | Discharge | None | cfs | 1 | 20.8333 | = | None | NA | NA | 1950-01-31 | Flow was estimated.
SDW_DS | 2018-01-09 | East San Gabriel Valley CIMP | WQ | Not Applicable | LWA | Wet | Not Recorded | Point | 5:20 | Field | 1 | Not Recorded | 0.1 | m | Subsurface |  | samplewater | FieldMeasure | Discharge | None | cfs | 1 | 19.2308 | = | None | NA | NA | 1950-01-31 | Flow was estimated.
SDW_DS | 2018-01-09 | East San Gabriel Valley CIMP | WQ | Not Applicable | LWA | Wet | Not Recorded | Point | 5:40 | Field | 1 | Not Recorded | 0.1 | m | Subsurface |  | samplewater | FieldMeasure | Discharge | None | cfs | 1 | 24.5098 | = | None | NA | NA | 1950-01-31 | Flow was estimated.
SDW_DS | 2018-01-09 | East San Gabriel Valley CIMP | WQ | Not Applicable | LWA | Wet | Not Recorded | Point | 6:00 | Field | 1 | Not Recorded | 0.1 | m | Subsurface |  | samplewater | FieldMeasure | Discharge | None | cfs | 1 | 20.7182 | = | None | NA | NA | 1950-01-31 | Flow was estimated.
SDW_DS | 2018-01-09 | East San Gabriel Valley CIMP | WQ | Not Applicable | LWA | Wet | Not Recorded | Point | 6:20 | Field | 1 | Not Recorded | 0.1 | m | Subsurface |  | samplewater | FieldMeasure | Discharge | None | cfs | 1 | 28.9575 | = | None | NA | NA | 1950-01-31 | Flow was estimated.
SDW_DS | 2018-01-09 | East San Gabriel Valley CIMP | WQ | Not Applicable | LWA | Wet | Not Recorded | Point | 6:40 | Field | 1 | Not Recorded | 0.1 | m | Subsurface |  | samplewater | FieldMeasure | Discharge | None | cfs | 1 | 24.8344 | = | None | NA | NA | 1950-01-31 | Flow was estimated.
SDW_DS | 2018-01-09 | East San Gabriel Valley CIMP | WQ | Not Applicable | LWA | Wet | Not Recorded | Point | 7:00 | Field | 1 | Not Recorded | 0.1 | m | Subsurface |  | samplewater | FieldMeasure | Discharge | None | cfs | 1 | 40.0641 | = | None | NA | NA | 1950-01-31 | Flow was estimated.
SDW_DS | 2018-01-09 | East San Gabriel Valley CIMP | WQ | Not Applicable | LWA | Wet | Not Recorded | Point | 7:20 | Field | 1 | Not Recorded | 0.1 | m | Subsurface |  | samplewater | FieldMeasure | Discharge | None | cfs | 1 | 33.86 | = | None | NA | NA | 1950-01-31 | Flow was estimated.
SDW_DS | 2018-01-09 | East San Gabriel Valley CIMP | WQ | Not Applicable | LWA | Wet | Not Recorded | Point | 7:40 | Field | 1 | Not Recorded | 0.1 | m | Subsurface |  | samplewater | FieldMeasure | Discharge | None | cfs | 1 | 41.6667 | = | None | NA | NA | 1950-01-31 | Flow was estimated.
SDW_DS | 2018-01-09 | East San Gabriel Valley CIMP | WQ | Not Applicable | LWA | Wet | Not Recorded | Point | 8:00 | Field | 1 | Not Recorded | 0.1 | m | Subsurface |  | samplewater | FieldMeasure | Discharge | None | cfs | 1 | 83.3333 | = | None | NA | NA | 1950-01-31 | Flow was estimated.
SDW_DS | 2018-01-09 | East San Gabriel Valley CIMP | WQ | Not Applicable | LWA | Wet | Not Recorded | Point | 8:20 | Field | 1 | Not Recorded | 0.1 | m | Subsurface |  | samplewater | FieldMeasure | Discharge | None | cfs | 1 | 52.2388 | = | None | NA | NA | 1950-01-31 | Flow was estimated.
MTD_766_O | 2018-01-09 | East San Gabriel Valley CIMP | WQ | Not Applicable | LWA | Wet | Not Recorded | Point | 2401:00 | Field | 1 | Not Recorded | 0.1 | m | Subsurface |  | samplewater | FieldMeasure | Discharge | None | cfs | 1 | 0.50072 | = | None | NA | NA | 1950-01-31 | Flow was estimated.
MTD_766_O | 2018-01-09 | East San Gabriel Valley CIMP | WQ | Not Applicable | LWA | Wet | Not Recorded | Point | 2401:20 | Field | 1 | Not Recorded | 0.1 | m | Subsurface |  | samplewater | FieldMeasure | Discharge | None | cfs | 1 | 0.39917 | = | None | NA | NA | 1950-01-31 | Flow was estimated.
MTD_766_O | 2018-01-09 | East San Gabriel Valley CIMP | WQ | Not Applicable | LWA | Wet | Not Recorded | Point | 2401:40 | Field | 1 | Not Recorded | 0.1 | m | Subsurface |  | samplewater | FieldMeasure | Discharge | None | cfs | 1 | 0.15252 | = | None | NA | NA | 1950-01-31 | Flow was estimated.
MTD_766_O | 2018-01-09 | East San Gabriel Valley CIMP | WQ | Not Applicable | LWA | Wet | Not Recorded | Point | 2402:00 | Field | 1 | Not Recorded | 0.1 | m | Subsurface |  | samplewater | FieldMeasure | Discharge | None | cfs | 1 | 0.56682 | = | None | NA | NA | 1950-01-31 | Flow was estimated.
MTD_766_O | 2018-01-09 | East San Gabriel Valley CIMP | WQ | Not Applicable | LWA | Wet | Not Recorded | Point | 2402:20 | Field | 1 | Not Recorded | 0.1 | m | Subsurface |  | samplewater | FieldMeasure | Discharge | None | cfs | 1 | 0.1754 | = | None | NA | NA | 1950-01-31 | Flow was estimated.
MTD_766_O | 2018-01-09 | East San Gabriel Valley CIMP | WQ | Not Applicable | LWA | Wet | Not Recorded | Point | 2402:40 | Field | 1 | Not Recorded | 0.1 | m | Subsurface |  | samplewater | FieldMeasure | Discharge | None | cfs | 1 | 0.058651 | = | None | NA | NA | 1950-01-31 | Flow was estimated.
MTD_766_O | 2018-01-09 | East San Gabriel Valley CIMP | WQ | Not Applicable | LWA | Wet | Not Recorded | Point | 2403:20 | Field | 1 | Not Recorded | 0.1 | m | Subsurface |  | samplewater | FieldMeasure | Discharge | None | cfs | 1 | 0.31133 | = | None | NA | NA | 1950-01-31 | Flow was estimated.
MTD_766_O | 2018-01-09 | East San Gabriel Valley CIMP | WQ | Not Applicable | LWA | Wet | Not Recorded | Point | 2403:40 | Field | 1 | Not Recorded | 0.1 | m | Subsurface |  | samplewater | FieldMeasure | Discharge | None | cfs | 1 | 0.43315 | = | None | NA | NA | 1950-01-31 | Flow was estimated.
MTD_766_O | 2018-01-09 | East San Gabriel Valley CIMP | WQ | Not Applicable | LWA | Wet | Not Recorded | Point | 2404:00 | Field | 1 | Not Recorded | 0.1 | m | Subsurface |  | samplewater | FieldMeasure | Discharge | None | cfs | 1 | 0.59876 | = | None | NA | NA | 1950-01-31 | Flow was estimated.
MTD_766_O | 2018-01-09 | East San Gabriel Valley CIMP | WQ | Not Applicable | LWA | Wet | Not Recorded | Point | 2404:20 | Field | 1 | Not Recorded | 0.1 | m | Subsurface |  | samplewater | FieldMeasure | Discharge | None | cfs | 1 | 0.59876 | = | None | NA | NA | 1950-01-31 | Flow was estimated.
MTD_766_O | 2018-01-09 | East San Gabriel Valley CIMP | WQ | Not Applicable | LWA | Wet | Not Recorded | Point | 2404:40 | Field | 1 | Not Recorded | 0.1 | m | Subsurface |  | samplewater | FieldMeasure | Discharge | None | cfs | 1 | 0.79834 | = | None | NA | NA | 1950-01-31 | Flow was estimated.
MTD_766_O | 2018-01-09 | East San Gabriel Valley CIMP | WQ | Not Applicable | LWA | Wet | Not Recorded | Point | 2405:00 | Field | 1 | Not Recorded | 0.1 | m | Subsurface |  | samplewater | FieldMeasure | Discharge | None | cfs | 1 | 0.45755 | = | None | NA | NA | 1950-01-31 | Flow was estimated.
MTD_766_O | 2018-01-09 | East San Gabriel Valley CIMP | WQ | Not Applicable | LWA | Wet | Not Recorded | Point | 2405:20 | Field | 1 | Not Recorded | 0.1 | m | Subsurface |  | samplewater | FieldMeasure | Discharge | None | cfs | 1 | 0.21924 | = | None | NA | NA | 1950-01-31 | Flow was estimated.
MTD_766_O | 2018-01-09 | East San Gabriel Valley CIMP | WQ | Not Applicable | LWA | Wet | Not Recorded | Point | 2405:40 | Field | 1 | Not Recorded | 0.1 | m | Subsurface |  | samplewater | FieldMeasure | Discharge | None | cfs | 1 | 0.21924 | = | None | NA | NA | 1950-01-31 | Flow was estimated.
MTD_766_O | 2018-01-09 | East San Gabriel Valley CIMP | WQ | Not Applicable | LWA | Wet | Not Recorded | Point | 2406:00 | Field | 1 | Not Recorded | 0.1 | m | Subsurface |  | samplewater | FieldMeasure | Discharge | None | cfs | 1 | 0.79834 | = | None | NA | NA | 1950-01-31 | Flow was estimated.
MTD_766_O | 2018-01-09 | East San Gabriel Valley CIMP | WQ | Not Applicable | LWA | Wet | Not Recorded | Point | 2406:20 | Field | 1 | Not Recorded | 0.1 | m | Subsurface |  | samplewater | FieldMeasure | Discharge | None | cfs | 1 | 0.31133 | = | None | NA | NA | 1950-01-31 | Flow was estimated.
MTD_766_O | 2018-01-09 | East San Gabriel Valley CIMP | WQ | Not Applicable | LWA | Wet | Not Recorded | Point | 2406:40 | Field | 1 | Not Recorded | 0.1 | m | Subsurface |  | samplewater | FieldMeasure | Discharge | None | cfs | 1 | 0.61007 | = | None | NA | NA | 1950-01-31 | Flow was estimated.
MTD_766_O | 2018-01-09 | East San Gabriel Valley CIMP | WQ | Not Applicable | LWA | Wet | Not Recorded | Point | 2407:00 | Field | 1 | Not Recorded | 0.1 | m | Subsurface |  | samplewater | FieldMeasure | Discharge | None | cfs | 1 | 0.79834 | = | None | NA | NA | 1950-01-31 | Flow was estimated.
MTD_766_O | 2018-01-09 | East San Gabriel Valley CIMP | WQ | Not Applicable | LWA | Wet | Not Recorded | Point | 2407:20 | Field | 1 | Not Recorded | 0.1 | m | Subsurface |  | samplewater | FieldMeasure | Discharge | None | cfs | 1 | 0.42705 | = | None | NA | NA | 1950-01-31 | Flow was estimated.
MTD_766_O | 2018-01-09 | East San Gabriel Valley CIMP | WQ | Not Applicable | LWA | Wet | Not Recorded | Point | 2407:40 | Field | 1 | Not Recorded | 0.1 | m | Subsurface |  | samplewater | FieldMeasure | Discharge | None | cfs | 1 | 0.61007 | = | None | NA | NA | 1950-01-31 | Flow was estimated.
MTD_766_O | 2018-01-09 | East San Gabriel Valley CIMP | WQ | Not Applicable | LWA | Wet | Not Recorded | Point | 2408:00 | Field | 1 | Not Recorded | 0.1 | m | Subsurface |  | samplewater | FieldMeasure | Discharge | None | cfs | 1 | 0.42705 | = | None | NA | NA | 1950-01-31 | Flow was estimated.
MTD_766_O | 2018-01-09 | East San Gabriel Valley CIMP | WQ | Not Applicable | LWA | Wet | Not Recorded | Point | 2408:20 | Field | 1 | Not Recorded | 0.1 | m | Subsurface |  | samplewater | FieldMeasure | Discharge | None | cfs | 1 | 0.42705 | = | None | NA | NA | 1950-01-31 | Flow was estimated.
BI_0566_O | 2018-01-08 | East San Gabriel Valley CIMP | WQ | Not Applicable | LWA | Wet | Not Recorded | Point | 23:44 | Field | 1 | Not Recorded | 0.1 | m | Subsurface |  | samplewater | FieldMeasure | Discharge | None | cfs | 1 | 0.58333 | = | None | NA | NA | 1950-01-31 | Flow was estimated.
BI_0566_O | 2018-01-09 | East San Gabriel Valley CIMP | WQ | Not Applicable | LWA | Wet | Not Recorded | Point | 0:05 | Field | 1 | Not Recorded | 0.1 | m | Subsurface |  | samplewater | FieldMeasure | Discharge | None | cfs | 1 | 0.64167 | = | None | NA | NA | 1950-01-31 | Flow was estimated.
BI_0566_O | 2018-01-09 | East San Gabriel Valley CIMP | WQ | Not Applicable | LWA | Wet | Not Recorded | Point | 0:25 | Field | 1 | Not Recorded | 0.1 | m | Subsurface |  | samplewater | FieldMeasure | Discharge | None | cfs | 1 | 0.44858 | = | None | NA | NA | 1950-01-31 | Flow was estimated.
BI_0566_O | 2018-01-09 | East San Gabriel Valley CIMP | WQ | Not Applicable | LWA | Wet | Not Recorded | Point | 0:45 | Field | 1 | Not Recorded | 0.1 | m | Subsurface |  | samplewater | FieldMeasure | Discharge | None | cfs | 1 | 0.9625 | = | None | NA | NA | 1950-01-31 | Flow was estimated.
BI_0566_O | 2018-01-09 | East San Gabriel Valley CIMP | WQ | Not Applicable | LWA | Wet | Not Recorded | Point | 1:05 | Field | 1 | Not Recorded | 0.1 | m | Subsurface |  | samplewater | FieldMeasure | Discharge | None | cfs | 1 | 3.5 | = | None | NA | NA | 1950-01-31 | Flow was estimated.
BI_0566_O | 2018-01-09 | East San Gabriel Valley CIMP | WQ | Not Applicable | LWA | Wet | Not Recorded | Point | 1:25 | Field | 1 | Not Recorded | 0.1 | m | Subsurface |  | samplewater | FieldMeasure | Discharge | None | cfs | 1 | 5.8333 | = | None | NA | NA | 1950-01-31 | Flow was estimated.
BI_0566_O | 2018-01-09 | East San Gabriel Valley CIMP | WQ | Not Applicable | LWA | Wet | Not Recorded | Point | 1:45 | Field | 1 | Not Recorded | 0.1 | m | Subsurface |  | samplewater | FieldMeasure | Discharge | None | cfs | 1 | 7.2917 | = | None | NA | NA | 1950-01-31 | Flow was estimated.
BI_0566_O | 2018-01-09 | East San Gabriel Valley CIMP | WQ | Not Applicable | LWA | Wet | Not Recorded | Point | 2:05 | Field | 1 | Not Recorded | 0.1 | m | Subsurface |  | samplewater | FieldMeasure | Discharge | None | cfs | 1 | 9.625 | = | None | NA | NA | 1950-01-31 | Flow was estimated.
BI_0566_O | 2018-01-09 | East San Gabriel Valley CIMP | WQ | Not Applicable | LWA | Wet | Not Recorded | Point | 2:25 | Field | 1 | Not Recorded | 0.1 | m | Subsurface |  | samplewater | FieldMeasure | Discharge | None | cfs | 1 | 9.625 | = | None | NA | NA | 1950-01-31 | Flow was estimated.
BI_0566_O | 2018-01-09 | East San Gabriel Valley CIMP | WQ | Not Applicable | LWA | Wet | Not Recorded | Point | 2:45 | Field | 1 | Not Recorded | 0.1 | m | Subsurface |  | samplewater | FieldMeasure | Discharge | None | cfs | 1 | 5.8333 | = | None | NA | NA | 1950-01-31 | Flow was estimated.
BI_0566_O | 2018-01-09 | East San Gabriel Valley CIMP | WQ | Not Applicable | LWA | Wet | Not Recorded | Point | 3:05 | Field | 1 | Not Recorded | 0.1 | m | Subsurface |  | samplewater | FieldMeasure | Discharge | None | cfs | 1 | 3.5 | = | None | NA | NA | 1950-01-31 | Flow was estimated.
BI_0566_O | 2018-01-09 | East San Gabriel Valley CIMP | WQ | Not Applicable | LWA | Wet | Not Recorded | Point | 3:25 | Field | 1 | Not Recorded | 0.1 | m | Subsurface |  | samplewater | FieldMeasure | Discharge | None | cfs | 1 | 4.375 | = | None | NA | NA | 1950-01-31 | Flow was estimated.
BI_0566_O | 2018-01-09 | East San Gabriel Valley CIMP | WQ | Not Applicable | LWA | Wet | Not Recorded | Point | 3:45 | Field | 1 | Not Recorded | 0.1 | m | Subsurface |  | samplewater | FieldMeasure | Discharge | None | cfs | 1 | 4.375 | = | None | NA | NA | 1950-01-31 | Flow was estimated.
BI_0566_O | 2018-01-09 | East San Gabriel Valley CIMP | WQ | Not Applicable | LWA | Wet | Not Recorded | Point | 4:05 | Field | 1 | Not Recorded | 0.1 | m | Subsurface |  | samplewater | FieldMeasure | Discharge | None | cfs | 1 | 7.7 | = | None | NA | NA | 1950-01-31 | Flow was estimated.
BI_0566_O | 2018-01-09 | East San Gabriel Valley CIMP | WQ | Not Applicable | LWA | Wet | Not Recorded | Point | 4:25 | Field | 1 | Not Recorded | 0.1 | m | Subsurface |  | samplewater | FieldMeasure | Discharge | None | cfs | 1 | 7.7 | = | None | NA | NA | 1950-01-31 | Flow was estimated.
BI_0566_O | 2018-01-09 | East San Gabriel Valley CIMP | WQ | Not Applicable | LWA | Wet | Not Recorded | Point | 4:45 | Field | 1 | Not Recorded | 0.1 | m | Subsurface |  | samplewater | FieldMeasure | Discharge | None | cfs | 1 | 9.625 | = | None | NA | NA | 1950-01-31 | Flow was estimated.
BI_0566_O | 2018-01-09 | East San Gabriel Valley CIMP | WQ | Not Applicable | LWA | Wet | Not Recorded | Point | 5:05 | Field | 1 | Not Recorded | 0.1 | m | Subsurface |  | samplewater | FieldMeasure | Discharge | None | cfs | 1 | 5.8333 | = | None | NA | NA | 1950-01-31 | Flow was estimated.
BI_0566_O | 2018-01-09 | East San Gabriel Valley CIMP | WQ | Not Applicable | LWA | Wet | Not Recorded | Point | 5:25 | Field | 1 | Not Recorded | 0.1 | m | Subsurface |  | samplewater | FieldMeasure | Discharge | None | cfs | 1 | 5.8333 | = | None | NA | NA | 1950-01-31 | Flow was estimated.
BI_0566_O | 2018-01-09 | East San Gabriel Valley CIMP | WQ | Not Applicable | LWA | Wet | Not Recorded | Point | 5:45 | Field | 1 | Not Recorded | 0.1 | m | Subsurface |  | samplewater | FieldMeasure | Discharge | None | cfs | 1 | 4.375 | = | None | NA | NA | 1950-01-31 | Flow was estimated.
BI_0566_O | 2018-01-09 | East San Gabriel Valley CIMP | WQ | Not Applicable | LWA | Wet | Not Recorded | Point | 6:05 | Field | 1 | Not Recorded | 0.1 | m | Subsurface |  | samplewater | FieldMeasure | Discharge | None | cfs | 1 | 4.375 | = | None | NA | NA | 1950-01-31 | Flow was estimated.
BI_0566_O | 2018-01-09 | East San Gabriel Valley CIMP | WQ | Not Applicable | LWA | Wet | Not Recorded | Point | 6:25 | Field | 1 | Not Recorded | 0.1 | m | Subsurface |  | samplewater | FieldMeasure | Discharge | None | cfs | 1 | 5.775 | = | None | NA | NA | 1950-01-31 | Flow was estimated.
BI_0566_O | 2018-01-09 | East San Gabriel Valley CIMP | WQ | Not Applicable | LWA | Wet | Not Recorded | Point | 6:45 | Field | 1 | Not Recorded | 0.1 | m | Subsurface |  | samplewater | FieldMeasure | Discharge | None | cfs | 1 | 7.7 | = | None | NA | NA | 1950-01-31 | Flow was estimated.
BI_0566_O | 2018-01-09 | East San Gabriel Valley CIMP | WQ | Not Applicable | LWA | Wet | Not Recorded | Point | 7:05 | Field | 1 | Not Recorded | 0.1 | m | Subsurface |  | samplewater | FieldMeasure | Discharge | None | cfs | 1 | 11.6667 | = | None | NA | NA | 1950-01-31 | Flow was estimated.
BI_0566_O | 2018-01-09 | East San Gabriel Valley CIMP | WQ | Not Applicable | LWA | Wet | Not Recorded | Point | 7:25 | Field | 1 | Not Recorded | 0.1 | m | Subsurface |  | samplewater | FieldMeasure | Discharge | None | cfs | 1 | 11.6667 | = | None | NA | NA | 1950-01-31 | Flow was estimated.
BI_0566_O | 2018-01-09 | East San Gabriel Valley CIMP | WQ | Not Applicable | LWA | Wet | Not Recorded | Point | 7:45 | Field | 1 | Not Recorded | 0.1 | m | Subsurface |  | samplewater | FieldMeasure | Discharge | None | cfs | 1 | 7.9333 | = | None | NA | NA | 1950-01-31 | Flow was estimated.
BI_0566_O | 2018-01-09 | East San Gabriel Valley CIMP | WQ | Not Applicable | LWA | Wet | Not Recorded | Point | 8:05 | Field | 1 | Not Recorded | 0.1 | m | Subsurface |  | samplewater | FieldMeasure | Discharge | None | cfs | 1 | 7.7 | = | None | NA | NA | 1950-01-31 | Flow was estimated.
BI_0566_O | 2018-01-09 | East San Gabriel Valley CIMP | WQ | Not Applicable | LWA | Wet | Not Recorded | Point | 8:25 | Field | 1 | Not Recorded | 0.1 | m | Subsurface |  | samplewater | FieldMeasure | Discharge | None | cfs | 1 | 4.375 | = | None | NA | NA | 1950-01-31 | Flow was estimated.
SAD_U1_O | 2018-01-09 | East San Gabriel Valley CIMP | WQ | Not Applicable | LWA | Wet | Not Recorded | Point | 0:10 | Field | 1 | Not Recorded | 0.1 | m | Subsurface |  | samplewater | FieldMeasure | Discharge | None | cfs | 1 | 1.6026 | = | None | NA | NA | 1950-01-31 | Flow was estimated.
SAD_U1_O | 2018-01-09 | East San Gabriel Valley CIMP | WQ | Not Applicable | LWA | Wet | Not Recorded | Point | 0:35 | Field | 1 | Not Recorded | 0.1 | m | Subsurface |  | samplewater | FieldMeasure | Discharge | None | cfs | 1 | 4.8733 | = | None | NA | NA | 1950-01-31 | Flow was estimated.
SAD_U1_O | 2018-01-09 | East San Gabriel Valley CIMP | WQ | Not Applicable | LWA | Wet | Not Recorded | Point | 0:50 | Field | 1 | Not Recorded | 0.1 | m | Subsurface |  | samplewater | FieldMeasure | Discharge | None | cfs | 1 | 6.8871 | = | None | NA | NA | 1950-01-31 | Flow was estimated.
SAD_U1_O | 2018-01-09 | East San Gabriel Valley CIMP | WQ | Not Applicable | LWA | Wet | Not Recorded | Point | 1:10 | Field | 1 | Not Recorded | 0.1 | m | Subsurface |  | samplewater | FieldMeasure | Discharge | None | cfs | 1 | 26.5152 | = | None | NA | NA | 1950-01-31 | Flow was estimated.
SAD_U1_O | 2018-01-09 | East San Gabriel Valley CIMP | WQ | Not Applicable | LWA | Wet | Not Recorded | Point | 1:30 | Field | 1 | Not Recorded | 0.1 | m | Subsurface |  | samplewater | FieldMeasure | Discharge | None | cfs | 1 | 18.9394 | = | None | NA | NA | 1950-01-31 | Flow was estimated.
SAD_U1_O | 2018-01-09 | East San Gabriel Valley CIMP | WQ | Not Applicable | LWA | Wet | Not Recorded | Point | 1:50 | Field | 1 | Not Recorded | 0.1 | m | Subsurface |  | samplewater | FieldMeasure | Discharge | None | cfs | 1 | 26.455 | = | None | NA | NA | 1950-01-31 | Flow was estimated.
SAD_U1_O | 2018-01-09 | East San Gabriel Valley CIMP | WQ | Not Applicable | LWA | Wet | Not Recorded | Point | 2:10 | Field | 1 | Not Recorded | 0.1 | m | Subsurface |  | samplewater | FieldMeasure | Discharge | None | cfs | 1 | 62.5 | = | None | NA | NA | 1950-01-31 | Flow was estimated.
SAD_U1_O | 2018-01-09 | East San Gabriel Valley CIMP | WQ | Not Applicable | LWA | Wet | Not Recorded | Point | 2:30 | Field | 1 | Not Recorded | 0.1 | m | Subsurface |  | samplewater | FieldMeasure | Discharge | None | cfs | 1 | 18.2292 | = | None | NA | NA | 1950-01-31 | Flow was estimated.
SAD_U1_O | 2018-01-09 | East San Gabriel Valley CIMP | WQ | Not Applicable | LWA | Wet | Not Recorded | Point | 2:50 | Field | 1 | Not Recorded | 0.1 | m | Subsurface |  | samplewater | FieldMeasure | Discharge | None | cfs | 1 | 20.4918 | = | None | NA | NA | 1950-01-31 | Flow was estimated.
SAD_U1_O | 2018-01-09 | East San Gabriel Valley CIMP | WQ | Not Applicable | LWA | Wet | Not Recorded | Point | 3:10 | Field | 1 | Not Recorded | 0.1 | m | Subsurface |  | samplewater | FieldMeasure | Discharge | None | cfs | 1 | 6.9444 | = | None | NA | NA | 1950-01-31 | Flow was estimated.
SAD_U1_O | 2018-01-09 | East San Gabriel Valley CIMP | WQ | Not Applicable | LWA | Wet | Not Recorded | Point | 3:30 | Field | 1 | Not Recorded | 0.1 | m | Subsurface |  | samplewater | FieldMeasure | Discharge | None | cfs | 1 | 24.6914 | = | None | NA | NA | 1950-01-31 | Flow was estimated.
SAD_U1_O | 2018-01-09 | East San Gabriel Valley CIMP | WQ | Not Applicable | LWA | Wet | Not Recorded | Point | 3:50 | Field | 1 | Not Recorded | 0.1 | m | Subsurface |  | samplewater | FieldMeasure | Discharge | None | cfs | 1 | 62.5 | = | None | NA | NA | 1950-01-31 | Flow was estimated.
SAD_U1_O | 2018-01-09 | East San Gabriel Valley CIMP | WQ | Not Applicable | LWA | Wet | Not Recorded | Point | 4:10 | Field | 1 | Not Recorded | 0.1 | m | Subsurface |  | samplewater | FieldMeasure | Discharge | None | cfs | 1 | 85 | = | None | NA | NA | 1950-01-31 | Flow was estimated.
SAD_U1_O | 2018-01-09 | East San Gabriel Valley CIMP | WQ | Not Applicable | LWA | Wet | Not Recorded | Point | 4:30 | Field | 1 | Not Recorded | 0.1 | m | Subsurface |  | samplewater | FieldMeasure | Discharge | None | cfs | 1 | 112.5 | = | None | NA | NA | 1950-01-31 | Flow was estimated.
SAD_U1_O | 2018-01-09 | East San Gabriel Valley CIMP | WQ | Not Applicable | LWA | Wet | Not Recorded | Point | 4:50 | Field | 1 | Not Recorded | 0.1 | m | Subsurface |  | samplewater | FieldMeasure | Discharge | None | cfs | 1 | 155.8333 | = | None | NA | NA | 1950-01-31 | Flow was estimated.
SAD_U1_O | 2018-01-09 | East San Gabriel Valley CIMP | WQ | Not Applicable | LWA | Wet | Not Recorded | Point | 5:10 | Field | 1 | Not Recorded | 0.1 | m | Subsurface |  | samplewater | FieldMeasure | Discharge | None | cfs | 1 | 106.25 | = | None | NA | NA | 1950-01-31 | Flow was estimated.
SAD_U1_O | 2018-01-09 | East San Gabriel Valley CIMP | WQ | Not Applicable | LWA | Wet | Not Recorded | Point | 5:30 | Field | 1 | Not Recorded | 0.1 | m | Subsurface |  | samplewater | FieldMeasure | Discharge | None | cfs | 1 | 100 | = | None | NA | NA | 1950-01-31 | Flow was estimated.
SAD_U1_O | 2018-01-09 | East San Gabriel Valley CIMP | WQ | Not Applicable | LWA | Wet | Not Recorded | Point | 5:50 | Field | 1 | Not Recorded | 0.1 | m | Subsurface |  | samplewater | FieldMeasure | Discharge | None | cfs | 1 | 77.9167 | = | None | NA | NA | 1950-01-31 | Flow was estimated.
SAD_U1_O | 2018-01-09 | East San Gabriel Valley CIMP | WQ | Not Applicable | LWA | Wet | Not Recorded | Point | 6:10 | Field | 1 | Not Recorded | 0.1 | m | Subsurface |  | samplewater | FieldMeasure | Discharge | None | cfs | 1 | 112.5 | = | None | NA | NA | 1950-01-31 | Flow was estimated.
SAD_U1_O | 2018-01-09 | East San Gabriel Valley CIMP | WQ | Not Applicable | LWA | Wet | Not Recorded | Point | 6:30 | Field | 1 | Not Recorded | 0.1 | m | Subsurface |  | samplewater | FieldMeasure | Discharge | None | cfs | 1 | 100 | = | None | NA | NA | 1950-01-31 | Flow was estimated.
SAD_U1_O | 2018-01-09 | East San Gabriel Valley CIMP | WQ | Not Applicable | LWA | Wet | Not Recorded | Point | 6:50 | Field | 1 | Not Recorded | 0.1 | m | Subsurface |  | samplewater | FieldMeasure | Discharge | None | cfs | 1 | 187.5 | = | None | NA | NA | 1950-01-31 | Flow was estimated.
SAD_U1_O | 2018-01-09 | East San Gabriel Valley CIMP | WQ | Not Applicable | LWA | Wet | Not Recorded | Point | 7:10 | Field | 1 | Not Recorded | 0.1 | m | Subsurface |  | samplewater | FieldMeasure | Discharge | None | cfs | 1 | 206.25 | = | None | NA | NA | 1950-01-31 | Flow was estimated.
SAD_U1_O | 2018-01-09 | East San Gabriel Valley CIMP | WQ | Not Applicable | LWA | Wet | Not Recorded | Point | 7:30 | Field | 1 | Not Recorded | 0.1 | m | Subsurface |  | samplewater | FieldMeasure | Discharge | None | cfs | 1 | 127.5 | = | None | NA | NA | 1950-01-31 | Flow was estimated.
SAD_U1_O | 2018-01-09 | East San Gabriel Valley CIMP | WQ | Not Applicable | LWA | Wet | Not Recorded | Point | 7:50 | Field | 1 | Not Recorded | 0.1 | m | Subsurface |  | samplewater | FieldMeasure | Discharge | None | cfs | 1 | 87.5 | = | None | NA | NA | 1950-01-31 | Flow was estimated.
SAD_U1_O | 2018-01-09 | East San Gabriel Valley CIMP | WQ | Not Applicable | LWA | Wet | Not Recorded | Point | 8:10 | Field | 1 | Not Recorded | 0.1 | m | Subsurface |  | samplewater | FieldMeasure | Discharge | None | cfs | 1 | 40 | = | None | NA | NA | 1950-01-31 | Flow was estimated.
SAD_U1_O | 2018-01-09 | East San Gabriel Valley CIMP | WQ | Not Applicable | LWA | Wet | Not Recorded | Point | 8:30 | Field | 1 | Not Recorded | 0.1 | m | Subsurface |  | samplewater | FieldMeasure | Discharge | None | cfs | 1 | 33.3333 | = | None | NA | NA | 1950-01-31 | Flow was estimated.
LOW_DS | 2018-03-02 | East San Gabriel Valley CIMP | WQ | Not Applicable | LWA | Wet | Not Recorded | Point | 9:20 | Field | 1 | Not Recorded | 0.1 | m | Subsurface |  | samplewater | FieldMeasure | Discharge | None | cfs | 1 | 4.1927 | = | None | NA | NA | 1950-01-31 | Flow was estimated.
LOW_DS | 2018-03-02 | East San Gabriel Valley CIMP | WQ | Not Applicable | LWA | Wet | Not Recorded | Point | 9:30 | Field | 1 | Not Recorded | 0.1 | m | Subsurface |  | samplewater | FieldMeasure | Discharge | None | cfs | 1 | 4.1927 | = | None | NA | NA | 1950-01-31 | Flow was estimated.
LOW_DS | 2018-03-02 | East San Gabriel Valley CIMP | WQ | Not Applicable | LWA | Wet | Not Recorded | Point | 9:40 | Field | 1 | Not Recorded | 0.1 | m | Subsurface |  | samplewater | FieldMeasure | Discharge | None | cfs | 1 | 4.1927 | = | None | NA | NA | 1950-01-31 | Flow was estimated.
LOW_DS | 2018-03-02 | East San Gabriel Valley CIMP | WQ | Not Applicable | LWA | Wet | Not Recorded | Point | 9:50 | Field | 1 | Not Recorded | 0.1 | m | Subsurface |  | samplewater | FieldMeasure | Discharge | None | cfs | 1 | 12.7083 | = | None | NA | NA | 1950-01-31 | Flow was estimated.
LOW_DS | 2018-03-02 | East San Gabriel Valley CIMP | WQ | Not Applicable | LWA | Wet | Not Recorded | Point | 10:00 | Field | 1 | Not Recorded | 0.1 | m | Subsurface |  | samplewater | FieldMeasure | Discharge | None | cfs | 1 | 12.7083 | = | None | NA | NA | 1950-01-31 | Flow was estimated.
LOW_DS | 2018-03-02 | East San Gabriel Valley CIMP | WQ | Not Applicable | LWA | Wet | Not Recorded | Point | 10:15 | Field | 1 | Not Recorded | 0.1 | m | Subsurface |  | samplewater | FieldMeasure | Discharge | None | cfs | 1 | 12.7083 | = | None | NA | NA | 1950-01-31 | Flow was estimated.
LOW_DS | 2018-03-02 | East San Gabriel Valley CIMP | WQ | Not Applicable | LWA | Wet | Not Recorded | Point | 10:30 | Field | 1 | Not Recorded | 0.1 | m | Subsurface |  | samplewater | FieldMeasure | Discharge | None | cfs | 1 | 17.4583 | = | None | NA | NA | 1950-01-31 | Flow was estimated.
LOW_DS | 2018-03-02 | East San Gabriel Valley CIMP | WQ | Not Applicable | LWA | Wet | Not Recorded | Point | 10:45 | Field | 1 | Not Recorded | 0.1 | m | Subsurface |  | samplewater | FieldMeasure | Discharge | None | cfs | 1 | 17.4583 | = | None | NA | NA | 1950-01-31 | Flow was estimated.
LOW_DS | 2018-03-02 | East San Gabriel Valley CIMP | WQ | Not Applicable | LWA | Wet | Not Recorded | Point | 11:00 | Field | 1 | Not Recorded | 0.1 | m | Subsurface |  | samplewater | FieldMeasure | Discharge | None | cfs | 1 | 17.4583 | = | None | NA | NA | 1950-01-31 | Flow was estimated.
LOW_DS | 2018-03-02 | East San Gabriel Valley CIMP | WQ | Not Applicable | LWA | Wet | Not Recorded | Point | 11:15 | Field | 1 | Not Recorded | 0.1 | m | Subsurface |  | samplewater | FieldMeasure | Discharge | None | cfs | 1 | 12.7083 | = | None | NA | NA | 1950-01-31 | Flow was estimated.
LOW_DS | 2018-03-02 | East San Gabriel Valley CIMP | WQ | Not Applicable | LWA | Wet | Not Recorded | Point | 11:30 | Field | 1 | Not Recorded | 0.1 | m | Subsurface |  | samplewater | FieldMeasure | Discharge | None | cfs | 1 | 12.7083 | = | None | NA | NA | 1950-01-31 | Flow was estimated.
LOW_DS | 2018-03-02 | East San Gabriel Valley CIMP | WQ | Not Applicable | LWA | Wet | Not Recorded | Point | 11:45 | Field | 1 | Not Recorded | 0.1 | m | Subsurface |  | samplewater | FieldMeasure | Discharge | None | cfs | 1 | 12.7083 | = | None | NA | NA | 1950-01-31 | Flow was estimated.
LOW_DS | 2018-03-02 | East San Gabriel Valley CIMP | WQ | Not Applicable | LWA | Wet | Not Recorded | Point | 12:00 | Field | 1 | Not Recorded | 0.1 | m | Subsurface |  | samplewater | FieldMeasure | Discharge | None | cfs | 1 | 17.4583 | = | None | NA | NA | 1950-01-31 | Flow was estimated.
LOW_DS | 2018-03-02 | East San Gabriel Valley CIMP | WQ | Not Applicable | LWA | Wet | Not Recorded | Point | 12:15 | Field | 1 | Not Recorded | 0.1 | m | Subsurface |  | samplewater | FieldMeasure | Discharge | None | cfs | 1 | 17.4583 | = | None | NA | NA | 1950-01-31 | Flow was estimated.
LOW_DS | 2018-03-02 | East San Gabriel Valley CIMP | WQ | Not Applicable | LWA | Wet | Not Recorded | Point | 12:30 | Field | 1 | Not Recorded | 0.1 | m | Subsurface |  | samplewater | FieldMeasure | Discharge | None | cfs | 1 | 17.4583 | = | None | NA | NA | 1950-01-31 | Flow was estimated.
LOW_DS | 2018-03-02 | East San Gabriel Valley CIMP | WQ | Not Applicable | LWA | Wet | Not Recorded | Point | 12:45 | Field | 1 | Not Recorded | 0.1 | m | Subsurface |  | samplewater | FieldMeasure | Discharge | None | cfs | 1 | 17.4583 | = | None | NA | NA | 1950-01-31 | Flow was estimated.
LOW_DS | 2018-03-02 | East San Gabriel Valley CIMP | WQ | Not Applicable | LWA | Wet | Not Recorded | Point | 13:00 | Field | 1 | Not Recorded | 0.1 | m | Subsurface |  | samplewater | FieldMeasure | Discharge | None | cfs | 1 | 17.4583 | = | None | NA | NA | 1950-01-31 | Flow was estimated.
LOW_DS | 2018-03-02 | East San Gabriel Valley CIMP | WQ | Not Applicable | LWA | Wet | Not Recorded | Point | 13:15 | Field | 1 | Not Recorded | 0.1 | m | Subsurface |  | samplewater | FieldMeasure | Discharge | None | cfs | 1 | 17.4583 | = | None | NA | NA | 1950-01-31 | Flow was estimated.
LOW_DS | 2018-03-02 | East San Gabriel Valley CIMP | WQ | Not Applicable | LWA | Wet | Not Recorded | Point | 13:30 | Field | 1 | Not Recorded | 0.1 | m | Subsurface |  | samplewater | FieldMeasure | Discharge | None | cfs | 1 | 17.4583 | = | None | NA | NA | 1950-01-31 | Flow was estimated.
LOW_DS | 2018-03-02 | East San Gabriel Valley CIMP | WQ | Not Applicable | LWA | Wet | Not Recorded | Point | 13:45 | Field | 1 | Not Recorded | 0.1 | m | Subsurface |  | samplewater | FieldMeasure | Discharge | None | cfs | 1 | 17.4583 | = | None | NA | NA | 1950-01-31 | Flow was estimated.
LOW_DS | 2018-03-02 | East San Gabriel Valley CIMP | WQ | Not Applicable | LWA | Wet | Not Recorded | Point | 14:00 | Field | 1 | Not Recorded | 0.1 | m | Subsurface |  | samplewater | FieldMeasure | Discharge | None | cfs | 1 | 17.4583 | = | None | NA | NA | 1950-01-31 | Flow was estimated.
LOW_DS | 2018-03-02 | East San Gabriel Valley CIMP | WQ | Not Applicable | LWA | Wet | Not Recorded | Point | 14:10 | Field | 1 | Not Recorded | 0.1 | m | Subsurface |  | samplewater | FieldMeasure | Discharge | None | cfs | 1 | 17.4583 | = | None | NA | NA | 1950-01-31 | Flow was estimated.
LOW_DS | 2018-03-02 | East San Gabriel Valley CIMP | WQ | Not Applicable | LWA | Wet | Not Recorded | Point | 14:20 | Field | 1 | Not Recorded | 0.1 | m | Subsurface |  | samplewater | FieldMeasure | Discharge | None | cfs | 1 | 17.4583 | = | None | NA | NA | 1950-01-31 | Flow was estimated.
LOW_DS | 2018-03-02 | East San Gabriel Valley CIMP | WQ | Not Applicable | LWA | Wet | Not Recorded | Point | 14:30 | Field | 1 | Not Recorded | 0.1 | m | Subsurface |  | samplewater | FieldMeasure | Discharge | None | cfs | 1 | 22.4625 | = | None | NA | NA | 1950-01-31 | Flow was estimated.
LOW_DS | 2018-03-02 | East San Gabriel Valley CIMP | WQ | Not Applicable | LWA | Wet | Not Recorded | Point | 14:35 | Field | 1 | Not Recorded | 0.1 | m | Subsurface |  | samplewater | FieldMeasure | Discharge | None | cfs | 1 | 22.4625 | = | None | NA | NA | 1950-01-31 | Flow was estimated.
LOW_DS | 2018-03-02 | East San Gabriel Valley CIMP | WQ | Not Applicable | LWA | Wet | Not Recorded | Point | 14:40 | Field | 1 | Not Recorded | 0.1 | m | Subsurface |  | samplewater | FieldMeasure | Discharge | None | cfs | 1 | 22.4625 | = | None | NA | NA | 1950-01-31 | Flow was estimated.
LOW_DS | 2018-03-02 | East San Gabriel Valley CIMP | WQ | Not Applicable | LWA | Wet | Not Recorded | Point | 14:45 | Field | 1 | Not Recorded | 0.1 | m | Subsurface |  | samplewater | FieldMeasure | Discharge | None | cfs | 1 | 22.4625 | = | None | NA | NA | 1950-01-31 | Flow was estimated.
LOW_DS | 2018-03-02 | East San Gabriel Valley CIMP | WQ | Not Applicable | LWA | Wet | Not Recorded | Point | 14:50 | Field | 1 | Not Recorded | 0.1 | m | Subsurface |  | samplewater | FieldMeasure | Discharge | None | cfs | 1 | 22.4625 | = | None | NA | NA | 1950-01-31 | Flow was estimated.
LOW_DS | 2018-03-02 | East San Gabriel Valley CIMP | WQ | Not Applicable | LWA | Wet | Not Recorded | Point | 14:55 | Field | 1 | Not Recorded | 0.1 | m | Subsurface |  | samplewater | FieldMeasure | Discharge | None | cfs | 1 | 22.4625 | = | None | NA | NA | 1950-01-31 | Flow was estimated.
LOW_DS | 2018-03-02 | East San Gabriel Valley CIMP | WQ | Not Applicable | LWA | Wet | Not Recorded | Point | 15:00 | Field | 1 | Not Recorded | 0.1 | m | Subsurface |  | samplewater | FieldMeasure | Discharge | None | cfs | 1 | 22.4625 | = | None | NA | NA | 1950-01-31 | Flow was estimated.
SJC_DS | 2018-03-02 | East San Gabriel Valley CIMP | WQ | Not Applicable | LWA | Wet | Not Recorded | Point | 1100.4583 | Field | 1 | Not Recorded | 0.1 | m | Subsurface |  | samplewater | FieldMeasure | Discharge | None | cfs | 1 | 6.9305 | = | None | NA | NA | 1950-01-31 | Flow was estimated.
SJC_DS | 2018-03-02 | East San Gabriel Valley CIMP | WQ | Not Applicable | LWA | Wet | Not Recorded | Point | 11:10 | Field | 1 | Not Recorded | 0.1 | m | Subsurface |  | samplewater | FieldMeasure | Discharge | None | cfs | 1 | 6.9305 | = | None | NA | NA | 1950-01-31 | Flow was estimated.
SJC_DS | 2018-03-02 | East San Gabriel Valley CIMP | WQ | Not Applicable | LWA | Wet | Not Recorded | Point | 1098.4722 | Field | 1 | Not Recorded | 0.1 | m | Subsurface |  | samplewater | FieldMeasure | Discharge | None | cfs | 1 | 6.9305 | = | None | NA | NA | 1950-01-31 | Flow was estimated.
SJC_DS | 2018-03-02 | East San Gabriel Valley CIMP | WQ | Not Applicable | LWA | Wet | Not Recorded | Point | 1097.4792 | Field | 1 | Not Recorded | 0.1 | m | Subsurface |  | samplewater | FieldMeasure | Discharge | None | cfs | 1 | 8.9225 | = | None | NA | NA | 1950-01-31 | Flow was estimated.
SJC_DS | 2018-03-02 | East San Gabriel Valley CIMP | WQ | Not Applicable | LWA | Wet | Not Recorded | Point | 1096.4847 | Field | 1 | Not Recorded | 0.1 | m | Subsurface |  | samplewater | FieldMeasure | Discharge | None | cfs | 1 | 8.9225 | = | None | NA | NA | 1950-01-31 | Flow was estimated.
SJC_DS | 2018-03-02 | East San Gabriel Valley CIMP | WQ | Not Applicable | LWA | Wet | Not Recorded | Point | 1095.4903 | Field | 1 | Not Recorded | 0.1 | m | Subsurface |  | samplewater | FieldMeasure | Discharge | None | cfs | 1 | 7.0965 | = | None | NA | NA | 1950-01-31 | Flow was estimated.
SJC_DS | 2018-03-02 | East San Gabriel Valley CIMP | WQ | Not Applicable | LWA | Wet | Not Recorded | Point | 1094.4958 | Field | 1 | Not Recorded | 0.1 | m | Subsurface |  | samplewater | FieldMeasure | Discharge | None | cfs | 1 | 7.0965 | = | None | NA | NA | 1950-01-31 | Flow was estimated.
SJC_DS | 2018-03-02 | East San Gabriel Valley CIMP | WQ | Not Applicable | LWA | Wet | Not Recorded | Point | 1093.5014 | Field | 1 | Not Recorded | 0.1 | m | Subsurface |  | samplewater | FieldMeasure | Discharge | None | cfs | 1 | 22.75 | = | None | NA | NA | 1950-01-31 | Flow was estimated.
SJC_DS | 2018-03-02 | East San Gabriel Valley CIMP | WQ | Not Applicable | LWA | Wet | Not Recorded | Point | 1092.5069 | Field | 1 | Not Recorded | 0.1 | m | Subsurface |  | samplewater | FieldMeasure | Discharge | None | cfs | 1 | 20.8313 | = | None | NA | NA | 1950-01-31 | Flow was estimated.
SJC_DS | 2018-03-02 | East San Gabriel Valley CIMP | WQ | Not Applicable | LWA | Wet | Not Recorded | Point | 1091.5125 | Field | 1 | Not Recorded | 0.1 | m | Subsurface |  | samplewater | FieldMeasure | Discharge | None | cfs | 1 | 20.1875 | = | None | NA | NA | 1950-01-31 | Flow was estimated.
SJC_DS | 2018-03-02 | East San Gabriel Valley CIMP | WQ | Not Applicable | LWA | Wet | Not Recorded | Point | 1090.5181 | Field | 1 | Not Recorded | 0.1 | m | Subsurface |  | samplewater | FieldMeasure | Discharge | None | cfs | 1 | 20.8125 | = | None | NA | NA | 1950-01-31 | Flow was estimated.
SJC_DS | 2018-03-02 | East San Gabriel Valley CIMP | WQ | Not Applicable | LWA | Wet | Not Recorded | Point | 1089.5236 | Field | 1 | Not Recorded | 0.1 | m | Subsurface |  | samplewater | FieldMeasure | Discharge | None | cfs | 1 | 20.8125 | = | None | NA | NA | 1950-01-31 | Flow was estimated.
SJC_DS | 2018-03-02 | East San Gabriel Valley CIMP | WQ | Not Applicable | LWA | Wet | Not Recorded | Point | 1088.5292 | Field | 1 | Not Recorded | 0.1 | m | Subsurface |  | samplewater | FieldMeasure | Discharge | None | cfs | 1 | 21.6875 | = | None | NA | NA | 1950-01-31 | Flow was estimated.
SJC_DS | 2018-03-02 | East San Gabriel Valley CIMP | WQ | Not Applicable | LWA | Wet | Not Recorded | Point | 1087.5347 | Field | 1 | Not Recorded | 0.1 | m | Subsurface |  | samplewater | FieldMeasure | Discharge | None | cfs | 1 | 20.8125 | = | None | NA | NA | 1950-01-31 | Flow was estimated.
SJC_DS | 2018-03-02 | East San Gabriel Valley CIMP | WQ | Not Applicable | LWA | Wet | Not Recorded | Point | 1086.5403 | Field | 1 | Not Recorded | 0.1 | m | Subsurface |  | samplewater | FieldMeasure | Discharge | None | cfs | 1 | 21.875 | = | None | NA | NA | 1950-01-31 | Flow was estimated.
SJC_DS | 2018-03-02 | East San Gabriel Valley CIMP | WQ | Not Applicable | LWA | Wet | Not Recorded | Point | 1085.5458 | Field | 1 | Not Recorded | 0.1 | m | Subsurface |  | samplewater | FieldMeasure | Discharge | None | cfs | 1 | 23.3125 | = | None | NA | NA | 1950-01-31 | Flow was estimated.
SJC_DS | 2018-03-02 | East San Gabriel Valley CIMP | WQ | Not Applicable | LWA | Wet | Not Recorded | Point | 1084.5514 | Field | 1 | Not Recorded | 0.1 | m | Subsurface |  | samplewater | FieldMeasure | Discharge | None | cfs | 1 | 20.8125 | = | None | NA | NA | 1950-01-31 | Flow was estimated.
SJC_DS | 2018-03-02 | East San Gabriel Valley CIMP | WQ | Not Applicable | LWA | Wet | Not Recorded | Point | 1083.5569 | Field | 1 | Not Recorded | 0.1 | m | Subsurface |  | samplewater | FieldMeasure | Discharge | None | cfs | 1 | 19.75 | = | None | NA | NA | 1950-01-31 | Flow was estimated.
SJC_DS | 2018-03-02 | East San Gabriel Valley CIMP | WQ | Not Applicable | LWA | Wet | Not Recorded | Point | 1082.5625 | Field | 1 | Not Recorded | 0.1 | m | Subsurface |  | samplewater | FieldMeasure | Discharge | None | cfs | 1 | 19.4375 | = | None | NA | NA | 1950-01-31 | Flow was estimated.
SJC_DS | 2018-03-02 | East San Gabriel Valley CIMP | WQ | Not Applicable | LWA | Wet | Not Recorded | Point | 1081.5681 | Field | 1 | Not Recorded | 0.1 | m | Subsurface |  | samplewater | FieldMeasure | Discharge | None | cfs | 1 | 20.375 | = | None | NA | NA | 1950-01-31 | Flow was estimated.
SJC_DS | 2018-03-02 | East San Gabriel Valley CIMP | WQ | Not Applicable | LWA | Wet | Not Recorded | Point | 1080.5736 | Field | 1 | Not Recorded | 0.1 | m | Subsurface |  | samplewater | FieldMeasure | Discharge | None | cfs | 1 | 21.5 | = | None | NA | NA | 1950-01-31 | Flow was estimated.
SJC_DS | 2018-03-02 | East San Gabriel Valley CIMP | WQ | Not Applicable | LWA | Wet | Not Recorded | Point | 1079.5792 | Field | 1 | Not Recorded | 0.1 | m | Subsurface |  | samplewater | FieldMeasure | Discharge | None | cfs | 1 | 22.4375 | = | None | NA | NA | 1950-01-31 | Flow was estimated.
SJC_DS | 2018-03-02 | East San Gabriel Valley CIMP | WQ | Not Applicable | LWA | Wet | Not Recorded | Point | 1078.5847 | Field | 1 | Not Recorded | 0.1 | m | Subsurface |  | samplewater | FieldMeasure | Discharge | None | cfs | 1 | 22.6875 | = | None | NA | NA | 1950-01-31 | Flow was estimated.
SJC_DS | 2018-03-02 | East San Gabriel Valley CIMP | WQ | Not Applicable | LWA | Wet | Not Recorded | Point | 1077.5903 | Field | 1 | Not Recorded | 0.1 | m | Subsurface |  | samplewater | FieldMeasure | Discharge | None | cfs | 1 | 22.4375 | = | None | NA | NA | 1950-01-31 | Flow was estimated.
SJC_DS | 2018-03-02 | East San Gabriel Valley CIMP | WQ | Not Applicable | LWA | Wet | Not Recorded | Point | 1076.5958 | Field | 1 | Not Recorded | 0.1 | m | Subsurface |  | samplewater | FieldMeasure | Discharge | None | cfs | 1 | 23.4375 | = | None | NA | NA | 1950-01-31 | Flow was estimated.
SJC_DS | 2018-03-02 | East San Gabriel Valley CIMP | WQ | Not Applicable | LWA | Wet | Not Recorded | Point | 1075.6014 | Field | 1 | Not Recorded | 0.1 | m | Subsurface |  | samplewater | FieldMeasure | Discharge | None | cfs | 1 | 23.5 | = | None | NA | NA | 1950-01-31 | Flow was estimated.
SJC_DS | 2018-03-02 | East San Gabriel Valley CIMP | WQ | Not Applicable | LWA | Wet | Not Recorded | Point | 1074.6069 | Field | 1 | Not Recorded | 0.1 | m | Subsurface |  | samplewater | FieldMeasure | Discharge | None | cfs | 1 | 25.75 | = | None | NA | NA | 1950-01-31 | Flow was estimated.
SJC_DS | 2018-03-02 | East San Gabriel Valley CIMP | WQ | Not Applicable | LWA | Wet | Not Recorded | Point | 1073.6125 | Field | 1 | Not Recorded | 0.1 | m | Subsurface |  | samplewater | FieldMeasure | Discharge | None | cfs | 1 | 24.0625 | = | None | NA | NA | 1950-01-31 | Flow was estimated.
SJC_DS | 2018-03-02 | East San Gabriel Valley CIMP | WQ | Not Applicable | LWA | Wet | Not Recorded | Point | 1072.6181 | Field | 1 | Not Recorded | 0.1 | m | Subsurface |  | samplewater | FieldMeasure | Discharge | None | cfs | 1 | 24.125 | = | None | NA | NA | 1950-01-31 | Flow was estimated.
SJC_DS | 2018-03-02 | East San Gabriel Valley CIMP | WQ | Not Applicable | LWA | Wet | Not Recorded | Point | 1072.6181 | Field | 1 | Not Recorded | 0.1 | m | Subsurface |  | samplewater | FieldMeasure | Discharge | None | cfs | 1 | 24.125 | = | None | NA | NA | 1950-01-31 | Flow was estimated.
SDW_DS | 2018-03-02 | East San Gabriel Valley CIMP | WQ | Not Applicable | LWA | Wet | Not Recorded | Point | 9:55 | Field | 1 | Not Recorded | 0.1 | m | Subsurface |  | samplewater | FieldMeasure | Discharge | None | cfs | 1 | 1.8 | = | None | NA | NA | 1950-01-31 | Flow was estimated.
SDW_DS | 2018-03-02 | East San Gabriel Valley CIMP | WQ | Not Applicable | LWA | Wet | Not Recorded | Point | 10:10 | Field | 1 | Not Recorded | 0.1 | m | Subsurface |  | samplewater | FieldMeasure | Discharge | None | cfs | 1 | 1.2 | = | None | NA | NA | 1950-01-31 | Flow was estimated.
SDW_DS | 2018-03-02 | East San Gabriel Valley CIMP | WQ | Not Applicable | LWA | Wet | Not Recorded | Point | 10:20 | Field | 1 | Not Recorded | 0.1 | m | Subsurface |  | samplewater | FieldMeasure | Discharge | None | cfs | 1 | 1.2 | = | None | NA | NA | 1950-01-31 | Flow was estimated.
SDW_DS | 2018-03-02 | East San Gabriel Valley CIMP | WQ | Not Applicable | LWA | Wet | Not Recorded | Point | 10:30 | Field | 1 | Not Recorded | 0.1 | m | Subsurface |  | samplewater | FieldMeasure | Discharge | None | cfs | 1 | 1.2 | = | None | NA | NA | 1950-01-31 | Flow was estimated.
SDW_DS | 2018-03-02 | East San Gabriel Valley CIMP | WQ | Not Applicable | LWA | Wet | Not Recorded | Point | 10:40 | Field | 1 | Not Recorded | 0.1 | m | Subsurface |  | samplewater | FieldMeasure | Discharge | None | cfs | 1 | 1.2 | = | None | NA | NA | 1950-01-31 | Flow was estimated.
SDW_DS | 2018-03-02 | East San Gabriel Valley CIMP | WQ | Not Applicable | LWA | Wet | Not Recorded | Point | 10:50 | Field | 1 | Not Recorded | 0.1 | m | Subsurface |  | samplewater | FieldMeasure | Discharge | None | cfs | 1 | 1.5 | = | None | NA | NA | 1950-01-31 | Flow was estimated.
SDW_DS | 2018-03-02 | East San Gabriel Valley CIMP | WQ | Not Applicable | LWA | Wet | Not Recorded | Point | 11:00 | Field | 1 | Not Recorded | 0.1 | m | Subsurface |  | samplewater | FieldMeasure | Discharge | None | cfs | 1 | 1.5 | = | None | NA | NA | 1950-01-31 | Flow was estimated.
SDW_DS | 2018-03-02 | East San Gabriel Valley CIMP | WQ | Not Applicable | LWA | Wet | Not Recorded | Point | 11:10 | Field | 1 | Not Recorded | 0.1 | m | Subsurface |  | samplewater | FieldMeasure | Discharge | None | cfs | 1 | 2.25 | = | None | NA | NA | 1950-01-31 | Flow was estimated.
SDW_DS | 2018-03-02 | East San Gabriel Valley CIMP | WQ | Not Applicable | LWA | Wet | Not Recorded | Point | 11:20 | Field | 1 | Not Recorded | 0.1 | m | Subsurface |  | samplewater | FieldMeasure | Discharge | None | cfs | 1 | 2.25 | = | None | NA | NA | 1950-01-31 | Flow was estimated.
SDW_DS | 2018-03-02 | East San Gabriel Valley CIMP | WQ | Not Applicable | LWA | Wet | Not Recorded | Point | 11:30 | Field | 1 | Not Recorded | 0.1 | m | Subsurface |  | samplewater | FieldMeasure | Discharge | None | cfs | 1 | 3.15 | = | None | NA | NA | 1950-01-31 | Flow was estimated.
SDW_DS | 2018-03-02 | East San Gabriel Valley CIMP | WQ | Not Applicable | LWA | Wet | Not Recorded | Point | 11:40 | Field | 1 | Not Recorded | 0.1 | m | Subsurface |  | samplewater | FieldMeasure | Discharge | None | cfs | 1 | 3.15 | = | None | NA | NA | 1950-01-31 | Flow was estimated.
SDW_DS | 2018-03-02 | East San Gabriel Valley CIMP | WQ | Not Applicable | LWA | Wet | Not Recorded | Point | 11:50 | Field | 1 | Not Recorded | 0.1 | m | Subsurface |  | samplewater | FieldMeasure | Discharge | None | cfs | 1 | 3.15 | = | None | NA | NA | 1950-01-31 | Flow was estimated.
SDW_DS | 2018-03-02 | East San Gabriel Valley CIMP | WQ | Not Applicable | LWA | Wet | Not Recorded | Point | 12:00 | Field | 1 | Not Recorded | 0.1 | m | Subsurface |  | samplewater | FieldMeasure | Discharge | None | cfs | 1 | 3.15 | = | None | NA | NA | 1950-01-31 | Flow was estimated.
SDW_DS | 2018-03-02 | East San Gabriel Valley CIMP | WQ | Not Applicable | LWA | Wet | Not Recorded | Point | 12:10 | Field | 1 | Not Recorded | 0.1 | m | Subsurface |  | samplewater | FieldMeasure | Discharge | None | cfs | 1 | 4.8 | = | None | NA | NA | 1950-01-31 | Flow was estimated.
SDW_DS | 2018-03-02 | East San Gabriel Valley CIMP | WQ | Not Applicable | LWA | Wet | Not Recorded | Point | 12:20 | Field | 1 | Not Recorded | 0.1 | m | Subsurface |  | samplewater | FieldMeasure | Discharge | None | cfs | 1 | 4.8 | = | None | NA | NA | 1950-01-31 | Flow was estimated.
SDW_DS | 2018-03-02 | East San Gabriel Valley CIMP | WQ | Not Applicable | LWA | Wet | Not Recorded | Point | 12:30 | Field | 1 | Not Recorded | 0.1 | m | Subsurface |  | samplewater | FieldMeasure | Discharge | None | cfs | 1 | 3.6 | = | None | NA | NA | 1950-01-31 | Flow was estimated.
SDW_DS | 2018-03-02 | East San Gabriel Valley CIMP | WQ | Not Applicable | LWA | Wet | Not Recorded | Point | 12:40 | Field | 1 | Not Recorded | 0.1 | m | Subsurface |  | samplewater | FieldMeasure | Discharge | None | cfs | 1 | 3.6 | = | None | NA | NA | 1950-01-31 | Flow was estimated.
SDW_DS | 2018-03-02 | East San Gabriel Valley CIMP | WQ | Not Applicable | LWA | Wet | Not Recorded | Point | 12:50 | Field | 1 | Not Recorded | 0.1 | m | Subsurface |  | samplewater | FieldMeasure | Discharge | None | cfs | 1 | 4.8 | = | None | NA | NA | 1950-01-31 | Flow was estimated.
SDW_DS | 2018-03-02 | East San Gabriel Valley CIMP | WQ | Not Applicable | LWA | Wet | Not Recorded | Point | 13:00 | Field | 1 | Not Recorded | 0.1 | m | Subsurface |  | samplewater | FieldMeasure | Discharge | None | cfs | 1 | 4.8 | = | None | NA | NA | 1950-01-31 | Flow was estimated.
SDW_DS | 2018-03-02 | East San Gabriel Valley CIMP | WQ | Not Applicable | LWA | Wet | Not Recorded | Point | 13:10 | Field | 1 | Not Recorded | 0.1 | m | Subsurface |  | samplewater | FieldMeasure | Discharge | None | cfs | 1 | 4.8 | = | None | NA | NA | 1950-01-31 | Flow was estimated.
SDW_DS | 2018-03-02 | East San Gabriel Valley CIMP | WQ | Not Applicable | LWA | Wet | Not Recorded | Point | 13:20 | Field | 1 | Not Recorded | 0.1 | m | Subsurface |  | samplewater | FieldMeasure | Discharge | None | cfs | 1 | 7.5 | = | None | NA | NA | 1950-01-31 | Flow was estimated.
SDW_DS | 2018-03-02 | East San Gabriel Valley CIMP | WQ | Not Applicable | LWA | Wet | Not Recorded | Point | 13:30 | Field | 1 | Not Recorded | 0.1 | m | Subsurface |  | samplewater | FieldMeasure | Discharge | None | cfs | 1 | 7.5 | = | None | NA | NA | 1950-01-31 | Flow was estimated.
SDW_DS | 2018-03-02 | East San Gabriel Valley CIMP | WQ | Not Applicable | LWA | Wet | Not Recorded | Point | 13:40 | Field | 1 | Not Recorded | 0.1 | m | Subsurface |  | samplewater | FieldMeasure | Discharge | None | cfs | 1 | 7.5 | = | None | NA | NA | 1950-01-31 | Flow was estimated.
SDW_DS | 2018-03-02 | East San Gabriel Valley CIMP | WQ | Not Applicable | LWA | Wet | Not Recorded | Point | 13:50 | Field | 1 | Not Recorded | 0.1 | m | Subsurface |  | samplewater | FieldMeasure | Discharge | None | cfs | 1 | 7.5 | = | None | NA | NA | 1950-01-31 | Flow was estimated.
SDW_DS | 2018-03-02 | East San Gabriel Valley CIMP | WQ | Not Applicable | LWA | Wet | Not Recorded | Point | 14:00 | Field | 1 | Not Recorded | 0.1 | m | Subsurface |  | samplewater | FieldMeasure | Discharge | None | cfs | 1 | 7.5 | = | None | NA | NA | 1950-01-31 | Flow was estimated.
SDW_DS | 2018-03-02 | East San Gabriel Valley CIMP | WQ | Not Applicable | LWA | Wet | Not Recorded | Point | 14:10 | Field | 1 | Not Recorded | 0.1 | m | Subsurface |  | samplewater | FieldMeasure | Discharge | None | cfs | 1 | 5.4 | = | None | NA | NA | 1950-01-31 | Flow was estimated.
SDW_DS | 2018-03-02 | East San Gabriel Valley CIMP | WQ | Not Applicable | LWA | Wet | Not Recorded | Point | 14:20 | Field | 1 | Not Recorded | 0.1 | m | Subsurface |  | samplewater | FieldMeasure | Discharge | None | cfs | 1 | 5.4 | = | None | NA | NA | 1950-01-31 | Flow was estimated.
SDW_DS | 2018-03-02 | East San Gabriel Valley CIMP | WQ | Not Applicable | LWA | Wet | Not Recorded | Point | 14:30 | Field | 1 | Not Recorded | 0.1 | m | Subsurface |  | samplewater | FieldMeasure | Discharge | None | cfs | 1 | 4.2 | = | None | NA | NA | 1950-01-31 | Flow was estimated.
SDW_DS | 2018-03-02 | East San Gabriel Valley CIMP | WQ | Not Applicable | LWA | Wet | Not Recorded | Point | 14:40 | Field | 1 | Not Recorded | 0.1 | m | Subsurface |  | samplewater | FieldMeasure | Discharge | None | cfs | 1 | 4.05 | = | None | NA | NA | 1950-01-31 | Flow was estimated.
SDW_DS | 2018-03-02 | East San Gabriel Valley CIMP | WQ | Not Applicable | LWA | Wet | Not Recorded | Point | 14:50 | Field | 1 | Not Recorded | 0.1 | m | Subsurface |  | samplewater | FieldMeasure | Discharge | None | cfs | 1 | 3.6 | = | None | NA | NA | 1950-01-31 | Flow was estimated.
MTD_766_O | 2018-03-02 | East San Gabriel Valley CIMP | WQ | Not Applicable | LWA | Wet | Not Recorded | Point | 10:00 | Field | 1 | Not Recorded | 0.1 | m | Subsurface |  | samplewater | FieldMeasure | Discharge | None | cfs | 1 | 0.23169 | = | None | NA | NA | 1950-01-31 | Flow was estimated.
MTD_766_O | 2018-03-02 | East San Gabriel Valley CIMP | WQ | Not Applicable | LWA | Wet | Not Recorded | Point | 10:50 | Field | 1 | Not Recorded | 0.1 | m | Subsurface |  | samplewater | FieldMeasure | Discharge | None | cfs | 1 | 0.23169 | = | None | NA | NA | 1950-01-31 | Flow was estimated.
MTD_766_O | 2018-03-02 | East San Gabriel Valley CIMP | WQ | Not Applicable | LWA | Wet | Not Recorded | Point | 12:00 | Field | 1 | Not Recorded | 0.1 | m | Subsurface |  | samplewater | FieldMeasure | Discharge | None | cfs | 1 | 0.23169 | = | None | NA | NA | 1950-01-31 | Flow was estimated.
MTD_766_O | 2018-03-02 | East San Gabriel Valley CIMP | WQ | Not Applicable | LWA | Wet | Not Recorded | Point | 12:06 | Field | 1 | Not Recorded | 0.1 | m | Subsurface |  | samplewater | FieldMeasure | Discharge | None | cfs | 1 | 0.20852 | = | None | NA | NA | 1950-01-31 | Flow was estimated.
MTD_766_O | 2018-03-02 | East San Gabriel Valley CIMP | WQ | Not Applicable | LWA | Wet | Not Recorded | Point | 12:12 | Field | 1 | Not Recorded | 0.1 | m | Subsurface |  | samplewater | FieldMeasure | Discharge | None | cfs | 1 | 0.34698 | = | None | NA | NA | 1950-01-31 | Flow was estimated.
MTD_766_O | 2018-03-02 | East San Gabriel Valley CIMP | WQ | Not Applicable | LWA | Wet | Not Recorded | Point | 12:18 | Field | 1 | Not Recorded | 0.1 | m | Subsurface |  | samplewater | FieldMeasure | Discharge | None | cfs | 1 | 0.13901 | = | None | NA | NA | 1950-01-31 | Flow was estimated.
MTD_766_O | 2018-03-02 | East San Gabriel Valley CIMP | WQ | Not Applicable | LWA | Wet | Not Recorded | Point | 12:24 | Field | 1 | Not Recorded | 0.1 | m | Subsurface |  | samplewater | FieldMeasure | Discharge | None | cfs | 1 | 0.2936 | = | None | NA | NA | 1950-01-31 | Flow was estimated.
MTD_766_O | 2018-03-02 | East San Gabriel Valley CIMP | WQ | Not Applicable | LWA | Wet | Not Recorded | Point | 12:30 | Field | 1 | Not Recorded | 0.1 | m | Subsurface |  | samplewater | FieldMeasure | Discharge | None | cfs | 1 | 0.31807 | = | None | NA | NA | 1950-01-31 | Flow was estimated.
MTD_766_O | 2018-03-02 | East San Gabriel Valley CIMP | WQ | Not Applicable | LWA | Wet | Not Recorded | Point | 12:36 | Field | 1 | Not Recorded | 0.1 | m | Subsurface |  | samplewater | FieldMeasure | Discharge | None | cfs | 1 | 0.18956 | = | None | NA | NA | 1950-01-31 | Flow was estimated.
MTD_766_O | 2018-03-02 | East San Gabriel Valley CIMP | WQ | Not Applicable | LWA | Wet | Not Recorded | Point | 12:42 | Field | 1 | Not Recorded | 0.1 | m | Subsurface |  | samplewater | FieldMeasure | Discharge | None | cfs | 1 | 0.043523 | = | None | NA | NA | 1950-01-31 | Flow was estimated.
MTD_766_O | 2018-03-02 | East San Gabriel Valley CIMP | WQ | Not Applicable | LWA | Wet | Not Recorded | Point | 12:48 | Field | 1 | Not Recorded | 0.1 | m | Subsurface |  | samplewater | FieldMeasure | Discharge | None | cfs | 1 | 0.043523 | = | None | NA | NA | 1950-01-31 | Flow was estimated.
MTD_766_O | 2018-03-02 | East San Gabriel Valley CIMP | WQ | Not Applicable | LWA | Wet | Not Recorded | Point | 12:54 | Field | 1 | Not Recorded | 0.1 | m | Subsurface |  | samplewater | FieldMeasure | Discharge | None | cfs | 1 | 0.056915 | = | None | NA | NA | 1950-01-31 | Flow was estimated.
MTD_766_O | 2018-03-02 | East San Gabriel Valley CIMP | WQ | Not Applicable | LWA | Wet | Not Recorded | Point | 13:00 | Field | 1 | Not Recorded | 0.1 | m | Subsurface |  | samplewater | FieldMeasure | Discharge | None | cfs | 1 | 0.073989 | = | None | NA | NA | 1950-01-31 | Flow was estimated.
MTD_766_O | 2018-03-02 | East San Gabriel Valley CIMP | WQ | Not Applicable | LWA | Wet | Not Recorded | Point | 13:06 | Field | 1 | Not Recorded | 0.1 | m | Subsurface |  | samplewater | FieldMeasure | Discharge | None | cfs | 1 | 0.067263 | = | None | NA | NA | 1950-01-31 | Flow was estimated.
MTD_766_O | 2018-03-02 | East San Gabriel Valley CIMP | WQ | Not Applicable | LWA | Wet | Not Recorded | Point | 13:12 | Field | 1 | Not Recorded | 0.1 | m | Subsurface |  | samplewater | FieldMeasure | Discharge | None | cfs | 1 | 0.043523 | = | None | NA | NA | 1950-01-31 | Flow was estimated.
MTD_766_O | 2018-03-02 | East San Gabriel Valley CIMP | WQ | Not Applicable | LWA | Wet | Not Recorded | Point | 13:18 | Field | 1 | Not Recorded | 0.1 | m | Subsurface |  | samplewater | FieldMeasure | Discharge | None | cfs | 1 | 0.12266 | = | None | NA | NA | 1950-01-31 | Flow was estimated.
MTD_766_O | 2018-03-02 | East San Gabriel Valley CIMP | WQ | Not Applicable | LWA | Wet | Not Recorded | Point | 13:24 | Field | 1 | Not Recorded | 0.1 | m | Subsurface |  | samplewater | FieldMeasure | Discharge | None | cfs | 1 | 0.1604 | = | None | NA | NA | 1950-01-31 | Flow was estimated.
MTD_766_O | 2018-03-02 | East San Gabriel Valley CIMP | WQ | Not Applicable | LWA | Wet | Not Recorded | Point | 13:30 | Field | 1 | Not Recorded | 0.1 | m | Subsurface |  | samplewater | FieldMeasure | Discharge | None | cfs | 1 | 0.20852 | = | None | NA | NA | 1950-01-31 | Flow was estimated.
MTD_766_O | 2018-03-02 | East San Gabriel Valley CIMP | WQ | Not Applicable | LWA | Wet | Not Recorded | Point | 13:36 | Field | 1 | Not Recorded | 0.1 | m | Subsurface |  | samplewater | FieldMeasure | Discharge | None | cfs | 1 | 0.34698 | = | None | NA | NA | 1950-01-31 | Flow was estimated.
MTD_766_O | 2018-03-02 | East San Gabriel Valley CIMP | WQ | Not Applicable | LWA | Wet | Not Recorded | Point | 13:42 | Field | 1 | Not Recorded | 0.1 | m | Subsurface |  | samplewater | FieldMeasure | Discharge | None | cfs | 1 | 0.42409 | = | None | NA | NA | 1950-01-31 | Flow was estimated.
MTD_766_O | 2018-03-02 | East San Gabriel Valley CIMP | WQ | Not Applicable | LWA | Wet | Not Recorded | Point | 13:48 | Field | 1 | Not Recorded | 0.1 | m | Subsurface |  | samplewater | FieldMeasure | Discharge | None | cfs | 1 | 0.65053 | = | None | NA | NA | 1950-01-31 | Flow was estimated.
MTD_766_O | 2018-03-02 | East San Gabriel Valley CIMP | WQ | Not Applicable | LWA | Wet | Not Recorded | Point | 13:54 | Field | 1 | Not Recorded | 0.1 | m | Subsurface |  | samplewater | FieldMeasure | Discharge | None | cfs | 1 | 0.42409 | = | None | NA | NA | 1950-01-31 | Flow was estimated.
MTD_766_O | 2018-03-02 | East San Gabriel Valley CIMP | WQ | Not Applicable | LWA | Wet | Not Recorded | Point | 14:00 | Field | 1 | Not Recorded | 0.1 | m | Subsurface |  | samplewater | FieldMeasure | Discharge | None | cfs | 1 | 0.38168 | = | None | NA | NA | 1950-01-31 | Flow was estimated.
MTD_766_O | 2018-03-02 | East San Gabriel Valley CIMP | WQ | Not Applicable | LWA | Wet | Not Recorded | Point | 14:06 | Field | 1 | Not Recorded | 0.1 | m | Subsurface |  | samplewater | FieldMeasure | Discharge | None | cfs | 1 | 0.2936 | = | None | NA | NA | 1950-01-31 | Flow was estimated.
MTD_766_O | 2018-03-02 | East San Gabriel Valley CIMP | WQ | Not Applicable | LWA | Wet | Not Recorded | Point | 14:12 | Field | 1 | Not Recorded | 0.1 | m | Subsurface |  | samplewater | FieldMeasure | Discharge | None | cfs | 1 | 0.31807 | = | None | NA | NA | 1950-01-31 | Flow was estimated.
MTD_766_O | 2018-03-02 | East San Gabriel Valley CIMP | WQ | Not Applicable | LWA | Wet | Not Recorded | Point | 14:18 | Field | 1 | Not Recorded | 0.1 | m | Subsurface |  | samplewater | FieldMeasure | Discharge | None | cfs | 1 | 0.1604 | = | None | NA | NA | 1950-01-31 | Flow was estimated.
MTD_766_O | 2018-03-02 | East San Gabriel Valley CIMP | WQ | Not Applicable | LWA | Wet | Not Recorded | Point | 14:24 | Field | 1 | Not Recorded | 0.1 | m | Subsurface |  | samplewater | FieldMeasure | Discharge | None | cfs | 1 | 0.14894 | = | None | NA | NA | 1950-01-31 | Flow was estimated.
MTD_766_O | 2018-03-02 | East San Gabriel Valley CIMP | WQ | Not Applicable | LWA | Wet | Not Recorded | Point | 14:30 | Field | 1 | Not Recorded | 0.1 | m | Subsurface |  | samplewater | FieldMeasure | Discharge | None | cfs | 1 | 0.056915 | = | None | NA | NA | 1950-01-31 | Flow was estimated.
MTD_766_O | 2018-03-02 | East San Gabriel Valley CIMP | WQ | Not Applicable | LWA | Wet | Not Recorded | Point | 14:36 | Field | 1 | Not Recorded | 0.1 | m | Subsurface |  | samplewater | FieldMeasure | Discharge | None | cfs | 1 | 0.043523 | = | None | NA | NA | 1950-01-31 | Flow was estimated.
MTD_766_O | 2018-03-02 | East San Gabriel Valley CIMP | WQ | Not Applicable | LWA | Wet | Not Recorded | Point | 14:42 | Field | 1 | Not Recorded | 0.1 | m | Subsurface |  | samplewater | FieldMeasure | Discharge | None | cfs | 1 | 0.052849 | = | None | NA | NA | 1950-01-31 | Flow was estimated.
BI_0566_O | 2018-03-02 | East San Gabriel Valley CIMP | WQ | Not Applicable | LWA | Wet | Not Recorded | Point | 10:00 | Field | 1 | Not Recorded | 0.1 | m | Subsurface |  | samplewater | FieldMeasure | Discharge | None | cfs | 1 | 0.72888 | = | None | NA | NA | 1950-01-31 | Flow was estimated.
BI_0566_O | 2018-03-02 | East San Gabriel Valley CIMP | WQ | Not Applicable | LWA | Wet | Not Recorded | Point | 10:10 | Field | 1 | Not Recorded | 0.1 | m | Subsurface |  | samplewater | FieldMeasure | Discharge | None | cfs | 1 | 0.72888 | = | None | NA | NA | 1950-01-31 | Flow was estimated.
BI_0566_O | 2018-03-02 | East San Gabriel Valley CIMP | WQ | Not Applicable | LWA | Wet | Not Recorded | Point | 10:20 | Field | 1 | Not Recorded | 0.1 | m | Subsurface |  | samplewater | FieldMeasure | Discharge | None | cfs | 1 | 0.72888 | = | None | NA | NA | 1950-01-31 | Flow was estimated.
BI_0566_O | 2018-03-02 | East San Gabriel Valley CIMP | WQ | Not Applicable | LWA | Wet | Not Recorded | Point | 10:30 | Field | 1 | Not Recorded | 0.1 | m | Subsurface |  | samplewater | FieldMeasure | Discharge | None | cfs | 1 | 0.72888 | = | None | NA | NA | 1950-01-31 | Flow was estimated.
BI_0566_O | 2018-03-02 | East San Gabriel Valley CIMP | WQ | Not Applicable | LWA | Wet | Not Recorded | Point | 10:40 | Field | 1 | Not Recorded | 0.1 | m | Subsurface |  | samplewater | FieldMeasure | Discharge | None | cfs | 1 | 0.97203 | = | None | NA | NA | 1950-01-31 | Flow was estimated.
BI_0566_O | 2018-03-02 | East San Gabriel Valley CIMP | WQ | Not Applicable | LWA | Wet | Not Recorded | Point | 10:50 | Field | 1 | Not Recorded | 0.1 | m | Subsurface |  | samplewater | FieldMeasure | Discharge | None | cfs | 1 | 0.97203 | = | None | NA | NA | 1950-01-31 | Flow was estimated.
BI_0566_O | 2018-03-02 | East San Gabriel Valley CIMP | WQ | Not Applicable | LWA | Wet | Not Recorded | Point | 11:00 | Field | 1 | Not Recorded | 0.1 | m | Subsurface |  | samplewater | FieldMeasure | Discharge | None | cfs | 1 | 0.54688 | = | None | NA | NA | 1950-01-31 | Flow was estimated.
BI_0566_O | 2018-03-02 | East San Gabriel Valley CIMP | WQ | Not Applicable | LWA | Wet | Not Recorded | Point | 11:10 | Field | 1 | Not Recorded | 0.1 | m | Subsurface |  | samplewater | FieldMeasure | Discharge | None | cfs | 1 | 1.4586 | = | None | NA | NA | 1950-01-31 | Flow was estimated.
BI_0566_O | 2018-03-02 | East San Gabriel Valley CIMP | WQ | Not Applicable | LWA | Wet | Not Recorded | Point | 11:20 | Field | 1 | Not Recorded | 0.1 | m | Subsurface |  | samplewater | FieldMeasure | Discharge | None | cfs | 1 | 1.4586 | = | None | NA | NA | 1950-01-31 | Flow was estimated.
BI_0566_O | 2018-03-02 | East San Gabriel Valley CIMP | WQ | Not Applicable | LWA | Wet | Not Recorded | Point | 11:30 | Field | 1 | Not Recorded | 0.1 | m | Subsurface |  | samplewater | FieldMeasure | Discharge | None | cfs | 1 | 1.4586 | = | None | NA | NA | 1950-01-31 | Flow was estimated.
BI_0566_O | 2018-03-02 | East San Gabriel Valley CIMP | WQ | Not Applicable | LWA | Wet | Not Recorded | Point | 11:40 | Field | 1 | Not Recorded | 0.1 | m | Subsurface |  | samplewater | FieldMeasure | Discharge | None | cfs | 1 | 0.72888 | = | None | NA | NA | 1950-01-31 | Flow was estimated.
BI_0566_O | 2018-03-02 | East San Gabriel Valley CIMP | WQ | Not Applicable | LWA | Wet | Not Recorded | Point | 11:50 | Field | 1 | Not Recorded | 0.1 | m | Subsurface |  | samplewater | FieldMeasure | Discharge | None | cfs | 1 | 0.97203 | = | None | NA | NA | 1950-01-31 | Flow was estimated.
BI_0566_O | 2018-03-02 | East San Gabriel Valley CIMP | WQ | Not Applicable | LWA | Wet | Not Recorded | Point | 12:00 | Field | 1 | Not Recorded | 0.1 | m | Subsurface |  | samplewater | FieldMeasure | Discharge | None | cfs | 1 | 0.83267 | = | None | NA | NA | 1950-01-31 | Flow was estimated.
BI_0566_O | 2018-03-02 | East San Gabriel Valley CIMP | WQ | Not Applicable | LWA | Wet | Not Recorded | Point | 12:10 | Field | 1 | Not Recorded | 0.1 | m | Subsurface |  | samplewater | FieldMeasure | Discharge | None | cfs | 1 | 0.97203 | = | None | NA | NA | 1950-01-31 | Flow was estimated.
BI_0566_O | 2018-03-02 | East San Gabriel Valley CIMP | WQ | Not Applicable | LWA | Wet | Not Recorded | Point | 12:20 | Field | 1 | Not Recorded | 0.1 | m | Subsurface |  | samplewater | FieldMeasure | Discharge | None | cfs | 1 | 0.83267 | = | None | NA | NA | 1950-01-31 | Flow was estimated.
BI_0566_O | 2018-03-02 | East San Gabriel Valley CIMP | WQ | Not Applicable | LWA | Wet | Not Recorded | Point | 12:30 | Field | 1 | Not Recorded | 0.1 | m | Subsurface |  | samplewater | FieldMeasure | Discharge | None | cfs | 1 | 0.62475 | = | None | NA | NA | 1950-01-31 | Flow was estimated.
BI_0566_O | 2018-03-02 | East San Gabriel Valley CIMP | WQ | Not Applicable | LWA | Wet | Not Recorded | Point | 12:40 | Field | 1 | Not Recorded | 0.1 | m | Subsurface |  | samplewater | FieldMeasure | Discharge | None | cfs | 1 | 0.62475 | = | None | NA | NA | 1950-01-31 | Flow was estimated.
BI_0566_O | 2018-03-02 | East San Gabriel Valley CIMP | WQ | Not Applicable | LWA | Wet | Not Recorded | Point | 12:50 | Field | 1 | Not Recorded | 0.1 | m | Subsurface |  | samplewater | FieldMeasure | Discharge | None | cfs | 1 | 0.62475 | = | None | NA | NA | 1950-01-31 | Flow was estimated.
BI_0566_O | 2018-03-02 | East San Gabriel Valley CIMP | WQ | Not Applicable | LWA | Wet | Not Recorded | Point | 13:00 | Field | 1 | Not Recorded | 0.1 | m | Subsurface |  | samplewater | FieldMeasure | Discharge | None | cfs | 1 | 0.54688 | = | None | NA | NA | 1950-01-31 | Flow was estimated.
BI_0566_O | 2018-03-02 | East San Gabriel Valley CIMP | WQ | Not Applicable | LWA | Wet | Not Recorded | Point | 13:10 | Field | 1 | Not Recorded | 0.1 | m | Subsurface |  | samplewater | FieldMeasure | Discharge | None | cfs | 1 | 0.62475 | = | None | NA | NA | 1950-01-31 | Flow was estimated.
BI_0566_O | 2018-03-02 | East San Gabriel Valley CIMP | WQ | Not Applicable | LWA | Wet | Not Recorded | Point | 13:20 | Field | 1 | Not Recorded | 0.1 | m | Subsurface |  | samplewater | FieldMeasure | Discharge | None | cfs | 1 | 0.72931 | = | None | NA | NA | 1950-01-31 | Flow was estimated.
BI_0566_O | 2018-03-02 | East San Gabriel Valley CIMP | WQ | Not Applicable | LWA | Wet | Not Recorded | Point | 13:30 | Field | 1 | Not Recorded | 0.1 | m | Subsurface |  | samplewater | FieldMeasure | Discharge | None | cfs | 1 | 0.97203 | = | None | NA | NA | 1950-01-31 | Flow was estimated.
BI_0566_O | 2018-03-02 | East San Gabriel Valley CIMP | WQ | Not Applicable | LWA | Wet | Not Recorded | Point | 13:40 | Field | 1 | Not Recorded | 0.1 | m | Subsurface |  | samplewater | FieldMeasure | Discharge | None | cfs | 1 | 0.97203 | = | None | NA | NA | 1950-01-31 | Flow was estimated.
BI_0566_O | 2018-03-02 | East San Gabriel Valley CIMP | WQ | Not Applicable | LWA | Wet | Not Recorded | Point | 13:50 | Field | 1 | Not Recorded | 0.1 | m | Subsurface |  | samplewater | FieldMeasure | Discharge | None | cfs | 1 | 0.97203 | = | None | NA | NA | 1950-01-31 | Flow was estimated.
BI_0566_O | 2018-03-02 | East San Gabriel Valley CIMP | WQ | Not Applicable | LWA | Wet | Not Recorded | Point | 14:00 | Field | 1 | Not Recorded | 0.1 | m | Subsurface |  | samplewater | FieldMeasure | Discharge | None | cfs | 1 | 0.97203 | = | None | NA | NA | 1950-01-31 | Flow was estimated.
BI_0566_O | 2018-03-02 | East San Gabriel Valley CIMP | WQ | Not Applicable | LWA | Wet | Not Recorded | Point | 14:10 | Field | 1 | Not Recorded | 0.1 | m | Subsurface |  | samplewater | FieldMeasure | Discharge | None | cfs | 1 | 0.97203 | = | None | NA | NA | 1950-01-31 | Flow was estimated.
BI_0566_O | 2018-03-02 | East San Gabriel Valley CIMP | WQ | Not Applicable | LWA | Wet | Not Recorded | Point | 14:20 | Field | 1 | Not Recorded | 0.1 | m | Subsurface |  | samplewater | FieldMeasure | Discharge | None | cfs | 1 | 0.97203 | = | None | NA | NA | 1950-01-31 | Flow was estimated.
BI_0566_O | 2018-03-02 | East San Gabriel Valley CIMP | WQ | Not Applicable | LWA | Wet | Not Recorded | Point | 14:30 | Field | 1 | Not Recorded | 0.1 | m | Subsurface |  | samplewater | FieldMeasure | Discharge | None | cfs | 1 | 0.97203 | = | None | NA | NA | 1950-01-31 | Flow was estimated.
BI_0566_O | 2018-03-02 | East San Gabriel Valley CIMP | WQ | Not Applicable | LWA | Wet | Not Recorded | Point | 14:40 | Field | 1 | Not Recorded | 0.1 | m | Subsurface |  | samplewater | FieldMeasure | Discharge | None | cfs | 1 | 0.62475 | = | None | NA | NA | 1950-01-31 | Flow was estimated.
BI_0566_O | 2018-03-02 | East San Gabriel Valley CIMP | WQ | Not Applicable | LWA | Wet | Not Recorded | Point | 14:50 | Field | 1 | Not Recorded | 0.1 | m | Subsurface |  | samplewater | FieldMeasure | Discharge | None | cfs | 1 | 0.62475 | = | None | NA | NA | 1950-01-31 | Flow was estimated.
LOW_DS | 2018-03-10 | East San Gabriel Valley CIMP | WQ | Not Applicable | LWA | Wet | Not Recorded | Point | 17:00 | Field | 1 | Not Recorded | 0.1 | m | Subsurface |  | samplewater | FieldMeasure | Discharge | None | cfs | 1 | 17.3333 | = | None | NA | NA | 1950-01-31 | Flow was estimated.
LOW_DS | 2018-03-10 | East San Gabriel Valley CIMP | WQ | Not Applicable | LWA | Wet | Not Recorded | Point | 17:20 | Field | 1 | Not Recorded | 0.1 | m | Subsurface |  | samplewater | FieldMeasure | Discharge | None | cfs | 1 | 36.9333 | = | None | NA | NA | 1950-01-31 | Flow was estimated.
LOW_DS | 2018-03-10 | East San Gabriel Valley CIMP | WQ | Not Applicable | LWA | Wet | Not Recorded | Point | 17:40 | Field | 1 | Not Recorded | 0.1 | m | Subsurface |  | samplewater | FieldMeasure | Discharge | None | cfs | 1 | 55.7333 | = | None | NA | NA | 1950-01-31 | Flow was estimated.
LOW_DS | 2018-03-10 | East San Gabriel Valley CIMP | WQ | Not Applicable | LWA | Wet | Not Recorded | Point | 18:00 | Field | 1 | Not Recorded | 0.1 | m | Subsurface |  | samplewater | FieldMeasure | Discharge | None | cfs | 1 | 83.125 | = | None | NA | NA | 1950-01-31 | Flow was estimated.
LOW_DS | 2018-03-10 | East San Gabriel Valley CIMP | WQ | Not Applicable | LWA | Wet | Not Recorded | Point | 18:20 | Field | 1 | Not Recorded | 0.1 | m | Subsurface |  | samplewater | FieldMeasure | Discharge | None | cfs | 1 | 96.4 | = | None | NA | NA | 1950-01-31 | Flow was estimated.
LOW_DS | 2018-03-10 | East San Gabriel Valley CIMP | WQ | Not Applicable | LWA | Wet | Not Recorded | Point | 18:40 | Field | 1 | Not Recorded | 0.1 | m | Subsurface |  | samplewater | FieldMeasure | Discharge | None | cfs | 1 | 96.4 | = | None | NA | NA | 1950-01-31 | Flow was estimated.
LOW_DS | 2018-03-10 | East San Gabriel Valley CIMP | WQ | Not Applicable | LWA | Wet | Not Recorded | Point | 19:00 | Field | 1 | Not Recorded | 0.1 | m | Subsurface |  | samplewater | FieldMeasure | Discharge | None | cfs | 1 | 110.65 | = | None | NA | NA | 1950-01-31 | Flow was estimated.
LOW_DS | 2018-03-10 | East San Gabriel Valley CIMP | WQ | Not Applicable | LWA | Wet | Not Recorded | Point | 19:20 | Field | 1 | Not Recorded | 0.1 | m | Subsurface |  | samplewater | FieldMeasure | Discharge | None | cfs | 1 | 110.65 | = | None | NA | NA | 1950-01-31 | Flow was estimated.
LOW_DS | 2018-03-10 | East San Gabriel Valley CIMP | WQ | Not Applicable | LWA | Wet | Not Recorded | Point | 19:40 | Field | 1 | Not Recorded | 0.1 | m | Subsurface |  | samplewater | FieldMeasure | Discharge | None | cfs | 1 | 110.65 | = | None | NA | NA | 1950-01-31 | Flow was estimated.
LOW_DS | 2018-03-10 | East San Gabriel Valley CIMP | WQ | Not Applicable | LWA | Wet | Not Recorded | Point | 20:00 | Field | 1 | Not Recorded | 0.1 | m | Subsurface |  | samplewater | FieldMeasure | Discharge | None | cfs | 1 | 110.65 | = | None | NA | NA | 1950-01-31 | Flow was estimated.
LOW_DS | 2018-03-10 | East San Gabriel Valley CIMP | WQ | Not Applicable | LWA | Wet | Not Recorded | Point | 20:20 | Field | 1 | Not Recorded | 0.1 | m | Subsurface |  | samplewater | FieldMeasure | Discharge | None | cfs | 1 | 112.8667 | = | None | NA | NA | 1950-01-31 | Flow was estimated.
LOW_DS | 2018-03-10 | East San Gabriel Valley CIMP | WQ | Not Applicable | LWA | Wet | Not Recorded | Point | 20:40 | Field | 1 | Not Recorded | 0.1 | m | Subsurface |  | samplewater | FieldMeasure | Discharge | None | cfs | 1 | 123.6333 | = | None | NA | NA | 1950-01-31 | Flow was estimated.
LOW_DS | 2018-03-10 | East San Gabriel Valley CIMP | WQ | Not Applicable | LWA | Wet | Not Recorded | Point | 21:00 | Field | 1 | Not Recorded | 0.1 | m | Subsurface |  | samplewater | FieldMeasure | Discharge | None | cfs | 1 | 123.6333 | = | None | NA | NA | 1950-01-31 | Flow was estimated.
LOW_DS | 2018-03-10 | East San Gabriel Valley CIMP | WQ | Not Applicable | LWA | Wet | Not Recorded | Point | 21:20 | Field | 1 | Not Recorded | 0.1 | m | Subsurface |  | samplewater | FieldMeasure | Discharge | None | cfs | 1 | 123.6333 | = | None | NA | NA | 1950-01-31 | Flow was estimated.
LOW_DS | 2018-03-10 | East San Gabriel Valley CIMP | WQ | Not Applicable | LWA | Wet | Not Recorded | Point | 21:40 | Field | 1 | Not Recorded | 0.1 | m | Subsurface |  | samplewater | FieldMeasure | Discharge | None | cfs | 1 | 123.6333 | = | None | NA | NA | 1950-01-31 | Flow was estimated.
LOW_DS | 2018-03-10 | East San Gabriel Valley CIMP | WQ | Not Applicable | LWA | Wet | Not Recorded | Point | 22:00 | Field | 1 | Not Recorded | 0.1 | m | Subsurface |  | samplewater | FieldMeasure | Discharge | None | cfs | 1 | 123.6333 | = | None | NA | NA | 1950-01-31 | Flow was estimated.
LOW_DS | 2018-03-10 | East San Gabriel Valley CIMP | WQ | Not Applicable | LWA | Wet | Not Recorded | Point | 22:20 | Field | 1 | Not Recorded | 0.1 | m | Subsurface |  | samplewater | FieldMeasure | Discharge | None | cfs | 1 | 123.6333 | = | None | NA | NA | 1950-01-31 | Flow was estimated.
LOW_DS | 2018-03-10 | East San Gabriel Valley CIMP | WQ | Not Applicable | LWA | Wet | Not Recorded | Point | 22:40 | Field | 1 | Not Recorded | 0.1 | m | Subsurface |  | samplewater | FieldMeasure | Discharge | None | cfs | 1 | 111.0667 | = | None | NA | NA | 1950-01-31 | Flow was estimated.
LOW_DS | 2018-03-10 | East San Gabriel Valley CIMP | WQ | Not Applicable | LWA | Wet | Not Recorded | Point | 23:00 | Field | 1 | Not Recorded | 0.1 | m | Subsurface |  | samplewater | FieldMeasure | Discharge | None | cfs | 1 | 98.7167 | = | None | NA | NA | 1950-01-31 | Flow was estimated.
LOW_DS | 2018-03-10 | East San Gabriel Valley CIMP | WQ | Not Applicable | LWA | Wet | Not Recorded | Point | 23:10 | Field | 1 | Not Recorded | 0.1 | m | Subsurface |  | samplewater | FieldMeasure | Discharge | None | cfs | 1 | 77.6 | = | None | NA | NA | 1950-01-31 | Flow was estimated.
LOW_DS | 2018-03-10 | East San Gabriel Valley CIMP | WQ | Not Applicable | LWA | Wet | Not Recorded | Point | 23:20 | Field | 1 | Not Recorded | 0.1 | m | Subsurface |  | samplewater | FieldMeasure | Discharge | None | cfs | 1 | 65.25 | = | None | NA | NA | 1950-01-31 | Flow was estimated.
LOW_DS | 2018-03-10 | East San Gabriel Valley CIMP | WQ | Not Applicable | LWA | Wet | Not Recorded | Point | 23:30 | Field | 1 | Not Recorded | 0.1 | m | Subsurface |  | samplewater | FieldMeasure | Discharge | None | cfs | 1 | 65.25 | = | None | NA | NA | 1950-01-31 | Flow was estimated.
LOW_DS | 2018-03-10 | East San Gabriel Valley CIMP | WQ | Not Applicable | LWA | Wet | Not Recorded | Point | 23:40 | Field | 1 | Not Recorded | 0.1 | m | Subsurface |  | samplewater | FieldMeasure | Discharge | None | cfs | 1 | 65.25 | = | None | NA | NA | 1950-01-31 | Flow was estimated.
LOW_DS | 2018-03-10 | East San Gabriel Valley CIMP | WQ | Not Applicable | LWA | Wet | Not Recorded | Point | 23:50 | Field | 1 | Not Recorded | 0.1 | m | Subsurface |  | samplewater | FieldMeasure | Discharge | None | cfs | 1 | 65.25 | = | None | NA | NA | 1950-01-31 | Flow was estimated.
LOW_DS | 2018-03-11 | East San Gabriel Valley CIMP | WQ | Not Applicable | LWA | Wet | Not Recorded | Point | 24:00 | Field | 1 | Not Recorded | 0.1 | m | Subsurface |  | samplewater | FieldMeasure | Discharge | None | cfs | 1 | 65.25 | = | None | NA | NA | 1950-01-31 | Flow was estimated.
LOW_DS | 2018-03-11 | East San Gabriel Valley CIMP | WQ | Not Applicable | LWA | Wet | Not Recorded | Point | 24:10 | Field | 1 | Not Recorded | 0.1 | m | Subsurface |  | samplewater | FieldMeasure | Discharge | None | cfs | 1 | 47.4167 | = | None | NA | NA | 1950-01-31 | Flow was estimated.
LOW_DS | 2018-03-11 | East San Gabriel Valley CIMP | WQ | Not Applicable | LWA | Wet | Not Recorded | Point | 24:20 | Field | 1 | Not Recorded | 0.1 | m | Subsurface |  | samplewater | FieldMeasure | Discharge | None | cfs | 1 | 39.5 | = | None | NA | NA | 1950-01-31 | Flow was estimated.
LOW_DS | 2018-03-11 | East San Gabriel Valley CIMP | WQ | Not Applicable | LWA | Wet | Not Recorded | Point | 24:35 | Field | 1 | Not Recorded | 0.1 | m | Subsurface |  | samplewater | FieldMeasure | Discharge | None | cfs | 1 | 29.3333 | = | None | NA | NA | 1950-01-31 | Flow was estimated.
LOW_DS | 2018-03-11 | East San Gabriel Valley CIMP | WQ | Not Applicable | LWA | Wet | Not Recorded | Point | 24:50 | Field | 1 | Not Recorded | 0.1 | m | Subsurface |  | samplewater | FieldMeasure | Discharge | None | cfs | 1 | 35 | = | None | NA | NA | 1950-01-31 | Flow was estimated.
LOW_DS | 2018-03-11 | East San Gabriel Valley CIMP | WQ | Not Applicable | LWA | Wet | Not Recorded | Point | 1:00 | Field | 1 | Not Recorded | 0.1 | m | Subsurface |  | samplewater | FieldMeasure | Discharge | None | cfs | 1 | 35 | = | None | NA | NA | 1950-01-31 | Flow was estimated.
SJC_DS | 2018-03-10 | East San Gabriel Valley CIMP | WQ | Not Applicable | LWA | Wet | Not Recorded | Point | 17:30 | Field | 1 | Not Recorded | 0.1 | m | Subsurface |  | samplewater | FieldMeasure | Discharge | None | cfs | 1 | 62.5 | = | None | NA | NA | 1950-01-31 | Flow was estimated.
SJC_DS | 2018-03-10 | East San Gabriel Valley CIMP | WQ | Not Applicable | LWA | Wet | Not Recorded | Point | 17:50 | Field | 1 | Not Recorded | 0.1 | m | Subsurface |  | samplewater | FieldMeasure | Discharge | None | cfs | 1 | 78.75 | = | None | NA | NA | 1950-01-31 | Flow was estimated.
SJC_DS | 2018-03-10 | East San Gabriel Valley CIMP | WQ | Not Applicable | LWA | Wet | Not Recorded | Point | 18:10 | Field | 1 | Not Recorded | 0.1 | m | Subsurface |  | samplewater | FieldMeasure | Discharge | None | cfs | 1 | 85 | = | None | NA | NA | 1950-01-31 | Flow was estimated.
SJC_DS | 2018-03-10 | East San Gabriel Valley CIMP | WQ | Not Applicable | LWA | Wet | Not Recorded | Point | 18:30 | Field | 1 | Not Recorded | 0.1 | m | Subsurface |  | samplewater | FieldMeasure | Discharge | None | cfs | 1 | 145.725 | = | None | NA | NA | 1950-01-31 | Flow was estimated.
SJC_DS | 2018-03-10 | East San Gabriel Valley CIMP | WQ | Not Applicable | LWA | Wet | Not Recorded | Point | 18:50 | Field | 1 | Not Recorded | 0.1 | m | Subsurface |  | samplewater | FieldMeasure | Discharge | None | cfs | 1 | 152.425 | = | None | NA | NA | 1950-01-31 | Flow was estimated.
SJC_DS | 2018-03-10 | East San Gabriel Valley CIMP | WQ | Not Applicable | LWA | Wet | Not Recorded | Point | 19:10 | Field | 1 | Not Recorded | 0.1 | m | Subsurface |  | samplewater | FieldMeasure | Discharge | None | cfs | 1 | 152.425 | = | None | NA | NA | 1950-01-31 | Flow was estimated.
SJC_DS | 2018-03-10 | East San Gabriel Valley CIMP | WQ | Not Applicable | LWA | Wet | Not Recorded | Point | 19:30 | Field | 1 | Not Recorded | 0.1 | m | Subsurface |  | samplewater | FieldMeasure | Discharge | None | cfs | 1 | 92.5 | = | None | NA | NA | 1950-01-31 | Flow was estimated.
SJC_DS | 2018-03-10 | East San Gabriel Valley CIMP | WQ | Not Applicable | LWA | Wet | Not Recorded | Point | 19:50 | Field | 1 | Not Recorded | 0.1 | m | Subsurface |  | samplewater | FieldMeasure | Discharge | None | cfs | 1 | 80 | = | None | NA | NA | 1950-01-31 | Flow was estimated.
SJC_DS | 2018-03-10 | East San Gabriel Valley CIMP | WQ | Not Applicable | LWA | Wet | Not Recorded | Point | 20:10 | Field | 1 | Not Recorded | 0.1 | m | Subsurface |  | samplewater | FieldMeasure | Discharge | None | cfs | 1 | 97.5 | = | None | NA | NA | 1950-01-31 | Flow was estimated.
SJC_DS | 2018-03-10 | East San Gabriel Valley CIMP | WQ | Not Applicable | LWA | Wet | Not Recorded | Point | 20:30 | Field | 1 | Not Recorded | 0.1 | m | Subsurface |  | samplewater | FieldMeasure | Discharge | None | cfs | 1 | 117.45 | = | None | NA | NA | 1950-01-31 | Flow was estimated.
SJC_DS | 2018-03-10 | East San Gabriel Valley CIMP | WQ | Not Applicable | LWA | Wet | Not Recorded | Point | 20:50 | Field | 1 | Not Recorded | 0.1 | m | Subsurface |  | samplewater | FieldMeasure | Discharge | None | cfs | 1 | 117.45 | = | None | NA | NA | 1950-01-31 | Flow was estimated.
SJC_DS | 2018-03-10 | East San Gabriel Valley CIMP | WQ | Not Applicable | LWA | Wet | Not Recorded | Point | 21:10 | Field | 1 | Not Recorded | 0.1 | m | Subsurface |  | samplewater | FieldMeasure | Discharge | None | cfs | 1 | 145.725 | = | None | NA | NA | 1950-01-31 | Flow was estimated.
SJC_DS | 2018-03-10 | East San Gabriel Valley CIMP | WQ | Not Applicable | LWA | Wet | Not Recorded | Point | 21:30 | Field | 1 | Not Recorded | 0.1 | m | Subsurface |  | samplewater | FieldMeasure | Discharge | None | cfs | 1 | 144.05 | = | None | NA | NA | 1950-01-31 | Flow was estimated.
SJC_DS | 2018-03-10 | East San Gabriel Valley CIMP | WQ | Not Applicable | LWA | Wet | Not Recorded | Point | 21:50 | Field | 1 | Not Recorded | 0.1 | m | Subsurface |  | samplewater | FieldMeasure | Discharge | None | cfs | 1 | 93.75 | = | None | NA | NA | 1950-01-31 | Flow was estimated.
SJC_DS | 2018-03-10 | East San Gabriel Valley CIMP | WQ | Not Applicable | LWA | Wet | Not Recorded | Point | 22:10 | Field | 1 | Not Recorded | 0.1 | m | Subsurface |  | samplewater | FieldMeasure | Discharge | None | cfs | 1 | 73.75 | = | None | NA | NA | 1950-01-31 | Flow was estimated.
SJC_DS | 2018-03-10 | East San Gabriel Valley CIMP | WQ | Not Applicable | LWA | Wet | Not Recorded | Point | 22:30 | Field | 1 | Not Recorded | 0.1 | m | Subsurface |  | samplewater | FieldMeasure | Discharge | None | cfs | 1 | 72.5 | = | None | NA | NA | 1950-01-31 | Flow was estimated.
SJC_DS | 2018-03-10 | East San Gabriel Valley CIMP | WQ | Not Applicable | LWA | Wet | Not Recorded | Point | 22:50 | Field | 1 | Not Recorded | 0.1 | m | Subsurface |  | samplewater | FieldMeasure | Discharge | None | cfs | 1 | 70 | = | None | NA | NA | 1950-01-31 | Flow was estimated.
SJC_DS | 2018-03-10 | East San Gabriel Valley CIMP | WQ | Not Applicable | LWA | Wet | Not Recorded | Point | 23:00 | Field | 1 | Not Recorded | 0.1 | m | Subsurface |  | samplewater | FieldMeasure | Discharge | None | cfs | 1 | 98.6 | = | None | NA | NA | 1950-01-31 | Flow was estimated.
SJC_DS | 2018-03-10 | East San Gabriel Valley CIMP | WQ | Not Applicable | LWA | Wet | Not Recorded | Point | 23:10 | Field | 1 | Not Recorded | 0.1 | m | Subsurface |  | samplewater | FieldMeasure | Discharge | None | cfs | 1 | 98.6 | = | None | NA | NA | 1950-01-31 | Flow was estimated.
SJC_DS | 2018-03-10 | East San Gabriel Valley CIMP | WQ | Not Applicable | LWA | Wet | Not Recorded | Point | 23:20 | Field | 1 | Not Recorded | 0.1 | m | Subsurface |  | samplewater | FieldMeasure | Discharge | None | cfs | 1 | 108.75 | = | None | NA | NA | 1950-01-31 | Flow was estimated.
SJC_DS | 2018-03-10 | East San Gabriel Valley CIMP | WQ | Not Applicable | LWA | Wet | Not Recorded | Point | 23:30 | Field | 1 | Not Recorded | 0.1 | m | Subsurface |  | samplewater | FieldMeasure | Discharge | None | cfs | 1 | 110.2 | = | None | NA | NA | 1950-01-31 | Flow was estimated.
SJC_DS | 2018-03-10 | East San Gabriel Valley CIMP | WQ | Not Applicable | LWA | Wet | Not Recorded | Point | 23:40 | Field | 1 | Not Recorded | 0.1 | m | Subsurface |  | samplewater | FieldMeasure | Discharge | None | cfs | 1 | 118.9 | = | None | NA | NA | 1950-01-31 | Flow was estimated.
SJC_DS | 2018-03-10 | East San Gabriel Valley CIMP | WQ | Not Applicable | LWA | Wet | Not Recorded | Point | 23:50 | Field | 1 | Not Recorded | 0.1 | m | Subsurface |  | samplewater | FieldMeasure | Discharge | None | cfs | 1 | 120.35 | = | None | NA | NA | 1950-01-31 | Flow was estimated.
SJC_DS | 2018-03-11 | East San Gabriel Valley CIMP | WQ | Not Applicable | LWA | Wet | Not Recorded | Point | 24:00 | Field | 1 | Not Recorded | 0.1 | m | Subsurface |  | samplewater | FieldMeasure | Discharge | None | cfs | 1 | 117.45 | = | None | NA | NA | 1950-01-31 | Flow was estimated.
SJC_DS | 2018-03-11 | East San Gabriel Valley CIMP | WQ | Not Applicable | LWA | Wet | Not Recorded | Point | 24:10 | Field | 1 | Not Recorded | 0.1 | m | Subsurface |  | samplewater | FieldMeasure | Discharge | None | cfs | 1 | 113.1 | = | None | NA | NA | 1950-01-31 | Flow was estimated.
SJC_DS | 2018-03-11 | East San Gabriel Valley CIMP | WQ | Not Applicable | LWA | Wet | Not Recorded | Point | 24:20 | Field | 1 | Not Recorded | 0.1 | m | Subsurface |  | samplewater | FieldMeasure | Discharge | None | cfs | 1 | 116 | = | None | NA | NA | 1950-01-31 | Flow was estimated.
SJC_DS | 2018-03-11 | East San Gabriel Valley CIMP | WQ | Not Applicable | LWA | Wet | Not Recorded | Point | 24:30 | Field | 1 | Not Recorded | 0.1 | m | Subsurface |  | samplewater | FieldMeasure | Discharge | None | cfs | 1 | 95 | = | None | NA | NA | 1950-01-31 | Flow was estimated.
SJC_DS | 2018-03-11 | East San Gabriel Valley CIMP | WQ | Not Applicable | LWA | Wet | Not Recorded | Point | 24:40 | Field | 1 | Not Recorded | 0.1 | m | Subsurface |  | samplewater | FieldMeasure | Discharge | None | cfs | 1 | 78.75 | = | None | NA | NA | 1950-01-31 | Flow was estimated.
SJC_DS | 2018-03-11 | East San Gabriel Valley CIMP | WQ | Not Applicable | LWA | Wet | Not Recorded | Point | 24:50 | Field | 1 | Not Recorded | 0.1 | m | Subsurface |  | samplewater | FieldMeasure | Discharge | None | cfs | 1 | 77.5 | = | None | NA | NA | 1950-01-31 | Flow was estimated.
SJC_DS | 2018-03-11 | East San Gabriel Valley CIMP | WQ | Not Applicable | LWA | Wet | Not Recorded | Point | 25:00 | Field | 1 | Not Recorded | 0.1 | m | Subsurface |  | samplewater | FieldMeasure | Discharge | None | cfs | 1 | 53.55 | = | None | NA | NA | 1950-01-31 | Flow was estimated.
SDW_DS | 2018-03-10 | East San Gabriel Valley CIMP | WQ | Not Applicable | LWA | Wet | Not Recorded | Point | 17:20 | Field | 1 | Not Recorded | 0.1 | m | Subsurface |  | samplewater | FieldMeasure | Discharge | None | cfs | 1 | 60 | = | None | NA | NA | 1950-01-31 | Flow was estimated.
SDW_DS | 2018-03-10 | East San Gabriel Valley CIMP | WQ | Not Applicable | LWA | Wet | Not Recorded | Point | 17:40 | Field | 1 | Not Recorded | 0.1 | m | Subsurface |  | samplewater | FieldMeasure | Discharge | None | cfs | 1 | 60 | = | None | NA | NA | 1950-01-31 | Flow was estimated.
SDW_DS | 2018-03-10 | East San Gabriel Valley CIMP | WQ | Not Applicable | LWA | Wet | Not Recorded | Point | 18:00 | Field | 1 | Not Recorded | 0.1 | m | Subsurface |  | samplewater | FieldMeasure | Discharge | None | cfs | 1 | 90 | = | None | NA | NA | 1950-01-31 | Flow was estimated.
SDW_DS | 2018-03-10 | East San Gabriel Valley CIMP | WQ | Not Applicable | LWA | Wet | Not Recorded | Point | 18:20 | Field | 1 | Not Recorded | 0.1 | m | Subsurface |  | samplewater | FieldMeasure | Discharge | None | cfs | 1 | 90 | = | None | NA | NA | 1950-01-31 | Flow was estimated.
SDW_DS | 2018-03-10 | East San Gabriel Valley CIMP | WQ | Not Applicable | LWA | Wet | Not Recorded | Point | 18:40 | Field | 1 | Not Recorded | 0.1 | m | Subsurface |  | samplewater | FieldMeasure | Discharge | None | cfs | 1 | 90 | = | None | NA | NA | 1950-01-31 | Flow was estimated.
SDW_DS | 2018-03-10 | East San Gabriel Valley CIMP | WQ | Not Applicable | LWA | Wet | Not Recorded | Point | 19:00 | Field | 1 | Not Recorded | 0.1 | m | Subsurface |  | samplewater | FieldMeasure | Discharge | None | cfs | 1 | 101.25 | = | None | NA | NA | 1950-01-31 | Flow was estimated.
SDW_DS | 2018-03-10 | East San Gabriel Valley CIMP | WQ | Not Applicable | LWA | Wet | Not Recorded | Point | 19:20 | Field | 1 | Not Recorded | 0.1 | m | Subsurface |  | samplewater | FieldMeasure | Discharge | None | cfs | 1 | 101.25 | = | None | NA | NA | 1950-01-31 | Flow was estimated.
SDW_DS | 2018-03-10 | East San Gabriel Valley CIMP | WQ | Not Applicable | LWA | Wet | Not Recorded | Point | 19:40 | Field | 1 | Not Recorded | 0.1 | m | Subsurface |  | samplewater | FieldMeasure | Discharge | None | cfs | 1 | 101.25 | = | None | NA | NA | 1950-01-31 | Flow was estimated.
SDW_DS | 2018-03-10 | East San Gabriel Valley CIMP | WQ | Not Applicable | LWA | Wet | Not Recorded | Point | 20:00 | Field | 1 | Not Recorded | 0.1 | m | Subsurface |  | samplewater | FieldMeasure | Discharge | None | cfs | 1 | 90 | = | None | NA | NA | 1950-01-31 | Flow was estimated.
SDW_DS | 2018-03-10 | East San Gabriel Valley CIMP | WQ | Not Applicable | LWA | Wet | Not Recorded | Point | 20:20 | Field | 1 | Not Recorded | 0.1 | m | Subsurface |  | samplewater | FieldMeasure | Discharge | None | cfs | 1 | 112.5 | = | None | NA | NA | 1950-01-31 | Flow was estimated.
SDW_DS | 2018-03-10 | East San Gabriel Valley CIMP | WQ | Not Applicable | LWA | Wet | Not Recorded | Point | 20:40 | Field | 1 | Not Recorded | 0.1 | m | Subsurface |  | samplewater | FieldMeasure | Discharge | None | cfs | 1 | 150 | = | None | NA | NA | 1950-01-31 | Flow was estimated.
SDW_DS | 2018-03-10 | East San Gabriel Valley CIMP | WQ | Not Applicable | LWA | Wet | Not Recorded | Point | 21:00 | Field | 1 | Not Recorded | 0.1 | m | Subsurface |  | samplewater | FieldMeasure | Discharge | None | cfs | 1 | 150 | = | None | NA | NA | 1950-01-31 | Flow was estimated.
SDW_DS | 2018-03-10 | East San Gabriel Valley CIMP | WQ | Not Applicable | LWA | Wet | Not Recorded | Point | 21:20 | Field | 1 | Not Recorded | 0.1 | m | Subsurface |  | samplewater | FieldMeasure | Discharge | None | cfs | 1 | 60 | = | None | NA | NA | 1950-01-31 | Flow was estimated.
SDW_DS | 2018-03-10 | East San Gabriel Valley CIMP | WQ | Not Applicable | LWA | Wet | Not Recorded | Point | 21:40 | Field | 1 | Not Recorded | 0.1 | m | Subsurface |  | samplewater | FieldMeasure | Discharge | None | cfs | 1 | 150 | = | None | NA | NA | 1950-01-31 | Flow was estimated.
SDW_DS | 2018-03-10 | East San Gabriel Valley CIMP | WQ | Not Applicable | LWA | Wet | Not Recorded | Point | 22:00 | Field | 1 | Not Recorded | 0.1 | m | Subsurface |  | samplewater | FieldMeasure | Discharge | None | cfs | 1 | 150 | = | None | NA | NA | 1950-01-31 | Flow was estimated.
SDW_DS | 2018-03-10 | East San Gabriel Valley CIMP | WQ | Not Applicable | LWA | Wet | Not Recorded | Point | 22:20 | Field | 1 | Not Recorded | 0.1 | m | Subsurface |  | samplewater | FieldMeasure | Discharge | None | cfs | 1 | 225 | = | None | NA | NA | 1950-01-31 | Flow was estimated.
SDW_DS | 2018-03-10 | East San Gabriel Valley CIMP | WQ | Not Applicable | LWA | Wet | Not Recorded | Point | 22:40 | Field | 1 | Not Recorded | 0.1 | m | Subsurface |  | samplewater | FieldMeasure | Discharge | None | cfs | 1 | 262.5 | = | None | NA | NA | 1950-01-31 | Flow was estimated.
SDW_DS | 2018-03-10 | East San Gabriel Valley CIMP | WQ | Not Applicable | LWA | Wet | Not Recorded | Point | 22:52 | Field | 1 | Not Recorded | 0.1 | m | Subsurface |  | samplewater | FieldMeasure | Discharge | None | cfs | 1 | 300 | = | None | NA | NA | 1950-01-31 | Flow was estimated.
SDW_DS | 2018-03-10 | East San Gabriel Valley CIMP | WQ | Not Applicable | LWA | Wet | Not Recorded | Point | 23:04 | Field | 1 | Not Recorded | 0.1 | m | Subsurface |  | samplewater | FieldMeasure | Discharge | None | cfs | 1 | 300 | = | None | NA | NA | 1950-01-31 | Flow was estimated.
SDW_DS | 2018-03-10 | East San Gabriel Valley CIMP | WQ | Not Applicable | LWA | Wet | Not Recorded | Point | 23:16 | Field | 1 | Not Recorded | 0.1 | m | Subsurface |  | samplewater | FieldMeasure | Discharge | None | cfs | 1 | 360 | = | None | NA | NA | 1950-01-31 | Flow was estimated.
SDW_DS | 2018-03-10 | East San Gabriel Valley CIMP | WQ | Not Applicable | LWA | Wet | Not Recorded | Point | 23:28 | Field | 1 | Not Recorded | 0.1 | m | Subsurface |  | samplewater | FieldMeasure | Discharge | None | cfs | 1 | 337.5 | = | None | NA | NA | 1950-01-31 | Flow was estimated.
SDW_DS | 2018-03-10 | East San Gabriel Valley CIMP | WQ | Not Applicable | LWA | Wet | Not Recorded | Point | 23:40 | Field | 1 | Not Recorded | 0.1 | m | Subsurface |  | samplewater | FieldMeasure | Discharge | None | cfs | 1 | 300 | = | None | NA | NA | 1950-01-31 | Flow was estimated.
SDW_DS | 2018-03-10 | East San Gabriel Valley CIMP | WQ | Not Applicable | LWA | Wet | Not Recorded | Point | 23:52 | Field | 1 | Not Recorded | 0.1 | m | Subsurface |  | samplewater | FieldMeasure | Discharge | None | cfs | 1 | 180 | = | None | NA | NA | 1950-01-31 | Flow was estimated.
SDW_DS | 2018-03-11 | East San Gabriel Valley CIMP | WQ | Not Applicable | LWA | Wet | Not Recorded | Point | 24:04 | Field | 1 | Not Recorded | 0.1 | m | Subsurface |  | samplewater | FieldMeasure | Discharge | None | cfs | 1 | 180 | = | None | NA | NA | 1950-01-31 | Flow was estimated.
SDW_DS | 2018-03-11 | East San Gabriel Valley CIMP | WQ | Not Applicable | LWA | Wet | Not Recorded | Point | 24:16 | Field | 1 | Not Recorded | 0.1 | m | Subsurface |  | samplewater | FieldMeasure | Discharge | None | cfs | 1 | 180 | = | None | NA | NA | 1950-01-31 | Flow was estimated.
SDW_DS | 2018-03-11 | East San Gabriel Valley CIMP | WQ | Not Applicable | LWA | Wet | Not Recorded | Point | 24:28 | Field | 1 | Not Recorded | 0.1 | m | Subsurface |  | samplewater | FieldMeasure | Discharge | None | cfs | 1 | 180 | = | None | NA | NA | 1950-01-31 | Flow was estimated.
SDW_DS | 2018-03-11 | East San Gabriel Valley CIMP | WQ | Not Applicable | LWA | Wet | Not Recorded | Point | 24:40 | Field | 1 | Not Recorded | 0.1 | m | Subsurface |  | samplewater | FieldMeasure | Discharge | None | cfs | 1 | 112.5 | = | None | NA | NA | 1950-01-31 | Flow was estimated.
SDW_DS | 2018-03-11 | East San Gabriel Valley CIMP | WQ | Not Applicable | LWA | Wet | Not Recorded | Point | 24:52 | Field | 1 | Not Recorded | 0.1 | m | Subsurface |  | samplewater | FieldMeasure | Discharge | None | cfs | 1 | 112.5 | = | None | NA | NA | 1950-01-31 | Flow was estimated.
SDW_DS | 2018-03-11 | East San Gabriel Valley CIMP | WQ | Not Applicable | LWA | Wet | Not Recorded | Point | 24:54 | Field | 1 | Not Recorded | 0.1 | m | Subsurface |  | samplewater | FieldMeasure | Discharge | None | cfs | 1 | 90 | = | None | NA | NA | 1950-01-31 | Flow was estimated.
SDW_DS | 2018-03-11 | East San Gabriel Valley CIMP | WQ | Not Applicable | LWA | Wet | Not Recorded | Point | 25:00 | Field | 1 | Not Recorded | 0.1 | m | Subsurface |  | samplewater | FieldMeasure | Discharge | None | cfs | 1 | 90 | = | None | NA | NA | 1950-01-31 | Flow was estimated.
MTD_766_O | 2018-03-10 | East San Gabriel Valley CIMP | WQ | Not Applicable | LWA | Wet | Not Recorded | Point | 17:00 | Field | 1 | Not Recorded | 0.1 | m | Subsurface |  | samplewater | FieldMeasure | Discharge | None | cfs | 1 | 0.3533 | = | None | NA | NA | 1950-01-31 | Flow was estimated.
MTD_766_O | 2018-03-10 | East San Gabriel Valley CIMP | WQ | Not Applicable | LWA | Wet | Not Recorded | Point | 17:20 | Field | 1 | Not Recorded | 0.1 | m | Subsurface |  | samplewater | FieldMeasure | Discharge | None | cfs | 1 | 0.50177 | = | None | NA | NA | 1950-01-31 | Flow was estimated.
MTD_766_O | 2018-03-10 | East San Gabriel Valley CIMP | WQ | Not Applicable | LWA | Wet | Not Recorded | Point | 17:40 | Field | 1 | Not Recorded | 0.1 | m | Subsurface |  | samplewater | FieldMeasure | Discharge | None | cfs | 1 | 0.39897 | = | None | NA | NA | 1950-01-31 | Flow was estimated.
MTD_766_O | 2018-03-10 | East San Gabriel Valley CIMP | WQ | Not Applicable | LWA | Wet | Not Recorded | Point | 18:00 | Field | 1 | Not Recorded | 0.1 | m | Subsurface |  | samplewater | FieldMeasure | Discharge | None | cfs | 1 | 0.44031 | = | None | NA | NA | 1950-01-31 | Flow was estimated.
MTD_766_O | 2018-03-10 | East San Gabriel Valley CIMP | WQ | Not Applicable | LWA | Wet | Not Recorded | Point | 18:20 | Field | 1 | Not Recorded | 0.1 | m | Subsurface |  | samplewater | FieldMeasure | Discharge | None | cfs | 1 | 0.24444 | = | None | NA | NA | 1950-01-31 | Flow was estimated.
MTD_766_O | 2018-03-10 | East San Gabriel Valley CIMP | WQ | Not Applicable | LWA | Wet | Not Recorded | Point | 18:40 | Field | 1 | Not Recorded | 0.1 | m | Subsurface |  | samplewater | FieldMeasure | Discharge | None | cfs | 1 | 0.23323 | = | None | NA | NA | 1950-01-31 | Flow was estimated.
MTD_766_O | 2018-03-10 | East San Gabriel Valley CIMP | WQ | Not Applicable | LWA | Wet | Not Recorded | Point | 19:00 | Field | 1 | Not Recorded | 0.1 | m | Subsurface |  | samplewater | FieldMeasure | Discharge | None | cfs | 1 | 0.29647 | = | None | NA | NA | 1950-01-31 | Flow was estimated.
MTD_766_O | 2018-03-10 | East San Gabriel Valley CIMP | WQ | Not Applicable | LWA | Wet | Not Recorded | Point | 19:20 | Field | 1 | Not Recorded | 0.1 | m | Subsurface |  | samplewater | FieldMeasure | Discharge | None | cfs | 1 | 0.2442 | = | None | NA | NA | 1950-01-31 | Flow was estimated.
MTD_766_O | 2018-03-10 | East San Gabriel Valley CIMP | WQ | Not Applicable | LWA | Wet | Not Recorded | Point | 19:40 | Field | 1 | Not Recorded | 0.1 | m | Subsurface |  | samplewater | FieldMeasure | Discharge | None | cfs | 1 | 0.46603 | = | None | NA | NA | 1950-01-31 | Flow was estimated.
MTD_766_O | 2018-03-10 | East San Gabriel Valley CIMP | WQ | Not Applicable | LWA | Wet | Not Recorded | Point | 20:00 | Field | 1 | Not Recorded | 0.1 | m | Subsurface |  | samplewater | FieldMeasure | Discharge | None | cfs | 1 | 0.69984 | = | None | NA | NA | 1950-01-31 | Flow was estimated.
MTD_766_O | 2018-03-10 | East San Gabriel Valley CIMP | WQ | Not Applicable | LWA | Wet | Not Recorded | Point | 20:20 | Field | 1 | Not Recorded | 0.1 | m | Subsurface |  | samplewater | FieldMeasure | Discharge | None | cfs | 1 | 0.88978 | = | None | NA | NA | 1950-01-31 | Flow was estimated.
MTD_766_O | 2018-03-10 | East San Gabriel Valley CIMP | WQ | Not Applicable | LWA | Wet | Not Recorded | Point | 20:40 | Field | 1 | Not Recorded | 0.1 | m | Subsurface |  | samplewater | FieldMeasure | Discharge | None | cfs | 1 | 0.85347 | = | None | NA | NA | 1950-01-31 | Flow was estimated.
MTD_766_O | 2018-03-10 | East San Gabriel Valley CIMP | WQ | Not Applicable | LWA | Wet | Not Recorded | Point | 21:00 | Field | 1 | Not Recorded | 0.1 | m | Subsurface |  | samplewater | FieldMeasure | Discharge | None | cfs | 1 | 0.3415 | = | None | NA | NA | 1950-01-31 | Flow was estimated.
MTD_766_O | 2018-03-10 | East San Gabriel Valley CIMP | WQ | Not Applicable | LWA | Wet | Not Recorded | Point | 21:20 | Field | 1 | Not Recorded | 0.1 | m | Subsurface |  | samplewater | FieldMeasure | Discharge | None | cfs | 1 | 0.55384 | = | None | NA | NA | 1950-01-31 | Flow was estimated.
MTD_766_O | 2018-03-10 | East San Gabriel Valley CIMP | WQ | Not Applicable | LWA | Wet | Not Recorded | Point | 21:40 | Field | 1 | Not Recorded | 0.1 | m | Subsurface |  | samplewater | FieldMeasure | Discharge | None | cfs | 1 | 0.64499 | = | None | NA | NA | 1950-01-31 | Flow was estimated.
MTD_766_O | 2018-03-10 | East San Gabriel Valley CIMP | WQ | Not Applicable | LWA | Wet | Not Recorded | Point | 22:00 | Field | 1 | Not Recorded | 0.1 | m | Subsurface |  | samplewater | FieldMeasure | Discharge | None | cfs | 1 | 0.59812 | = | None | NA | NA | 1950-01-31 | Flow was estimated.
MTD_766_O | 2018-03-10 | East San Gabriel Valley CIMP | WQ | Not Applicable | LWA | Wet | Not Recorded | Point | 22:20 | Field | 1 | Not Recorded | 0.1 | m | Subsurface |  | samplewater | FieldMeasure | Discharge | None | cfs | 1 | 0.58955 | = | None | NA | NA | 1950-01-31 | Flow was estimated.
MTD_766_O | 2018-03-10 | East San Gabriel Valley CIMP | WQ | Not Applicable | LWA | Wet | Not Recorded | Point | 22:40 | Field | 1 | Not Recorded | 0.1 | m | Subsurface |  | samplewater | FieldMeasure | Discharge | None | cfs | 1 | 0.5614 | = | None | NA | NA | 1950-01-31 | Flow was estimated.
MTD_766_O | 2018-03-10 | East San Gabriel Valley CIMP | WQ | Not Applicable | LWA | Wet | Not Recorded | Point | 23:00 | Field | 1 | Not Recorded | 0.1 | m | Subsurface |  | samplewater | FieldMeasure | Discharge | None | cfs | 1 | 0.44632 | = | None | NA | NA | 1950-01-31 | Flow was estimated.
MTD_766_O | 2018-03-10 | East San Gabriel Valley CIMP | WQ | Not Applicable | LWA | Wet | Not Recorded | Point | 23:10 | Field | 1 | Not Recorded | 0.1 | m | Subsurface |  | samplewater | FieldMeasure | Discharge | None | cfs | 1 | 0.40792 | = | None | NA | NA | 1950-01-31 | Flow was estimated.
MTD_766_O | 2018-03-10 | East San Gabriel Valley CIMP | WQ | Not Applicable | LWA | Wet | Not Recorded | Point | 23:20 | Field | 1 | Not Recorded | 0.1 | m | Subsurface |  | samplewater | FieldMeasure | Discharge | None | cfs | 1 | 0.24372 | = | None | NA | NA | 1950-01-31 | Flow was estimated.
MTD_766_O | 2018-03-10 | East San Gabriel Valley CIMP | WQ | Not Applicable | LWA | Wet | Not Recorded | Point | 23:30 | Field | 1 | Not Recorded | 0.1 | m | Subsurface |  | samplewater | FieldMeasure | Discharge | None | cfs | 1 | 0.19694 | = | None | NA | NA | 1950-01-31 | Flow was estimated.
MTD_766_O | 2018-03-10 | East San Gabriel Valley CIMP | WQ | Not Applicable | LWA | Wet | Not Recorded | Point | 23:40 | Field | 1 | Not Recorded | 0.1 | m | Subsurface |  | samplewater | FieldMeasure | Discharge | None | cfs | 1 | 0.16869 | = | None | NA | NA | 1950-01-31 | Flow was estimated.
MTD_766_O | 2018-03-10 | East San Gabriel Valley CIMP | WQ | Not Applicable | LWA | Wet | Not Recorded | Point | 23:50 | Field | 1 | Not Recorded | 0.1 | m | Subsurface |  | samplewater | FieldMeasure | Discharge | None | cfs | 1 | 0.10557 | = | None | NA | NA | 1950-01-31 | Flow was estimated.
MTD_766_O | 2018-03-11 | East San Gabriel Valley CIMP | WQ | Not Applicable | LWA | Wet | Not Recorded | Point | 24:00 | Field | 1 | Not Recorded | 0.1 | m | Subsurface |  | samplewater | FieldMeasure | Discharge | None | cfs | 1 | 0.10852 | = | None | NA | NA | 1950-01-31 | Flow was estimated.
MTD_766_O | 2018-03-11 | East San Gabriel Valley CIMP | WQ | Not Applicable | LWA | Wet | Not Recorded | Point | 24:10 | Field | 1 | Not Recorded | 0.1 | m | Subsurface |  | samplewater | FieldMeasure | Discharge | None | cfs | 1 | 0.15944 | = | None | NA | NA | 1950-01-31 | Flow was estimated.
MTD_766_O | 2018-03-11 | East San Gabriel Valley CIMP | WQ | Not Applicable | LWA | Wet | Not Recorded | Point | 24:20 | Field | 1 | Not Recorded | 0.1 | m | Subsurface |  | samplewater | FieldMeasure | Discharge | None | cfs | 1 | 0.23022 | = | None | NA | NA | 1950-01-31 | Flow was estimated.
MTD_766_O | 2018-03-11 | East San Gabriel Valley CIMP | WQ | Not Applicable | LWA | Wet | Not Recorded | Point | 24:30 | Field | 1 | Not Recorded | 0.1 | m | Subsurface |  | samplewater | FieldMeasure | Discharge | None | cfs | 1 | 0.3705 | = | None | NA | NA | 1950-01-31 | Flow was estimated.
MTD_766_O | 2018-03-11 | East San Gabriel Valley CIMP | WQ | Not Applicable | LWA | Wet | Not Recorded | Point | 24:40 | Field | 1 | Not Recorded | 0.1 | m | Subsurface |  | samplewater | FieldMeasure | Discharge | None | cfs | 1 | 0.23455 | = | None | NA | NA | 1950-01-31 | Flow was estimated.
MTD_766_O | 2018-03-11 | East San Gabriel Valley CIMP | WQ | Not Applicable | LWA | Wet | Not Recorded | Point | 24:50 | Field | 1 | Not Recorded | 0.1 | m | Subsurface |  | samplewater | FieldMeasure | Discharge | None | cfs | 1 | 0.19091 | = | None | NA | NA | 1950-01-31 | Flow was estimated.
BI_0566_O | 2018-03-10 | East San Gabriel Valley CIMP | WQ | Not Applicable | LWA | Wet | Not Recorded | Point | 17:30 | Field | 1 | Not Recorded | 0.1 | m | Subsurface |  | samplewater | FieldMeasure | Discharge | None | cfs | 1 | 3.8885 | = | None | NA | NA | 1950-01-31 | Flow was estimated.
BI_0566_O | 2018-03-10 | East San Gabriel Valley CIMP | WQ | Not Applicable | LWA | Wet | Not Recorded | Point | 17:50 | Field | 1 | Not Recorded | 0.1 | m | Subsurface |  | samplewater | FieldMeasure | Discharge | None | cfs | 1 | 3.8885 | = | None | NA | NA | 1950-01-31 | Flow was estimated.
BI_0566_O | 2018-03-10 | East San Gabriel Valley CIMP | WQ | Not Applicable | LWA | Wet | Not Recorded | Point | 18:10 | Field | 1 | Not Recorded | 0.1 | m | Subsurface |  | samplewater | FieldMeasure | Discharge | None | cfs | 1 | 3.8885 | = | None | NA | NA | 1950-01-31 | Flow was estimated.
BI_0566_O | 2018-03-10 | East San Gabriel Valley CIMP | WQ | Not Applicable | LWA | Wet | Not Recorded | Point | 18:30 | Field | 1 | Not Recorded | 0.1 | m | Subsurface |  | samplewater | FieldMeasure | Discharge | None | cfs | 1 | 3.8885 | = | None | NA | NA | 1950-01-31 | Flow was estimated.
BI_0566_O | 2018-03-10 | East San Gabriel Valley CIMP | WQ | Not Applicable | LWA | Wet | Not Recorded | Point | 18:50 | Field | 1 | Not Recorded | 0.1 | m | Subsurface |  | samplewater | FieldMeasure | Discharge | None | cfs | 1 | 2.1875 | = | None | NA | NA | 1950-01-31 | Flow was estimated.
BI_0566_O | 2018-03-10 | East San Gabriel Valley CIMP | WQ | Not Applicable | LWA | Wet | Not Recorded | Point | 19:10 | Field | 1 | Not Recorded | 0.1 | m | Subsurface |  | samplewater | FieldMeasure | Discharge | None | cfs | 1 | 2.1875 | = | None | NA | NA | 1950-01-31 | Flow was estimated.
BI_0566_O | 2018-03-10 | East San Gabriel Valley CIMP | WQ | Not Applicable | LWA | Wet | Not Recorded | Point | 19:30 | Field | 1 | Not Recorded | 0.1 | m | Subsurface |  | samplewater | FieldMeasure | Discharge | None | cfs | 1 | 2.9164 | = | None | NA | NA | 1950-01-31 | Flow was estimated.
BI_0566_O | 2018-03-10 | East San Gabriel Valley CIMP | WQ | Not Applicable | LWA | Wet | Not Recorded | Point | 19:50 | Field | 1 | Not Recorded | 0.1 | m | Subsurface |  | samplewater | FieldMeasure | Discharge | None | cfs | 1 | 3.8885 | = | None | NA | NA | 1950-01-31 | Flow was estimated.
BI_0566_O | 2018-03-10 | East San Gabriel Valley CIMP | WQ | Not Applicable | LWA | Wet | Not Recorded | Point | 20:10 | Field | 1 | Not Recorded | 0.1 | m | Subsurface |  | samplewater | FieldMeasure | Discharge | None | cfs | 1 | 3.8885 | = | None | NA | NA | 1950-01-31 | Flow was estimated.
BI_0566_O | 2018-03-10 | East San Gabriel Valley CIMP | WQ | Not Applicable | LWA | Wet | Not Recorded | Point | 20:30 | Field | 1 | Not Recorded | 0.1 | m | Subsurface |  | samplewater | FieldMeasure | Discharge | None | cfs | 1 | 4.8606 | = | None | NA | NA | 1950-01-31 | Flow was estimated.
BI_0566_O | 2018-03-10 | East San Gabriel Valley CIMP | WQ | Not Applicable | LWA | Wet | Not Recorded | Point | 20:50 | Field | 1 | Not Recorded | 0.1 | m | Subsurface |  | samplewater | FieldMeasure | Discharge | None | cfs | 1 | 3.8885 | = | None | NA | NA | 1950-01-31 | Flow was estimated.
BI_0566_O | 2018-03-10 | East San Gabriel Valley CIMP | WQ | Not Applicable | LWA | Wet | Not Recorded | Point | 21:10 | Field | 1 | Not Recorded | 0.1 | m | Subsurface |  | samplewater | FieldMeasure | Discharge | None | cfs | 1 | 3.8885 | = | None | NA | NA | 1950-01-31 | Flow was estimated.
BI_0566_O | 2018-03-10 | East San Gabriel Valley CIMP | WQ | Not Applicable | LWA | Wet | Not Recorded | Point | 21:30 | Field | 1 | Not Recorded | 0.1 | m | Subsurface |  | samplewater | FieldMeasure | Discharge | None | cfs | 1 | 1.75 | = | None | NA | NA | 1950-01-31 | Flow was estimated.
BI_0566_O | 2018-03-10 | East San Gabriel Valley CIMP | WQ | Not Applicable | LWA | Wet | Not Recorded | Point | 21:50 | Field | 1 | Not Recorded | 0.1 | m | Subsurface |  | samplewater | FieldMeasure | Discharge | None | cfs | 1 | 1.9443 | = | None | NA | NA | 1950-01-31 | Flow was estimated.
BI_0566_O | 2018-03-10 | East San Gabriel Valley CIMP | WQ | Not Applicable | LWA | Wet | Not Recorded | Point | 22:10 | Field | 1 | Not Recorded | 0.1 | m | Subsurface |  | samplewater | FieldMeasure | Discharge | None | cfs | 1 | 1.1667 | = | None | NA | NA | 1950-01-31 | Flow was estimated.
BI_0566_O | 2018-03-10 | East San Gabriel Valley CIMP | WQ | Not Applicable | LWA | Wet | Not Recorded | Point | 22:30 | Field | 1 | Not Recorded | 0.1 | m | Subsurface |  | samplewater | FieldMeasure | Discharge | None | cfs | 1 | 0.97242 | = | None | NA | NA | 1950-01-31 | Flow was estimated.
BI_0566_O | 2018-03-10 | East San Gabriel Valley CIMP | WQ | Not Applicable | LWA | Wet | Not Recorded | Point | 22:50 | Field | 1 | Not Recorded | 0.1 | m | Subsurface |  | samplewater | FieldMeasure | Discharge | None | cfs | 1 | 1.1667 | = | None | NA | NA | 1950-01-31 | Flow was estimated.
BI_0566_O | 2018-03-10 | East San Gabriel Valley CIMP | WQ | Not Applicable | LWA | Wet | Not Recorded | Point | 23:00 | Field | 1 | Not Recorded | 0.1 | m | Subsurface |  | samplewater | FieldMeasure | Discharge | None | cfs | 1 | 0.97242 | = | None | NA | NA | 1950-01-31 | Flow was estimated.
BI_0566_O | 2018-03-10 | East San Gabriel Valley CIMP | WQ | Not Applicable | LWA | Wet | Not Recorded | Point | 23:10 | Field | 1 | Not Recorded | 0.1 | m | Subsurface |  | samplewater | FieldMeasure | Discharge | None | cfs | 1 | 1.4586 | = | None | NA | NA | 1950-01-31 | Flow was estimated.
BI_0566_O | 2018-03-10 | East San Gabriel Valley CIMP | WQ | Not Applicable | LWA | Wet | Not Recorded | Point | 23:20 | Field | 1 | Not Recorded | 0.1 | m | Subsurface |  | samplewater | FieldMeasure | Discharge | None | cfs | 1 | 1.75 | = | None | NA | NA | 1950-01-31 | Flow was estimated.
BI_0566_O | 2018-03-10 | East San Gabriel Valley CIMP | WQ | Not Applicable | LWA | Wet | Not Recorded | Point | 23:30 | Field | 1 | Not Recorded | 0.1 | m | Subsurface |  | samplewater | FieldMeasure | Discharge | None | cfs | 1 | 1.75 | = | None | NA | NA | 1950-01-31 | Flow was estimated.
BI_0566_O | 2018-03-10 | East San Gabriel Valley CIMP | WQ | Not Applicable | LWA | Wet | Not Recorded | Point | 23:40 | Field | 1 | Not Recorded | 0.1 | m | Subsurface |  | samplewater | FieldMeasure | Discharge | None | cfs | 1 | 2.1875 | = | None | NA | NA | 1950-01-31 | Flow was estimated.
BI_0566_O | 2018-03-10 | East San Gabriel Valley CIMP | WQ | Not Applicable | LWA | Wet | Not Recorded | Point | 23:50 | Field | 1 | Not Recorded | 0.1 | m | Subsurface |  | samplewater | FieldMeasure | Discharge | None | cfs | 1 | 1.75 | = | None | NA | NA | 1950-01-31 | Flow was estimated.
BI_0566_O | 2018-03-11 | East San Gabriel Valley CIMP | WQ | Not Applicable | LWA | Wet | Not Recorded | Point | 24:00 | Field | 1 | Not Recorded | 0.1 | m | Subsurface |  | samplewater | FieldMeasure | Discharge | None | cfs | 1 | 1.75 | = | None | NA | NA | 1950-01-31 | Flow was estimated.
BI_0566_O | 2018-03-11 | East San Gabriel Valley CIMP | WQ | Not Applicable | LWA | Wet | Not Recorded | Point | 24:10 | Field | 1 | Not Recorded | 0.1 | m | Subsurface |  | samplewater | FieldMeasure | Discharge | None | cfs | 1 | 0.97242 | = | None | NA | NA | 1950-01-31 | Flow was estimated.
BI_0566_O | 2018-03-11 | East San Gabriel Valley CIMP | WQ | Not Applicable | LWA | Wet | Not Recorded | Point | 24:20 | Field | 1 | Not Recorded | 0.1 | m | Subsurface |  | samplewater | FieldMeasure | Discharge | None | cfs | 1 | 0.97242 | = | None | NA | NA | 1950-01-31 | Flow was estimated.
BI_0566_O | 2018-03-11 | East San Gabriel Valley CIMP | WQ | Not Applicable | LWA | Wet | Not Recorded | Point | 24:30 | Field | 1 | Not Recorded | 0.1 | m | Subsurface |  | samplewater | FieldMeasure | Discharge | None | cfs | 1 | 0.97242 | = | None | NA | NA | 1950-01-31 | Flow was estimated.
BI_0566_O | 2018-03-11 | East San Gabriel Valley CIMP | WQ | Not Applicable | LWA | Wet | Not Recorded | Point | 24:40 | Field | 1 | Not Recorded | 0.1 | m | Subsurface |  | samplewater | FieldMeasure | Discharge | None | cfs | 1 | 0.97242 | = | None | NA | NA | 1950-01-31 | Flow was estimated.
BI_0566_O | 2018-03-11 | East San Gabriel Valley CIMP | WQ | Not Applicable | LWA | Wet | Not Recorded | Point | 24:50 | Field | 1 | Not Recorded | 0.1 | m | Subsurface |  | samplewater | FieldMeasure | Discharge | None | cfs | 1 | 0.97242 | = | None | NA | NA | 1950-01-31 | Flow was estimated.
BI_0566_O | 2018-03-11 | East San Gabriel Valley CIMP | WQ | Not Applicable | LWA | Wet | Not Recorded | Point | 25:00 | Field | 1 | Not Recorded | 0.1 | m | Subsurface |  | samplewater | FieldMeasure | Discharge | None | cfs | 1 | 0.97242 | = | None | NA | NA | 1950-01-31 | Flow was estimated.
SAD_U1_O | 2018-03-10 | East San Gabriel Valley CIMP | WQ | Not Applicable | LWA | Wet | Not Recorded | Point | 17:30 | Field | 1 | Not Recorded | 0.1 | m | Subsurface |  | samplewater | FieldMeasure | Discharge | None | cfs | 1 | 0.083333 | = | None | NA | NA | 1950-01-31 | Flow was estimated.
SAD_U1_O | 2018-03-10 | East San Gabriel Valley CIMP | WQ | Not Applicable | LWA | Wet | Not Recorded | Point | 17:50 | Field | 1 | Not Recorded | 0.1 | m | Subsurface |  | samplewater | FieldMeasure | Discharge | None | cfs | 1 | 0.083333 | = | None | NA | NA | 1950-01-31 | Flow was estimated.
SAD_U1_O | 2018-03-10 | East San Gabriel Valley CIMP | WQ | Not Applicable | LWA | Wet | Not Recorded | Point | 18:10 | Field | 1 | Not Recorded | 0.1 | m | Subsurface |  | samplewater | FieldMeasure | Discharge | None | cfs | 1 | 0.0675 | = | None | NA | NA | 1950-01-31 | Flow was estimated.
SAD_U1_O | 2018-03-10 | East San Gabriel Valley CIMP | WQ | Not Applicable | LWA | Wet | Not Recorded | Point | 18:30 | Field | 1 | Not Recorded | 0.1 | m | Subsurface |  | samplewater | FieldMeasure | Discharge | None | cfs | 1 | 0.046667 | = | None | NA | NA | 1950-01-31 | Flow was estimated.
SAD_U1_O | 2018-03-10 | East San Gabriel Valley CIMP | WQ | Not Applicable | LWA | Wet | Not Recorded | Point | 18:50 | Field | 1 | Not Recorded | 0.1 | m | Subsurface |  | samplewater | FieldMeasure | Discharge | None | cfs | 1 | 0.0425 | = | None | NA | NA | 1950-01-31 | Flow was estimated.
SAD_U1_O | 2018-03-10 | East San Gabriel Valley CIMP | WQ | Not Applicable | LWA | Wet | Not Recorded | Point | 19:10 | Field | 1 | Not Recorded | 0.1 | m | Subsurface |  | samplewater | FieldMeasure | Discharge | None | cfs | 1 | 0.056 | = | None | NA | NA | 1950-01-31 | Flow was estimated.
SAD_U1_O | 2018-03-10 | East San Gabriel Valley CIMP | WQ | Not Applicable | LWA | Wet | Not Recorded | Point | 19:30 | Field | 1 | Not Recorded | 0.1 | m | Subsurface |  | samplewater | FieldMeasure | Discharge | None | cfs | 1 | 0.033333 | = | None | NA | NA | 1950-01-31 | Flow was estimated.
SAD_U1_O | 2018-03-10 | East San Gabriel Valley CIMP | WQ | Not Applicable | LWA | Wet | Not Recorded | Point | 19:50 | Field | 1 | Not Recorded | 0.1 | m | Subsurface |  | samplewater | FieldMeasure | Discharge | None | cfs | 1 | 0.021667 | = | None | NA | NA | 1950-01-31 | Flow was estimated.
SAD_U1_O | 2018-03-10 | East San Gabriel Valley CIMP | WQ | Not Applicable | LWA | Wet | Not Recorded | Point | 20:10 | Field | 1 | Not Recorded | 0.1 | m | Subsurface |  | samplewater | FieldMeasure | Discharge | None | cfs | 1 | 0.021667 | = | None | NA | NA | 1950-01-31 | Flow was estimated.
SAD_U1_O | 2018-03-10 | East San Gabriel Valley CIMP | WQ | Not Applicable | LWA | Wet | Not Recorded | Point | 20:30 | Field | 1 | Not Recorded | 0.1 | m | Subsurface |  | samplewater | FieldMeasure | Discharge | None | cfs | 1 | 0.04 | = | None | NA | NA | 1950-01-31 | Flow was estimated.
SAD_U1_O | 2018-03-10 | East San Gabriel Valley CIMP | WQ | Not Applicable | LWA | Wet | Not Recorded | Point | 20:50 | Field | 1 | Not Recorded | 0.1 | m | Subsurface |  | samplewater | FieldMeasure | Discharge | None | cfs | 1 | 0.046667 | = | None | NA | NA | 1950-01-31 | Flow was estimated.
SAD_U1_O | 2018-03-10 | East San Gabriel Valley CIMP | WQ | Not Applicable | LWA | Wet | Not Recorded | Point | 21:10 | Field | 1 | Not Recorded | 0.1 | m | Subsurface |  | samplewater | FieldMeasure | Discharge | None | cfs | 1 | 0.033333 | = | None | NA | NA | 1950-01-31 | Flow was estimated.
SAD_U1_O | 2018-03-10 | East San Gabriel Valley CIMP | WQ | Not Applicable | LWA | Wet | Not Recorded | Point | 21:30 | Field | 1 | Not Recorded | 0.1 | m | Subsurface |  | samplewater | FieldMeasure | Discharge | None | cfs | 1 | 0.033333 | = | None | NA | NA | 1950-01-31 | Flow was estimated.
SAD_U1_O | 2018-03-10 | East San Gabriel Valley CIMP | WQ | Not Applicable | LWA | Wet | Not Recorded | Point | 21:50 | Field | 1 | Not Recorded | 0.1 | m | Subsurface |  | samplewater | FieldMeasure | Discharge | None | cfs | 1 | 0.018333 | = | None | NA | NA | 1950-01-31 | Flow was estimated.
SAD_U1_O | 2018-03-10 | East San Gabriel Valley CIMP | WQ | Not Applicable | LWA | Wet | Not Recorded | Point | 22:10 | Field | 1 | Not Recorded | 0.1 | m | Subsurface |  | samplewater | FieldMeasure | Discharge | None | cfs | 1 | 0.018333 | = | None | NA | NA | 1950-01-31 | Flow was estimated.
SAD_U1_O | 2018-03-10 | East San Gabriel Valley CIMP | WQ | Not Applicable | LWA | Wet | Not Recorded | Point | 22:30 | Field | 1 | Not Recorded | 0.1 | m | Subsurface |  | samplewater | FieldMeasure | Discharge | None | cfs | 1 | 0.024167 | = | None | NA | NA | 1950-01-31 | Flow was estimated.
SAD_U1_O | 2018-03-10 | East San Gabriel Valley CIMP | WQ | Not Applicable | LWA | Wet | Not Recorded | Point | 22:50 | Field | 1 | Not Recorded | 0.1 | m | Subsurface |  | samplewater | FieldMeasure | Discharge | None | cfs | 1 | 0.018333 | = | None | NA | NA | 1950-01-31 | Flow was estimated.
SAD_U1_O | 2018-03-10 | East San Gabriel Valley CIMP | WQ | Not Applicable | LWA | Wet | Not Recorded | Point | 23:00 | Field | 1 | Not Recorded | 0.1 | m | Subsurface |  | samplewater | FieldMeasure | Discharge | None | cfs | 1 | 0.033333 | = | None | NA | NA | 1950-01-31 | Flow was estimated.
SAD_U1_O | 2018-03-10 | East San Gabriel Valley CIMP | WQ | Not Applicable | LWA | Wet | Not Recorded | Point | 23:10 | Field | 1 | Not Recorded | 0.1 | m | Subsurface |  | samplewater | FieldMeasure | Discharge | None | cfs | 1 | 0.0425 | = | None | NA | NA | 1950-01-31 | Flow was estimated.
SAD_U1_O | 2018-03-10 | East San Gabriel Valley CIMP | WQ | Not Applicable | LWA | Wet | Not Recorded | Point | 23:20 | Field | 1 | Not Recorded | 0.1 | m | Subsurface |  | samplewater | FieldMeasure | Discharge | None | cfs | 1 | 0.0425 | = | None | NA | NA | 1950-01-31 | Flow was estimated.
SAD_U1_O | 2018-03-10 | East San Gabriel Valley CIMP | WQ | Not Applicable | LWA | Wet | Not Recorded | Point | 23:30 | Field | 1 | Not Recorded | 0.1 | m | Subsurface |  | samplewater | FieldMeasure | Discharge | None | cfs | 1 | 0.0425 | = | None | NA | NA | 1950-01-31 | Flow was estimated.
SAD_U1_O | 2018-03-10 | East San Gabriel Valley CIMP | WQ | Not Applicable | LWA | Wet | Not Recorded | Point | 23:40 | Field | 1 | Not Recorded | 0.1 | m | Subsurface |  | samplewater | FieldMeasure | Discharge | None | cfs | 1 | 0.028333 | = | None | NA | NA | 1950-01-31 | Flow was estimated.
SAD_U1_O | 2018-03-10 | East San Gabriel Valley CIMP | WQ | Not Applicable | LWA | Wet | Not Recorded | Point | 23:50 | Field | 1 | Not Recorded | 0.1 | m | Subsurface |  | samplewater | FieldMeasure | Discharge | None | cfs | 1 | 0.033333 | = | None | NA | NA | 1950-01-31 | Flow was estimated.
SAD_U1_O | 2018-03-11 | East San Gabriel Valley CIMP | WQ | Not Applicable | LWA | Wet | Not Recorded | Point | 24:00 | Field | 1 | Not Recorded | 0.1 | m | Subsurface |  | samplewater | FieldMeasure | Discharge | None | cfs | 1 | 0.0425 | = | None | NA | NA | 1950-01-31 | Flow was estimated.
SAD_U1_O | 2018-03-11 | East San Gabriel Valley CIMP | WQ | Not Applicable | LWA | Wet | Not Recorded | Point | 24:10 | Field | 1 | Not Recorded | 0.1 | m | Subsurface |  | samplewater | FieldMeasure | Discharge | None | cfs | 1 | 0.044 | = | None | NA | NA | 1950-01-31 | Flow was estimated.
SAD_U1_O | 2018-03-11 | East San Gabriel Valley CIMP | WQ | Not Applicable | LWA | Wet | Not Recorded | Point | 24:20 | Field | 1 | Not Recorded | 0.1 | m | Subsurface |  | samplewater | FieldMeasure | Discharge | None | cfs | 1 | 0.032333 | = | None | NA | NA | 1950-01-31 | Flow was estimated.
SAD_U1_O | 2018-03-11 | East San Gabriel Valley CIMP | WQ | Not Applicable | LWA | Wet | Not Recorded | Point | 24:30 | Field | 1 | Not Recorded | 0.1 | m | Subsurface |  | samplewater | FieldMeasure | Discharge | None | cfs | 1 | 0.033333 | = | None | NA | NA | 1950-01-31 | Flow was estimated.
SAD_U1_O | 2018-03-11 | East San Gabriel Valley CIMP | WQ | Not Applicable | LWA | Wet | Not Recorded | Point | 24:40 | Field | 1 | Not Recorded | 0.1 | m | Subsurface |  | samplewater | FieldMeasure | Discharge | None | cfs | 1 | 0.035333 | = | None | NA | NA | 1950-01-31 | Flow was estimated.
SAD_U1_O | 2018-03-11 | East San Gabriel Valley CIMP | WQ | Not Applicable | LWA | Wet | Not Recorded | Point | 24:50 | Field | 1 | Not Recorded | 0.1 | m | Subsurface |  | samplewater | FieldMeasure | Discharge | None | cfs | 1 | 0.033333 | = | None | NA | NA | 1950-01-31 | Flow was estimated.
SAD_U1_O | 2018-03-22 | East San Gabriel Valley CIMP | WQ | Not Applicable | LWA | Wet | Not Recorded | Point | 6:40 | Field | 1 | Not Recorded | 0.1 | m | Subsurface |  | samplewater | FieldMeasure | Discharge | None | cfs | 1 | 8.3333 | = | None | NA | NA | 1950-01-31 | Flow was estimated.
SAD_U1_O | 2018-03-22 | East San Gabriel Valley CIMP | WQ | Not Applicable | LWA | Wet | Not Recorded | Point | 7:00 | Field | 1 | Not Recorded | 0.1 | m | Subsurface |  | samplewater | FieldMeasure | Discharge | None | cfs | 1 | 12.5 | = | None | NA | NA | 1950-01-31 | Flow was estimated.
SAD_U1_O | 2018-03-22 | East San Gabriel Valley CIMP | WQ | Not Applicable | LWA | Wet | Not Recorded | Point | 7:20 | Field | 1 | Not Recorded | 0.1 | m | Subsurface |  | samplewater | FieldMeasure | Discharge | None | cfs | 1 | 8.3333 | = | None | NA | NA | 1950-01-31 | Flow was estimated.
SAD_U1_O | 2018-03-22 | East San Gabriel Valley CIMP | WQ | Not Applicable | LWA | Wet | Not Recorded | Point | 7:40 | Field | 1 | Not Recorded | 0.1 | m | Subsurface |  | samplewater | FieldMeasure | Discharge | None | cfs | 1 | 10 | = | None | NA | NA | 1950-01-31 | Flow was estimated.
SAD_U1_O | 2018-03-22 | East San Gabriel Valley CIMP | WQ | Not Applicable | LWA | Wet | Not Recorded | Point | 8:00 | Field | 1 | Not Recorded | 0.1 | m | Subsurface |  | samplewater | FieldMeasure | Discharge | None | cfs | 1 | 12.5 | = | None | NA | NA | 1950-01-31 | Flow was estimated.
SAD_U1_O | 2018-03-22 | East San Gabriel Valley CIMP | WQ | Not Applicable | LWA | Wet | Not Recorded | Point | 8:20 | Field | 1 | Not Recorded | 0.1 | m | Subsurface |  | samplewater | FieldMeasure | Discharge | None | cfs | 1 | 10 | = | None | NA | NA | 1950-01-31 | Flow was estimated.
SAD_U1_O | 2018-03-22 | East San Gabriel Valley CIMP | WQ | Not Applicable | LWA | Wet | Not Recorded | Point | 8:40 | Field | 1 | Not Recorded | 0.1 | m | Subsurface |  | samplewater | FieldMeasure | Discharge | None | cfs | 1 | 10 | = | None | NA | NA | 1950-01-31 | Flow was estimated.
SAD_U1_O | 2018-03-22 | East San Gabriel Valley CIMP | WQ | Not Applicable | LWA | Wet | Not Recorded | Point | 9:00 | Field | 1 | Not Recorded | 0.1 | m | Subsurface |  | samplewater | FieldMeasure | Discharge | None | cfs | 1 | 15 | = | None | NA | NA | 1950-01-31 | Flow was estimated.
SAD_U1_O | 2018-03-22 | East San Gabriel Valley CIMP | WQ | Not Applicable | LWA | Wet | Not Recorded | Point | 9:20 | Field | 1 | Not Recorded | 0.1 | m | Subsurface |  | samplewater | FieldMeasure | Discharge | None | cfs | 1 | 20 | = | None | NA | NA | 1950-01-31 | Flow was estimated.
SAD_U1_O | 2018-03-22 | East San Gabriel Valley CIMP | WQ | Not Applicable | LWA | Wet | Not Recorded | Point | 9:40 | Field | 1 | Not Recorded | 0.1 | m | Subsurface |  | samplewater | FieldMeasure | Discharge | None | cfs | 1 | 20 | = | None | NA | NA | 1950-01-31 | Flow was estimated.
SAD_U1_O | 2018-03-22 | East San Gabriel Valley CIMP | WQ | Not Applicable | LWA | Wet | Not Recorded | Point | 10:00 | Field | 1 | Not Recorded | 0.1 | m | Subsurface |  | samplewater | FieldMeasure | Discharge | None | cfs | 1 | 20 | = | None | NA | NA | 1950-01-31 | Flow was estimated.
SAD_U1_O | 2018-03-22 | East San Gabriel Valley CIMP | WQ | Not Applicable | LWA | Wet | Not Recorded | Point | 10:20 | Field | 1 | Not Recorded | 0.1 | m | Subsurface |  | samplewater | FieldMeasure | Discharge | None | cfs | 1 | 20 | = | None | NA | NA | 1950-01-31 | Flow was estimated.
SAD_U1_O | 2018-03-22 | East San Gabriel Valley CIMP | WQ | Not Applicable | LWA | Wet | Not Recorded | Point | 10:40 | Field | 1 | Not Recorded | 0.1 | m | Subsurface |  | samplewater | FieldMeasure | Discharge | None | cfs | 1 | 20 | = | None | NA | NA | 1950-01-31 | Flow was estimated.
SAD_U1_O | 2018-03-22 | East San Gabriel Valley CIMP | WQ | Not Applicable | LWA | Wet | Not Recorded | Point | 11:00 | Field | 1 | Not Recorded | 0.1 | m | Subsurface |  | samplewater | FieldMeasure | Discharge | None | cfs | 1 | 29.1667 | = | None | NA | NA | 1950-01-31 | Flow was estimated.
SAD_U1_O | 2018-03-22 | East San Gabriel Valley CIMP | WQ | Not Applicable | LWA | Wet | Not Recorded | Point | 11:20 | Field | 1 | Not Recorded | 0.1 | m | Subsurface |  | samplewater | FieldMeasure | Discharge | None | cfs | 1 | 33.3333 | = | None | NA | NA | 1950-01-31 | Flow was estimated.
SAD_U1_O | 2018-03-22 | East San Gabriel Valley CIMP | WQ | Not Applicable | LWA | Wet | Not Recorded | Point | 11:40 | Field | 1 | Not Recorded | 0.1 | m | Subsurface |  | samplewater | FieldMeasure | Discharge | None | cfs | 1 | 37.5 | = | None | NA | NA | 1950-01-31 | Flow was estimated.
SAD_U1_O | 2018-03-22 | East San Gabriel Valley CIMP | WQ | Not Applicable | LWA | Wet | Not Recorded | Point | 12:00 | Field | 1 | Not Recorded | 0.1 | m | Subsurface |  | samplewater | FieldMeasure | Discharge | None | cfs | 1 | 37.5 | = | None | NA | NA | 1950-01-31 | Flow was estimated.
SAD_U1_O | 2018-03-22 | East San Gabriel Valley CIMP | WQ | Not Applicable | LWA | Wet | Not Recorded | Point | 12:10 | Field | 1 | Not Recorded | 0.1 | m | Subsurface |  | samplewater | FieldMeasure | Discharge | None | cfs | 1 | 45 | = | None | NA | NA | 1950-01-31 | Flow was estimated.
SAD_U1_O | 2018-03-22 | East San Gabriel Valley CIMP | WQ | Not Applicable | LWA | Wet | Not Recorded | Point | 12:20 | Field | 1 | Not Recorded | 0.1 | m | Subsurface |  | samplewater | FieldMeasure | Discharge | None | cfs | 1 | 58.3333 | = | None | NA | NA | 1950-01-31 | Flow was estimated.
SAD_U1_O | 2018-03-22 | East San Gabriel Valley CIMP | WQ | Not Applicable | LWA | Wet | Not Recorded | Point | 12:30 | Field | 1 | Not Recorded | 0.1 | m | Subsurface |  | samplewater | FieldMeasure | Discharge | None | cfs | 1 | 58.3333 | = | None | NA | NA | 1950-01-31 | Flow was estimated.
SAD_U1_O | 2018-03-22 | East San Gabriel Valley CIMP | WQ | Not Applicable | LWA | Wet | Not Recorded | Point | 12:40 | Field | 1 | Not Recorded | 0.1 | m | Subsurface |  | samplewater | FieldMeasure | Discharge | None | cfs | 1 | 66.6667 | = | None | NA | NA | 1950-01-31 | Flow was estimated.
SAD_U1_O | 2018-03-22 | East San Gabriel Valley CIMP | WQ | Not Applicable | LWA | Wet | Not Recorded | Point | 12:50 | Field | 1 | Not Recorded | 0.1 | m | Subsurface |  | samplewater | FieldMeasure | Discharge | None | cfs | 1 | 80 | = | None | NA | NA | 1950-01-31 | Flow was estimated.
SAD_U1_O | 2018-03-22 | East San Gabriel Valley CIMP | WQ | Not Applicable | LWA | Wet | Not Recorded | Point | 13:00 | Field | 1 | Not Recorded | 0.1 | m | Subsurface |  | samplewater | FieldMeasure | Discharge | None | cfs | 1 | 93.3333 | = | None | NA | NA | 1950-01-31 | Flow was estimated.
SAD_U1_O | 2018-03-22 | East San Gabriel Valley CIMP | WQ | Not Applicable | LWA | Wet | Not Recorded | Point | 13:10 | Field | 1 | Not Recorded | 0.1 | m | Subsurface |  | samplewater | FieldMeasure | Discharge | None | cfs | 1 | 106.6667 | = | None | NA | NA | 1950-01-31 | Flow was estimated.
SAD_U1_O | 2018-03-22 | East San Gabriel Valley CIMP | WQ | Not Applicable | LWA | Wet | Not Recorded | Point | 13:20 | Field | 1 | Not Recorded | 0.1 | m | Subsurface |  | samplewater | FieldMeasure | Discharge | None | cfs | 1 | 120 | = | None | NA | NA | 1950-01-31 | Flow was estimated.
SAD_U1_O | 2018-03-22 | East San Gabriel Valley CIMP | WQ | Not Applicable | LWA | Wet | Not Recorded | Point | 13:30 | Field | 1 | Not Recorded | 0.1 | m | Subsurface |  | samplewater | FieldMeasure | Discharge | None | cfs | 1 | 127.5 | = | None | NA | NA | 1950-01-31 | Flow was estimated.
SAD_U1_O | 2018-03-22 | East San Gabriel Valley CIMP | WQ | Not Applicable | LWA | Wet | Not Recorded | Point | 13:40 | Field | 1 | Not Recorded | 0.1 | m | Subsurface |  | samplewater | FieldMeasure | Discharge | None | cfs | 1 | 127.5 | = | None | NA | NA | 1950-01-31 | Flow was estimated.
SAD_U1_O | 2018-03-22 | East San Gabriel Valley CIMP | WQ | Not Applicable | LWA | Wet | Not Recorded | Point | 13:50 | Field | 1 | Not Recorded | 0.1 | m | Subsurface |  | samplewater | FieldMeasure | Discharge | None | cfs | 1 | 141.6667 | = | None | NA | NA | 1950-01-31 | Flow was estimated.
SAD_U1_O | 2018-03-22 | East San Gabriel Valley CIMP | WQ | Not Applicable | LWA | Wet | Not Recorded | Point | 14:00 | Field | 1 | Not Recorded | 0.1 | m | Subsurface |  | samplewater | FieldMeasure | Discharge | None | cfs | 1 | 155.8333 | = | None | NA | NA | 1950-01-31 | Flow was estimated.
SAD_U1_O | 2018-03-22 | East San Gabriel Valley CIMP | WQ | Not Applicable | LWA | Wet | Not Recorded | Point | 14:10 | Field | 1 | Not Recorded | 0.1 | m | Subsurface |  | samplewater | FieldMeasure | Discharge | None | cfs | 1 | 155.8333 | = | None | NA | NA | 1950-01-31 | Flow was estimated.
SAD_U1_O | 2018-03-22 | East San Gabriel Valley CIMP | WQ | Not Applicable | LWA | Wet | Not Recorded | Point | 14:20 | Field | 1 | Not Recorded | 0.1 | m | Subsurface |  | samplewater | FieldMeasure | Discharge | None | cfs | 1 | 174.1667 | = | None | NA | NA | 1950-01-31 | Flow was estimated.
SAD_U1_O | 2018-03-22 | East San Gabriel Valley CIMP | WQ | Not Applicable | LWA | Wet | Not Recorded | Point | 14:30 | Field | 1 | Not Recorded | 0.1 | m | Subsurface |  | samplewater | FieldMeasure | Discharge | None | cfs | 1 | 174.1667 | = | None | NA | NA | 1950-01-31 | Flow was estimated.
SAD_U1_O | 2018-03-22 | East San Gabriel Valley CIMP | WQ | Not Applicable | LWA | Wet | Not Recorded | Point | 14:40 | Field | 1 | Not Recorded | 0.1 | m | Subsurface |  | samplewater | FieldMeasure | Discharge | None | cfs | 1 | 183.3333 | = | None | NA | NA | 1950-01-31 | Flow was estimated.
SAD_U1_O | 2018-03-22 | East San Gabriel Valley CIMP | WQ | Not Applicable | LWA | Wet | Not Recorded | Point | 14:50 | Field | 1 | Not Recorded | 0.1 | m | Subsurface |  | samplewater | FieldMeasure | Discharge | None | cfs | 1 | 125 | = | None | NA | NA | 1950-01-31 | Flow was estimated.
SAD_U1_O | 2018-03-22 | East San Gabriel Valley CIMP | WQ | Not Applicable | LWA | Wet | Not Recorded | Point | 15:00 | Field | 1 | Not Recorded | 0.1 | m | Subsurface |  | samplewater | FieldMeasure | Discharge | None | cfs | 1 | 105 | = | None | NA | NA | 1950-01-31 | Flow was estimated.
Note on A1: LookUp List: StationLookUp
Note on B1: Format: dd/mmm/yyyy Default Value: 01/Jan/1950
Note on C1: LookUp List: ProjectLookUp
Note on D1: LookUp List: EventLookUp
Note on E1: LookUp List: ProtocolLookUp Default Value: Not Recorded
Note on F1: Lookup List: AgencyLookUp Default Value: Not Recorded
Note on H1: LookUp List: LocationLookUp Default Value: Not Recorded
Note on I1: LookUp List: VariableCodesLookUp
Note on J1: Format: hh:mm Default Value: 00:00
Note on K1: LookUp List: CollectionMethodLookUp Default Value: Field
Note on L1: Default Value: 1
Note on M1: LookUp List: CollectionDeviceLookUp Default Value: Not Recorded
Note on O1: LookUp List: VariableCodesLookUp
Note on P1: LookUp List: VariableCodesLookUp Default: Not Applicable
Note on R1: LookUp List: MatrixLookUp Default Value: Not Recorded
Note on S1: LookUp List: MethodLookUp Default Value: FieldMeasure
Note on T1: LookUp List: AnalyteLookUp
Note on U1: LookUp List: FractionLookUp
Note on V1: LookUp List: UnitLookUp
Note on W1: Default value: 1
Note on X1: Result may be left blank as long as an appropriate ResQualCode is provided
Note on Y1: LookUp List: ResQualLookUp Default Value: =
Note on Z1: LookUp List: QALookUp Default Value: NR. If unknown. Default Value: None. Indicates no special conditions.
Note on AA1: LookUp List: ComplianceLookUp Default Value: NR
Note on AB1: LookUp List: BatchVerificationLookUp Default Value: NR
Note on AC1: Format: dd/mmm/yyyy Default Value: 01/Jan/1950

## HabitatResults
StationCode | SampleDate | ProjectCode | EventCode | ProtocolCode | AgencyCode | SampleComments | LocationCode | GeometryShape | CollectionTime | CollectionMethodCode | Replicate | CollectionDeviceName | HabitatCollectionComments | MatrixName | MethodName | AnalyteName | FractionName | UnitName | VariableResult | Result | ResQualCode | QACode | ComplianceCode | BatchVerificationCode | HabitatResultComments
LOW_DS | 2018-01-09 | East San Gabriel Valley CIMP | WQ | Not Applicable | LWA | Wet | Not Recorded | Point | 6:00 | Habitat_Generic | 1 | None |  | habitat | FieldObservations | ObservedFlow | None | None | Water Flowing |  | = | None | NA | NA
SJC_DS | 2018-01-09 | East San Gabriel Valley CIMP | WQ | Not Applicable | LWA | Wet | Not Recorded | Point | 4:10 | Habitat_Generic | 1 | None |  | habitat | FieldObservations | ObservedFlow | None | None | Water Flowing |  | = | None | NA | NA
SDW_DS | 2018-01-09 | East San Gabriel Valley CIMP | WQ | Not Applicable | LWA | Wet | Not Recorded | Point | 4:40 | Habitat_Generic | 1 | None |  | habitat | FieldObservations | ObservedFlow | None | None | Water Flowing |  | = | None | NA | NA
MTD_766_O | 2018-01-09 | East San Gabriel Valley CIMP | WQ | Not Applicable | LWA | Wet | Not Recorded | Point | 5:00 | Habitat_Generic | 1 | None |  | habitat | FieldObservations | ObservedFlow | None | None | Water Flowing |  | = | None | NA | NA
BI_0566_O | 2018-01-09 | East San Gabriel Valley CIMP | WQ | Not Applicable | LWA | Wet | Not Recorded | Point | 5:30 | Habitat_Generic | 1 | None |  | habitat | FieldObservations | ObservedFlow | None | None | Water Flowing |  | = | None | NA | NA
SAD_U1_O | 2018-01-09 | East San Gabriel Valley CIMP | WQ | Not Applicable | LWA | Wet | Not Recorded | Point | 8:30 | Habitat_Generic | 1 | None |  | habitat | FieldObservations | ObservedFlow | None | None | Water Flowing |  | = | None | NA | NA
LOW_DS | 2018-03-02 | East San Gabriel Valley CIMP | WQ | Not Applicable | LWA | Wet | Not Recorded | Point | 10:00 | Habitat_Generic | 1 | None |  | habitat | FieldObservations | ObservedFlow | None | None | Water Flowing |  | = | None | NA | NA
SJC_DS | 2018-03-02 | East San Gabriel Valley CIMP | WQ | Not Applicable | LWA | Wet | Not Recorded | Point | 12:15 | Habitat_Generic | 1 | None |  | habitat | FieldObservations | ObservedFlow | None | None | Water Flowing |  | = | None | NA | NA
SDW_DS | 2018-03-02 | East San Gabriel Valley CIMP | WQ | Not Applicable | LWA | Wet | Not Recorded | Point | 11:20 | Habitat_Generic | 1 | None |  | habitat | FieldObservations | ObservedFlow | None | None | Water Flowing |  | = | None | NA | NA
MTD_766_O | 2018-03-02 | East San Gabriel Valley CIMP | WQ | Not Applicable | LWA | Wet | Not Recorded | Point | 11:41 | Habitat_Generic | 1 | None |  | habitat | FieldObservations | ObservedFlow | None | None | Water Flowing |  | = | None | NA | NA
BI_0566_O | 2018-03-02 | East San Gabriel Valley CIMP | WQ | Not Applicable | LWA | Wet | Not Recorded | Point | 10:48 | Habitat_Generic | 1 | None |  | habitat | FieldObservations | ObservedFlow | None | None | Water Flowing |  | = | None | NA | NA
SAD_U1_O | 2018-03-02 | East San Gabriel Valley CIMP | WQ | Not Applicable | LWA | Wet | Not Recorded | Point | 13:45 | Habitat_Generic | 1 | None |  | habitat | FieldObservations | ObservedFlow | None | None | No Observed Flow | 0 | = | None | NA | NA
LOW_DS | 2018-03-11 | East San Gabriel Valley CIMP | WQ | Not Applicable | LWA | Wet | Not Recorded | Point | 1:20 | Habitat_Generic | 1 | None |  | habitat | FieldObservations | ObservedFlow | None | None | Water Flowing |  | = | None | NA | NA
SJC_DS | 2018-03-10 | East San Gabriel Valley CIMP | WQ | Not Applicable | LWA | Wet | Not Recorded | Point | 23:40 | Habitat_Generic | 1 | None |  | habitat | FieldObservations | ObservedFlow | None | None | Water Flowing |  | = | None | NA | NA
SDW_DS | 2018-03-11 | East San Gabriel Valley CIMP | WQ | Not Applicable | LWA | Wet | Not Recorded | Point | 12:20 | Habitat_Generic | 1 | None |  | habitat | FieldObservations | ObservedFlow | None | None | Water Flowing |  | = | None | NA | NA
MTD_766_O | 2018-03-11 | East San Gabriel Valley CIMP | WQ | Not Applicable | LWA | Wet | Not Recorded | Point | 0:30 | Habitat_Generic | 1 | None |  | habitat | FieldObservations | ObservedFlow | None | None | Water Flowing |  | = | None | NA | NA
BI_0566_O | 2018-03-11 | East San Gabriel Valley CIMP | WQ | Not Applicable | LWA | Wet | Not Recorded | Point | 13:00 | Habitat_Generic | 1 | None |  | habitat | FieldObservations | ObservedFlow | None | None | Water Flowing |  | = | None | NA | NA
SAD_U1_O | 2018-03-10 | East San Gabriel Valley CIMP | WQ | Not Applicable | LWA | Wet | Not Recorded | Point | 23:05 | Habitat_Generic | 1 | None |  | habitat | FieldObservations | ObservedFlow | None | None | Water Flowing |  | = | None | NA | NA
SAD_U1_O | 2018-03-22 | East San Gabriel Valley CIMP | WQ | Not Applicable | LWA | Wet | Not Recorded | Point | 12:43 | Habitat_Generic | 1 | None |  | habitat | FieldObservations | ObservedFlow | None | None | Water Flowing |  | = | None | NA | NA
LOW_DS | 2018-04-05 | East San Gabriel Valley CIMP | WQ | Not Applicable | LWA |  | Not Recorded | Point | 11:08 | Habitat_Generic | 1 | None |  | habitat | FieldObservations | ObservedFlow | None | None | Water Flowing |  | = | None | NA | NA
SJC_DS | 2018-04-05 | East San Gabriel Valley CIMP | WQ | Not Applicable | LWA |  | Not Recorded | Point | 11:52 | Habitat_Generic | 1 | None |  | habitat | FieldObservations | ObservedFlow | None | None | Water Flowing |  | = | None | NA | NA
SDW_DS | 2018-04-05 | East San Gabriel Valley CIMP | WQ | Not Applicable | LWA |  | Not Recorded | Point | 9:25 | Habitat_Generic | 1 | None |  | habitat | FieldObservations | ObservedFlow | None | None | Water Flowing |  | = | None | NA | NA
Note on A1: LookUp List: StationLookUp
Note on B1: Format: dd/mmm/yyyy Default Value: 01/Jan/1950
Note on C1: LookUp List: ProjectLookUp
Note on D1: LookUp List: EventLookUp
Note on E1: LookUp List: ProtocolLookUp Default Value: Not Recorded
Note on F1: Lookup List: AgencyLookUp Default Value: Not Recorded
Note on H1: LookUp List: LocationLookUp Default Value: Not Recorded
Note on I1: LookUp List: VariableCodesLookUp
Note on J1: Format: hh:mm Default Value: 00:00
Note on K1: LookUp List: CollectionMethodLookUp Default Value: Not Recorded
Note on L1: Default Value: 1
Note on M1: LookUp List: CollectionDeviceLookUp Default Value: None
Note on O1: LookUp List: MatrixLookUp Default Value: Not Recorded
Note on P1: LookUp List: MethodLookUp Default Value: FieldObservations
Note on Q1: LookUp List: AnalyteLookUp
Note on R1: LookUp List: FractionLookUp
Note on S1: LookUp List: UnitLookUp
Note on T1: LookUp List: FieldObsVarLookUp (FieldObsVarCode)
Note on U1: Result may be left blank as long as the VariableResult is populated. If both the VariableResult and Result are blank then an appropriate ResQualCode needs to be provided.
Note on V1: LookUp List: ResQualLookUp Default Value: =
Note on W1: LookUp List: QALookUp Default Value: NR. If unknown. Default Value: None. Indicates no special conditions.
Note on X1: LookUp List: ComplianceLookUp Default Value: NR
Note on Y1: LookUp List: BatchVerificationLookUp Default: NR