## Notes_Information
CEDEN Chemistry Template Documentation
http://www.ceden.org/ceden_datatemplates.shtml
CEDEN Online LookUp Lists
http://ceden.org/CEDEN_checker/Checker/LookUpLists.php
CEDEN New Vocabulary Requests
http://www.ceden.org/vocabulary_request.shtml
CEDEN Online Data Checker
CV RDC
http://checker.cv.mpsl.mlml.calstate.edu/CVRDC/CVRDCUpload.php
SFEI Data Center
http://rdcdataupload.sfei.org/
MPSL-MLML Data Center
http://checker.calducs.mpsl.mlml.calstate.edu/calducs
If you do not know what data center to utilize, use the following link: http://ceden.org/data_centers.shtml
Notes for all tabs
Location | This tab should only be filled out if actual latitude and longitude measurements are being recorded.
1. Bolded Green text indicates a Minimum/Required field necessary for loading data into CEDEN
2. Black bolded text indicates a Desireable/Default Required field to help increase the usability of the data by CEDEN users. Desireable/Default Required fields cannot be left blank and must be populated with a default value if an actual value cannot be provided.
3. Cells with orange text and grey background indicate an extra field used for additional information and completeness purposes. Although not required, it is desireable that you provide this information if available.
* | Please see the notation/comment box located in the top right corner of the column headers to view the name of the corresponding LookUp List, any associated Default Values, and/or proper formatting for each field.
Template Updates
2014-02-14 | Bacteria examples have been added to this template to provide guidance to data submitters
2014-05-27 | LabBatches listed in ChemResults tab have been added to the LabBatch tab
2016-07-05 | Updated links; created blank template in addition to existing template with examples; modified example data; changed not required fields to have orange, unbolded text; added instruction that Station tab can be left blank; added macros to help entry of the the correct CollectionTime format
2017-01-03 | Removed Stations tab and references to it.
2019-01-07 | Updated links; removed reference to conditionally required fields (fields highlighted blue necessary for bioassessment); added references to appropriate variable codes list, as applicable; removed first two rows up template to clear up formatting problem

## Locations
StationCode | SampleDate | ProjectCode | EventCode | ProtocolCode | AgencyCode | SampleComments | LocationCode | GeometryShape | CoordinateNumber | ActualLatitude | ActualLongitude | Datum | CoordinateSource | Elevation | UnitElevation | StationDetailVerBy | StationDetailVerDate | StationDetailComments
Note on A1: LookUp List: StationLookUp
Note on B1: Format: dd/mmm/yyyy
Note on C1: LookUp List: ProjectLookUp
Note on D1: LookUp List: EventLookUp
Note on E1: LookUp List: ProtocolLookUp Default Value: Not Recorded
Note on F1: LookUp List: AgencyLookUp Default Value: Not Recorded
Note on H1: LookUp List: LocationLookUp Default Value: Not Recorded
Note on I1: LookUp List: VariableCodesLookUp; GeometryShapeList
Note on J1: Default Value: 1
Note on M1: LookUp List: VariableCodesLookUp; DatumList Default Value: NR
Note on N1: LookUp List: VariableCodesLookUp; CoordinateSourceList Default Value: NR
Note on P1: LookUp List: VariableCodesLookUp; UnitElevationList

## ChemResults
StationCode | SampleDate | ProjectCode | EventCode | ProtocolCode | AgencyCode | SampleComments | LocationCode | GeometryShape | CollectionTime | CollectionMethodCode | SampleTypeCode | Replicate | CollectionDeviceName | CollectionDepth | UnitCollectionDepth | PositionWaterColumn | LabCollectionComments | LabBatch | AnalysisDate | MatrixName | MethodName | AnalyteName | FractionName | UnitName | LabReplicate | Result | ResQualCode | MDL | RL | QACode | ComplianceCode | DilutionFactor | ExpectedValue | PrepPreservationName | PrepPreservationDate | DigestExtractMethod | DigestExtractDate | SampleID | LabSampleID | LabResultComments
MdRH-1 | 2018-07-02 | MdR Bacteria TMDL | WQ | Not Recorded | Not Recorded | TMDL | Not Recorded | point | 09:12 | Water_Grab | Grab | 1 | Not Recorded | -88 | m | Not Applicable |  | MdR_Bact_02/Jul/2018 | 2018-07-02 | samplewater | SM9223B | Coliform, Total | None | MPN/100 mL | 1 | 350 | = | -88 | 67 | None | NR | 1 |  | FieldDechlorination | 2018-07-02 | Not Recorded | 1950-01-01 | MdRH-1_070218_WQ
MdRH-1 | 2018-07-03 | MdR Bacteria TMDL | WQ | Not Recorded | Not Recorded | TMDL | Not Recorded | point | 08:00 | Water_Grab | Grab | 1 | Not Recorded | -88 | m | Not Applicable |  | MdR_Bact_03/Jul/2018 | 2018-07-03 | samplewater | SM9223B | Coliform, Total | None | MPN/100 mL | 1 | -88 | ND | -88 | 67 | None | NR | 1 |  | FieldDechlorination | 2018-07-03 | Not Recorded | 1950-01-01 | MdRH-1_070318_WQ
MdRH-1 | 2018-07-04 | MdR Bacteria TMDL | WQ | Not Recorded | Not Recorded | TMDL | Not Recorded | point | 07:27 | Water_Grab | Grab | 1 | Not Recorded | -88 | m | Not Applicable |  | MdR_Bact_04/Jul/2018 | 2018-07-04 | samplewater | SM9223B | Coliform, Total | None | MPN/100 mL | 1 | 67 | = | -88 | 67 | None | NR | 1 |  | FieldDechlorination | 2018-07-04 | Not Recorded | 1950-01-01 | MdRH-1_070418_WQ
MdRH-1 | 2018-07-05 | MdR Bacteria TMDL | WQ | Not Recorded | Not Recorded | TMDL | Not Recorded | point | 07:24 | Water_Grab | Grab | 1 | Not Recorded | -88 | m | Not Applicable |  | MdR_Bact_05/Jul/2018 | 2018-07-05 | samplewater | SM9223B | Coliform, Total | None | MPN/100 mL | 1 | 210 | = | -88 | 67 | None | NR | 1 |  | FieldDechlorination | 2018-07-05 | Not Recorded | 1950-01-01 | MdRH-1_070518_WQ
MdRH-1 | 2018-07-06 | MdR Bacteria TMDL | WQ | Not Recorded | Not Recorded | TMDL | Not Recorded | point | 07:33 | Water_Grab | Grab | 1 | Not Recorded | -88 | m | Not Applicable |  | MdR_Bact_06/Jul/2018 | 2018-07-06 | samplewater | SM9223B | Coliform, Total | None | MPN/100 mL | 1 | 67 | = | -88 | 67 | None | NR | 1 |  | FieldDechlorination | 2018-07-06 | Not Recorded | 1950-01-01 | MdRH-1_070618_WQ
MdRH-1 | 2018-07-07 | MdR Bacteria TMDL | WQ | Not Recorded | Not Recorded | TMDL | Not Recorded | point | 07:41 | Water_Grab | Grab | 1 | Not Recorded | -88 | m | Not Applicable |  | MdR_Bact_07/Jul/2018 | 2018-07-07 | samplewater | SM9223B | Coliform, Total | None | MPN/100 mL | 1 | 740 | = | -88 | 67 | None | NR | 1 |  | FieldDechlorination | 2018-07-07 | Not Recorded | 1950-01-01 | MdRH-1_070718_WQ
MdRH-1 | 2018-07-09 | MdR Bacteria TMDL | WQ | Not Recorded | Not Recorded | TMDL | Not Recorded | point | 09:00 | Water_Grab | Grab | 1 | Not Recorded | -88 | m | Not Applicable |  | MdR_Bact_09/Jul/2018 | 2018-07-09 | samplewater | SM9223B | Coliform, Total | None | MPN/100 mL | 1 | -88 | ND | -88 | 67 | None | NR | 1 |  | FieldDechlorination | 2018-07-09 | Not Recorded | 1950-01-01 | MdRH-1_070918_WQ
MdRH-1 | 2018-07-10 | MdR Bacteria TMDL | WQ | Not Recorded | Not Recorded | TMDL | Not Recorded | point | 07:41 | Water_Grab | Grab | 1 | Not Recorded | -88 | m | Not Applicable |  | MdR_Bact_10/Jul/2018 | 2018-07-10 | samplewater | SM9223B | Coliform, Total | None | MPN/100 mL | 1 | 280 | = | -88 | 67 | None | NR | 1 |  | FieldDechlorination | 2018-07-10 | Not Recorded | 1950-01-01 | MdRH-1_071018_WQ
MdRH-1 | 2018-07-11 | MdR Bacteria TMDL | WQ | Not Recorded | Not Recorded | TMDL | Not Recorded | point | 08:11 | Water_Grab | Grab | 1 | Not Recorded | -88 | m | Not Applicable |  | MdR_Bact_11/Jul/2018 | 2018-07-11 | samplewater | SM9223B | Coliform, Total | None | MPN/100 mL | 1 | 580 | = | -88 | 67 | None | NR | 1 |  | FieldDechlorination | 2018-07-11 | Not Recorded | 1950-01-01 | MdRH-1_071118_WQ
MdRH-1 | 2018-07-12 | MdR Bacteria TMDL | WQ | Not Recorded | Not Recorded | TMDL | Not Recorded | point | 07:57 | Water_Grab | Grab | 1 | Not Recorded | -88 | m | Not Applicable |  | MdR_Bact_12/Jul/2018 | 2018-07-12 | samplewater | SM9223B | Coliform, Total | None | MPN/100 mL | 1 | 130 | = | -88 | 67 | None | NR | 1 |  | FieldDechlorination | 2018-07-12 | Not Recorded | 1950-01-01 | MdRH-1_071218_WQ
MdRH-1 | 2018-07-13 | MdR Bacteria TMDL | WQ | Not Recorded | Not Recorded | TMDL | Not Recorded | point | 07:47 | Water_Grab | Grab | 1 | Not Recorded | -88 | m | Not Applicable |  | MdR_Bact_13/Jul/2018 | 2018-07-13 | samplewater | SM9223B | Coliform, Total | None | MPN/100 mL | 1 | -88 | ND | -88 | 67 | None | NR | 1 |  | FieldDechlorination | 2018-07-13 | Not Recorded | 1950-01-01 | MdRH-1_071318_WQ
MdRH-1 | 2018-07-14 | MdR Bacteria TMDL | WQ | Not Recorded | Not Recorded | TMDL | Not Recorded | point | 08:01 | Water_Grab | Grab | 1 | Not Recorded | -88 | m | Not Applicable |  | MdR_Bact_14/Jul/2018 | 2018-07-14 | samplewater | SM9223B | Coliform, Total | None | MPN/100 mL | 1 | 130 | = | -88 | 67 | None | NR | 1 |  | FieldDechlorination | 2018-07-14 | Not Recorded | 1950-01-01 | MdRH-1_071418_WQ
MdRH-1 | 2018-07-16 | MdR Bacteria TMDL | WQ | Not Recorded | Not Recorded | TMDL | Not Recorded | point | 09:04 | Water_Grab | Grab | 1 | Not Recorded | -88 | m | Not Applicable |  | MdR_Bact_16/Jul/2018 | 2018-07-16 | samplewater | SM9223B | Coliform, Total | None | MPN/100 mL | 1 | -88 | ND | -88 | 67 | None | NR | 1 |  | FieldDechlorination | 2018-07-16 | Not Recorded | 1950-01-01 | MdRH-1_071618_WQ
MdRH-1 | 2018-07-17 | MdR Bacteria TMDL | WQ | Not Recorded | Not Recorded | TMDL | Not Recorded | point | 07:47 | Water_Grab | Grab | 1 | Not Recorded | -88 | m | Not Applicable |  | MdR_Bact_17/Jul/2018 | 2018-07-17 | samplewater | SM9223B | Coliform, Total | None | MPN/100 mL | 1 | 67 | = | -88 | 67 | None | NR | 1 |  | FieldDechlorination | 2018-07-17 | Not Recorded | 1950-01-01 | MdRH-1_071718_WQ
MdRH-1 | 2018-07-18 | MdR Bacteria TMDL | WQ | Not Recorded | Not Recorded | TMDL | Not Recorded | point | 08:09 | Water_Grab | Grab | 1 | Not Recorded | -88 | m | Not Applicable |  | MdR_Bact_18/Jul/2018 | 2018-07-18 | samplewater | SM9223B | Coliform, Total | None | MPN/100 mL | 1 | -88 | ND | -88 | 67 | None | NR | 1 |  | FieldDechlorination | 2018-07-18 | Not Recorded | 1950-01-01 | MdRH-1_071818_WQ
MdRH-1 | 2018-07-19 | MdR Bacteria TMDL | WQ | Not Recorded | Not Recorded | TMDL | Not Recorded | point | 07:45 | Water_Grab | Grab | 1 | Not Recorded | -88 | m | Not Applicable |  | MdR_Bact_19/Jul/2018 | 2018-07-19 | samplewater | SM9223B | Coliform, Total | None | MPN/100 mL | 1 | 67 | = | -88 | 67 | None | NR | 1 |  | FieldDechlorination | 2018-07-19 | Not Recorded | 1950-01-01 | MdRH-1_071918_WQ
MdRH-1 | 2018-07-20 | MdR Bacteria TMDL | WQ | Not Recorded | Not Recorded | TMDL | Not Recorded | point | 07:37 | Water_Grab | Grab | 1 | Not Recorded | -88 | m | Not Applicable |  | MdR_Bact_20/Jul/2018 | 2018-07-20 | samplewater | SM9223B | Coliform, Total | None | MPN/100 mL | 1 | 67 | = | -88 | 67 | None | NR | 1 |  | FieldDechlorination | 2018-07-20 | Not Recorded | 1950-01-01 | MdRH-1_072018_WQ
MdRH-1 | 2018-07-21 | MdR Bacteria TMDL | WQ | Not Recorded | Not Recorded | TMDL | Not Recorded | point | 08:10 | Water_Grab | Grab | 1 | Not Recorded | -88 | m | Not Applicable |  | MdR_Bact_21/Jul/2018 | 2018-07-21 | samplewater | SM9223B | Coliform, Total | None | MPN/100 mL | 1 | 67 | = | -88 | 67 | None | NR | 1 |  | FieldDechlorination | 2018-07-21 | Not Recorded | 1950-01-01 | MdRH-1_072118_WQ
MdRH-1 | 2018-07-23 | MdR Bacteria TMDL | WQ | Not Recorded | Not Recorded | TMDL | Not Recorded | point | 08:46 | Water_Grab | Grab | 1 | Not Recorded | -88 | m | Not Applicable |  | MdR_Bact_23/Jul/2018 | 2018-07-23 | samplewater | SM9223B | Coliform, Total | None | MPN/100 mL | 1 | 210 | = | -88 | 67 | None | NR | 1 |  | FieldDechlorination | 2018-07-23 | Not Recorded | 1950-01-01 | MdRH-1_072318_WQ
MdRH-1 | 2018-07-24 | MdR Bacteria TMDL | WQ | Not Recorded | Not Recorded | TMDL | Not Recorded | point | 07:38 | Water_Grab | Grab | 1 | Not Recorded | -88 | m | Not Applicable |  | MdR_Bact_24/Jul/2018 | 2018-07-24 | samplewater | SM9223B | Coliform, Total | None | MPN/100 mL | 1 | 67 | = | -88 | 67 | None | NR | 1 |  | FieldDechlorination | 2018-07-24 | Not Recorded | 1950-01-01 | MdRH-1_072418_WQ
MdRH-1 | 2018-07-25 | MdR Bacteria TMDL | WQ | Not Recorded | Not Recorded | TMDL | Not Recorded | point | 07:50 | Water_Grab | Grab | 1 | Not Recorded | -88 | m | Not Applicable |  | MdR_Bact_25/Jul/2018 | 2018-07-25 | samplewater | SM9223B | Coliform, Total | None | MPN/100 mL | 1 | 830 | = | -88 | 67 | None | NR | 1 |  | FieldDechlorination | 2018-07-25 | Not Recorded | 1950-01-01 | MdRH-1_072518_WQ
MdRH-1 | 2018-07-26 | MdR Bacteria TMDL | WQ | Not Recorded | Not Recorded | TMDL | Not Recorded | point | 08:08 | Water_Grab | Grab | 1 | Not Recorded | -88 | m | Not Applicable |  | MdR_Bact_26/Jul/2018 | 2018-07-26 | samplewater | SM9223B | Coliform, Total | None | MPN/100 mL | 1 | 350 | = | -88 | 67 | None | NR | 1 |  | FieldDechlorination | 2018-07-26 | Not Recorded | 1950-01-01 | MdRH-1_072618_WQ
MdRH-1 | 2018-07-27 | MdR Bacteria TMDL | WQ | Not Recorded | Not Recorded | TMDL | Not Recorded | point | 07:43 | Water_Grab | Grab | 1 | Not Recorded | -88 | m | Not Applicable |  | MdR_Bact_27/Jul/2018 | 2018-07-27 | samplewater | SM9223B | Coliform, Total | None | MPN/100 mL | 1 | -88 | ND | -88 | 67 | None | NR | 1 |  | FieldDechlorination | 2018-07-27 | Not Recorded | 1950-01-01 | MdRH-1_072718_WQ
MdRH-1 | 2018-07-28 | MdR Bacteria TMDL | WQ | Not Recorded | Not Recorded | TMDL | Not Recorded | point | 07:55 | Water_Grab | Grab | 1 | Not Recorded | -88 | m | Not Applicable |  | MdR_Bact_28/Jul/2018 | 2018-07-28 | samplewater | SM9223B | Coliform, Total | None | MPN/100 mL | 1 | -88 | ND | -88 | 67 | None | NR | 1 |  | FieldDechlorination | 2018-07-28 | Not Recorded | 1950-01-01 | MdRH-1_072818_WQ
MdRH-1 | 2018-07-30 | MdR Bacteria TMDL | WQ | Not Recorded | Not Recorded | TMDL | Not Recorded | point | 07:50 | Water_Grab | Grab | 1 | Not Recorded | -88 | m | Not Applicable |  | MdR_Bact_30/Jul/2018 | 2018-07-30 | samplewater | SM9223B | Coliform, Total | None | MPN/100 mL | 1 | 280 | = | -88 | 67 | None | NR | 1 |  | FieldDechlorination | 2018-07-30 | Not Recorded | 1950-01-01 | MdRH-1_073018_WQ
MdRH-1 | 2018-07-31 | MdR Bacteria TMDL | WQ | Not Recorded | Not Recorded | TMDL | Not Recorded | point | 07:50 | Water_Grab | Grab | 1 | Not Recorded | -88 | m | Not Applicable |  | MdR_Bact_31/Jul/2018 | 2018-07-31 | samplewater | SM9223B | Coliform, Total | None | MPN/100 mL | 1 | -88 | ND | -88 | 67 | None | NR | 1 |  | FieldDechlorination | 2018-07-31 | Not Recorded | 1950-01-01 | MdRH-1_073118_WQ
MdRH-1 | 2018-08-01 | MdR Bacteria TMDL | WQ | Not Recorded | Not Recorded | TMDL | Not Recorded | point | 07:26 | Water_Grab | Grab | 1 | Not Recorded | -88 | m | Not Applicable |  | MdR_Bact_01/Aug/2018 | 2018-08-01 | samplewater | SM9223B | Coliform, Total | None | MPN/100 mL | 1 | 67 | = | -88 | 67 | None | NR | 1 |  | FieldDechlorination | 2018-08-01 | Not Recorded | 1950-01-01 | MdRH-1_080118_WQ
MdRH-1 | 2018-08-02 | MdR Bacteria TMDL | WQ | Not Recorded | Not Recorded | TMDL | Not Recorded | point | 07:46 | Water_Grab | Grab | 1 | Not Recorded | -88 | m | Not Applicable |  | MdR_Bact_02/Aug/2018 | 2018-08-02 | samplewater | SM9223B | Coliform, Total | None | MPN/100 mL | 1 | 130 | = | -88 | 67 | None | NR | 1 |  | FieldDechlorination | 2018-08-02 | Not Recorded | 1950-01-01 | MdRH-1_080218_WQ
MdRH-1 | 2018-08-03 | MdR Bacteria TMDL | WQ | Not Recorded | Not Recorded | TMDL | Not Recorded | point | 07:20 | Water_Grab | Grab | 1 | Not Recorded | -88 | m | Not Applicable |  | MdR_Bact_03/Aug/2018 | 2018-08-03 | samplewater | SM9223B | Coliform, Total | None | MPN/100 mL | 1 | 130 | = | -88 | 67 | None | NR | 1 |  | FieldDechlorination | 2018-08-03 | Not Recorded | 1950-01-01 | MdRH-1_080318_WQ
MdRH-1 | 2018-08-04 | MdR Bacteria TMDL | WQ | Not Recorded | Not Recorded | TMDL | Not Recorded | point | 07:25 | Water_Grab | Grab | 1 | Not Recorded | -88 | m | Not Applicable |  | MdR_Bact_04/Aug/2018 | 2018-08-04 | samplewater | SM9223B | Coliform, Total | None | MPN/100 mL | 1 | -88 | ND | -88 | 67 | None | NR | 1 |  | FieldDechlorination | 2018-08-04 | Not Recorded | 1950-01-01 | MdRH-1_080418_WQ
MdRH-1 | 2018-08-06 | MdR Bacteria TMDL | WQ | Not Recorded | Not Recorded | TMDL | Not Recorded | point | 08:53 | Water_Grab | Grab | 1 | Not Recorded | -88 | m | Not Applicable |  | MdR_Bact_06/Aug/2018 | 2018-08-06 | samplewater | SM9223B | Coliform, Total | None | MPN/100 mL | 1 | -88 | ND | -88 | 67 | None | NR | 1 |  | FieldDechlorination | 2018-08-06 | Not Recorded | 1950-01-01 | MdRH-1_080618_WQ
MdRH-1 | 2018-08-07 | MdR Bacteria TMDL | WQ | Not Recorded | Not Recorded | TMDL | Not Recorded | point | 07:40 | Water_Grab | Grab | 1 | Not Recorded | -88 | m | Not Applicable |  | MdR_Bact_07/Aug/2018 | 2018-08-07 | samplewater | SM9223B | Coliform, Total | None | MPN/100 mL | 1 | -88 | ND | -88 | 67 | None | NR | 1 |  | FieldDechlorination | 2018-08-07 | Not Recorded | 1950-01-01 | MdRH-1_080718_WQ
MdRH-1 | 2018-08-08 | MdR Bacteria TMDL | WQ | Not Recorded | Not Recorded | TMDL | Not Recorded | point | 07:33 | Water_Grab | Grab | 1 | Not Recorded | -88 | m | Not Applicable |  | MdR_Bact_08/Aug/2018 | 2018-08-08 | samplewater | SM9223B | Coliform, Total | None | MPN/100 mL | 1 | 910 | = | -88 | 67 | None | NR | 1 |  | FieldDechlorination | 2018-08-08 | Not Recorded | 1950-01-01 | MdRH-1_080818_WQ
MdRH-1 | 2018-08-09 | MdR Bacteria TMDL | WQ | Not Recorded | Not Recorded | TMDL | Not Recorded | point | 07:30 | Water_Grab | Grab | 1 | Not Recorded | -88 | m | Not Applicable |  | MdR_Bact_09/Aug/2018 | 2018-08-09 | samplewater | SM9223B | Coliform, Total | None | MPN/100 mL | 1 | 430 | = | -88 | 67 | None | NR | 1 |  | FieldDechlorination | 2018-08-09 | Not Recorded | 1950-01-01 | MdRH-1_080918_WQ
MdRH-1 | 2018-08-10 | MdR Bacteria TMDL | WQ | Not Recorded | Not Recorded | TMDL | Not Recorded | point | 07:46 | Water_Grab | Grab | 1 | Not Recorded | -88 | m | Not Applicable |  | MdR_Bact_10/Aug/2018 | 2018-08-10 | samplewater | SM9223B | Coliform, Total | None | MPN/100 mL | 1 | 130 | = | -88 | 67 | None | NR | 1 |  | FieldDechlorination | 2018-08-10 | Not Recorded | 1950-01-01 | MdRH-1_081018_WQ
MdRH-1 | 2018-08-11 | MdR Bacteria TMDL | WQ | Not Recorded | Not Recorded | TMDL | Not Recorded | point | 07:58 | Water_Grab | Grab | 1 | Not Recorded | -88 | m | Not Applicable |  | MdR_Bact_11/Aug/2018 | 2018-08-11 | samplewater | SM9223B | Coliform, Total | None | MPN/100 mL | 1 | 67 | = | -88 | 67 | None | NR | 1 |  | FieldDechlorination | 2018-08-11 | Not Recorded | 1950-01-01 | MdRH-1_081118_WQ
MdRH-1 | 2018-08-13 | MdR Bacteria TMDL | WQ | Not Recorded | Not Recorded | TMDL | Not Recorded | point | 09:22 | Water_Grab | Grab | 1 | Not Recorded | -88 | m | Not Applicable |  | MdR_Bact_13/Aug/2018 | 2018-08-13 | samplewater | SM9223B | Coliform, Total | None | MPN/100 mL | 1 | -88 | ND | -88 | 67 | None | NR | 1 |  | FieldDechlorination | 2018-08-13 | Not Recorded | 1950-01-01 | MdRH-1_081318_WQ
MdRH-1 | 2018-08-14 | MdR Bacteria TMDL | WQ | Not Recorded | Not Recorded | TMDL | Not Recorded | point | 08:08 | Water_Grab | Grab | 1 | Not Recorded | -88 | m | Not Applicable |  | MdR_Bact_14/Aug/2018 | 2018-08-14 | samplewater | SM9223B | Coliform, Total | None | MPN/100 mL | 1 | 210 | = | -88 | 67 | None | NR | 1 |  | FieldDechlorination | 2018-08-14 | Not Recorded | 1950-01-01 | MdRH-1_081418_WQ
MdRH-1 | 2018-08-15 | MdR Bacteria TMDL | WQ | Not Recorded | Not Recorded | TMDL | Not Recorded | point | 07:45 | Water_Grab | Grab | 1 | Not Recorded | -88 | m | Not Applicable |  | MdR_Bact_15/Aug/2018 | 2018-08-15 | samplewater | SM9223B | Coliform, Total | None | MPN/100 mL | 1 | 210 | = | -88 | 67 | None | NR | 1 |  | FieldDechlorination | 2018-08-15 | Not Recorded | 1950-01-01 | MdRH-1_081518_WQ
MdRH-1 | 2018-08-16 | MdR Bacteria TMDL | WQ | Not Recorded | Not Recorded | TMDL | Not Recorded | point | 07:36 | Water_Grab | Grab | 1 | Not Recorded | -88 | m | Not Applicable |  | MdR_Bact_16/Aug/2018 | 2018-08-16 | samplewater | SM9223B | Coliform, Total | None | MPN/100 mL | 1 | 67 | = | -88 | 67 | None | NR | 1 |  | FieldDechlorination | 2018-08-16 | Not Recorded | 1950-01-01 | MdRH-1_081618_WQ
MdRH-1 | 2018-08-17 | MdR Bacteria TMDL | WQ | Not Recorded | Not Recorded | TMDL | Not Recorded | point | 07:51 | Water_Grab | Grab | 1 | Not Recorded | -88 | m | Not Applicable |  | MdR_Bact_17/Aug/2018 | 2018-08-17 | samplewater | SM9223B | Coliform, Total | None | MPN/100 mL | 1 | 210 | = | -88 | 67 | None | NR | 1 |  | FieldDechlorination | 2018-08-17 | Not Recorded | 1950-01-01 | MdRH-1_081718_WQ
MdRH-1 | 2018-08-18 | MdR Bacteria TMDL | WQ | Not Recorded | Not Recorded | TMDL | Not Recorded | point | 07:46 | Water_Grab | Grab | 1 | Not Recorded | -88 | m | Not Applicable |  | MdR_Bact_18/Aug/2018 | 2018-08-18 | samplewater | SM9223B | Coliform, Total | None | MPN/100 mL | 1 | 130 | = | -88 | 67 | None | NR | 1 |  | FieldDechlorination | 2018-08-18 | Not Recorded | 1950-01-01 | MdRH-1_081818_WQ
MdRH-1 | 2018-08-20 | MdR Bacteria TMDL | WQ | Not Recorded | Not Recorded | TMDL | Not Recorded | point | 09:17 | Water_Grab | Grab | 1 | Not Recorded | -88 | m | Not Applicable |  | MdR_Bact_20/Aug/2018 | 2018-08-20 | samplewater | SM9223B | Coliform, Total | None | MPN/100 mL | 1 | -88 | ND | -88 | 67 | None | NR | 1 |  | FieldDechlorination | 2018-08-20 | Not Recorded | 1950-01-01 | MdRH-1_082018_WQ
MdRH-1 | 2018-08-21 | MdR Bacteria TMDL | WQ | Not Recorded | Not Recorded | TMDL | Not Recorded | point | 08:00 | Water_Grab | Grab | 1 | Not Recorded | -88 | m | Not Applicable |  | MdR_Bact_21/Aug/2018 | 2018-08-21 | samplewater | SM9223B | Coliform, Total | None | MPN/100 mL | 1 | -88 | ND | -88 | 67 | None | NR | 1 |  | FieldDechlorination | 2018-08-21 | Not Recorded | 1950-01-01 | MdRH-1_082118_WQ
MdRH-1 | 2018-08-22 | MdR Bacteria TMDL | WQ | Not Recorded | Not Recorded | TMDL | Not Recorded | point | 08:00 | Water_Grab | Grab | 1 | Not Recorded | -88 | m | Not Applicable |  | MdR_Bact_22/Aug/2018 | 2018-08-22 | samplewater | SM9223B | Coliform, Total | None | MPN/100 mL | 1 | -88 | ND | -88 | 67 | None | NR | 1 |  | FieldDechlorination | 2018-08-22 | Not Recorded | 1950-01-01 | MdRH-1_082218_WQ
MdRH-1 | 2018-08-23 | MdR Bacteria TMDL | WQ | Not Recorded | Not Recorded | TMDL | Not Recorded | point | 07:50 | Water_Grab | Grab | 1 | Not Recorded | -88 | m | Not Applicable |  | MdR_Bact_23/Aug/2018 | 2018-08-23 | samplewater | SM9223B | Coliform, Total | None | MPN/100 mL | 1 | 67 | = | -88 | 67 | None | NR | 1 |  | FieldDechlorination | 2018-08-23 | Not Recorded | 1950-01-01 | MdRH-1_082318_WQ
MdRH-1 | 2018-08-24 | MdR Bacteria TMDL | WQ | Not Recorded | Not Recorded | TMDL | Not Recorded | point | 07:30 | Water_Grab | Grab | 1 | Not Recorded | -88 | m | Not Applicable |  | MdR_Bact_24/Aug/2018 | 2018-08-24 | samplewater | SM9223B | Coliform, Total | None | MPN/100 mL | 1 | 130 | = | -88 | 67 | None | NR | 1 |  | FieldDechlorination | 2018-08-24 | Not Recorded | 1950-01-01 | MdRH-1_082418_WQ
MdRH-1 | 2018-08-25 | MdR Bacteria TMDL | WQ | Not Recorded | Not Recorded | TMDL | Not Recorded | point | 07:50 | Water_Grab | Grab | 1 | Not Recorded | -88 | m | Not Applicable |  | MdR_Bact_25/Aug/2018 | 2018-08-25 | samplewater | SM9223B | Coliform, Total | None | MPN/100 mL | 1 | 280 | = | -88 | 67 | None | NR | 1 |  | FieldDechlorination | 2018-08-25 | Not Recorded | 1950-01-01 | MdRH-1_082518_WQ
MdRH-1 | 2018-08-27 | MdR Bacteria TMDL | WQ | Not Recorded | Not Recorded | TMDL | Not Recorded | point | 09:04 | Water_Grab | Grab | 1 | Not Recorded | -88 | m | Not Applicable |  | MdR_Bact_27/Aug/2018 | 2018-08-27 | samplewater | SM9223B | Coliform, Total | None | MPN/100 mL | 1 | -88 | ND | -88 | 67 | None | NR | 1 |  | FieldDechlorination | 2018-08-27 | Not Recorded | 1950-01-01 | MdRH-1_082718_WQ
MdRH-1 | 2018-08-28 | MdR Bacteria TMDL | WQ | Not Recorded | Not Recorded | TMDL | Not Recorded | point | 07:45 | Water_Grab | Grab | 1 | Not Recorded | -88 | m | Not Applicable |  | MdR_Bact_28/Aug/2018 | 2018-08-28 | samplewater | SM9223B | Coliform, Total | None | MPN/100 mL | 1 | 3500 | = | -88 | 67 | None | NR | 1 |  | FieldDechlorination | 2018-08-28 | Not Recorded | 1950-01-01 | MdRH-1_082818_WQ
MdRH-1 | 2018-08-29 | MdR Bacteria TMDL | WQ | Not Recorded | Not Recorded | TMDL | Not Recorded | point | 08:16 | Water_Grab | Grab | 1 | Not Recorded | -88 | m | Not Applicable |  | MdR_Bact_29/Aug/2018 | 2018-08-29 | samplewater | SM9223B | Coliform, Total | None | MPN/100 mL | 1 | 910 | = | -88 | 67 | None | NR | 1 |  | FieldDechlorination | 2018-08-29 | Not Recorded | 1950-01-01 | MdRH-1_082918_WQ
MdRH-1 | 2018-08-30 | MdR Bacteria TMDL | WQ | Not Recorded | Not Recorded | TMDL | Not Recorded | point | 07:44 | Water_Grab | Grab | 1 | Not Recorded | -88 | m | Not Applicable |  | MdR_Bact_30/Aug/2018 | 2018-08-30 | samplewater | SM9223B | Coliform, Total | None | MPN/100 mL | 1 | 210 | = | -88 | 67 | None | NR | 1 |  | FieldDechlorination | 2018-08-30 | Not Recorded | 1950-01-01 | MdRH-1_083018_WQ
MdRH-1 | 2018-08-31 | MdR Bacteria TMDL | WQ | Not Recorded | Not Recorded | TMDL | Not Recorded | point | 07:55 | Water_Grab | Grab | 1 | Not Recorded | -88 | m | Not Applicable |  | MdR_Bact_31/Aug/2018 | 2018-08-31 | samplewater | SM9223B | Coliform, Total | None | MPN/100 mL | 1 | 210 | = | -88 | 67 | None | NR | 1 |  | FieldDechlorination | 2018-08-31 | Not Recorded | 1950-01-01 | MdRH-1_083118_WQ
MdRH-1 | 2018-09-01 | MdR Bacteria TMDL | WQ | Not Recorded | Not Recorded | TMDL | Not Recorded | point | 08:10 | Water_Grab | Grab | 1 | Not Recorded | -88 | m | Not Applicable |  | MdR_Bact_01/Sep/2018 | 2018-09-01 | samplewater | SM9223B | Coliform, Total | None | MPN/100 mL | 1 | 350 | = | -88 | 67 | None | NR | 1 |  | FieldDechlorination | 2018-09-01 | Not Recorded | 1950-01-01 | MdRH-1_090118_WQ
MdRH-1 | 2018-09-04 | MdR Bacteria TMDL | WQ | Not Recorded | Not Recorded | TMDL | Not Recorded | point | 08:24 | Water_Grab | Grab | 1 | Not Recorded | -88 | m | Not Applicable |  | MdR_Bact_04/Sep/2018 | 2018-09-04 | samplewater | SM9223B | Coliform, Total | None | MPN/100 mL | 1 | -88 | ND | -88 | 67 | None | NR | 1 |  | FieldDechlorination | 2018-09-04 | Not Recorded | 1950-01-01 | MdRH-1_090418_WQ
MdRH-1 | 2018-09-05 | MdR Bacteria TMDL | WQ | Not Recorded | Not Recorded | TMDL | Not Recorded | point | 07:55 | Water_Grab | Grab | 1 | Not Recorded | -88 | m | Not Applicable |  | MdR_Bact_05/Sep/2018 | 2018-09-05 | samplewater | SM9223B | Coliform, Total | None | MPN/100 mL | 1 | 67 | = | -88 | 67 | None | NR | 1 |  | FieldDechlorination | 2018-09-05 | Not Recorded | 1950-01-01 | MdRH-1_090518_WQ
MdRH-1 | 2018-09-06 | MdR Bacteria TMDL | WQ | Not Recorded | Not Recorded | TMDL | Not Recorded | point | 08:40 | Water_Grab | Grab | 1 | Not Recorded | -88 | m | Not Applicable |  | MdR_Bact_06/Sep/2018 | 2018-09-06 | samplewater | SM9223B | Coliform, Total | None | MPN/100 mL | 1 | 130 | = | -88 | 67 | None | NR | 1 |  | FieldDechlorination | 2018-09-06 | Not Recorded | 1950-01-01 | MdRH-1_090618_WQ
MdRH-1 | 2018-09-07 | MdR Bacteria TMDL | WQ | Not Recorded | Not Recorded | TMDL | Not Recorded | point | 07:45 | Water_Grab | Grab | 1 | Not Recorded | -88 | m | Not Applicable |  | MdR_Bact_07/Sep/2018 | 2018-09-07 | samplewater | SM9223B | Coliform, Total | None | MPN/100 mL | 1 | 130 | = | -88 | 67 | None | NR | 1 |  | FieldDechlorination | 2018-09-07 | Not Recorded | 1950-01-01 | MdRH-1_090718_WQ
MdRH-1 | 2018-09-08 | MdR Bacteria TMDL | WQ | Not Recorded | Not Recorded | TMDL | Not Recorded | point | 08:05 | Water_Grab | Grab | 1 | Not Recorded | -88 | m | Not Applicable |  | MdR_Bact_08/Sep/2018 | 2018-09-08 | samplewater | SM9223B | Coliform, Total | None | MPN/100 mL | 1 | 67 | = | -88 | 67 | None | NR | 1 |  | FieldDechlorination | 2018-09-08 | Not Recorded | 1950-01-01 | MdRH-1_090818_WQ
MdRH-1 | 2018-09-10 | MdR Bacteria TMDL | WQ | Not Recorded | Not Recorded | TMDL | Not Recorded | point | 09:22 | Water_Grab | Grab | 1 | Not Recorded | -88 | m | Not Applicable |  | MdR_Bact_10/Sep/2018 | 2018-09-10 | samplewater | SM9223B | Coliform, Total | None | MPN/100 mL | 1 | -88 | ND | -88 | 67 | None | NR | 1 |  | FieldDechlorination | 2018-09-10 | Not Recorded | 1950-01-01 | MdRH-1_091018_WQ
MdRH-1 | 2018-09-11 | MdR Bacteria TMDL | WQ | Not Recorded | Not Recorded | TMDL | Not Recorded | point | 08:00 | Water_Grab | Grab | 1 | Not Recorded | -88 | m | Not Applicable |  | MdR_Bact_11/Sep/2018 | 2018-09-11 | samplewater | SM9223B | Coliform, Total | None | MPN/100 mL | 1 | 3700 | = | -88 | 67 | None | NR | 1 |  | FieldDechlorination | 2018-09-11 | Not Recorded | 1950-01-01 | MdRH-1_091118_WQ
MdRH-1 | 2018-09-12 | MdR Bacteria TMDL | WQ | Not Recorded | Not Recorded | TMDL | Not Recorded | point | 08:00 | Water_Grab | Grab | 1 | Not Recorded | -88 | m | Not Applicable |  | MdR_Bact_12/Sep/2018 | 2018-09-12 | samplewater | SM9223B | Coliform, Total | None | MPN/100 mL | 1 | 210 | = | -88 | 67 | None | NR | 1 |  | FieldDechlorination | 2018-09-12 | Not Recorded | 1950-01-01 | MdRH-1_091218_WQ
MdRH-1 | 2018-09-13 | MdR Bacteria TMDL | WQ | Not Recorded | Not Recorded | TMDL | Not Recorded | point | 08:12 | Water_Grab | Grab | 1 | Not Recorded | -88 | m | Not Applicable |  | MdR_Bact_13/Sep/2018 | 2018-09-13 | samplewater | SM9223B | Coliform, Total | None | MPN/100 mL | 1 | 580 | = | -88 | 67 | None | NR | 1 |  | FieldDechlorination | 2018-09-13 | Not Recorded | 1950-01-01 | MdRH-1_091318_WQ
MdRH-1 | 2018-09-14 | MdR Bacteria TMDL | WQ | Not Recorded | Not Recorded | TMDL | Not Recorded | point | 08:00 | Water_Grab | Grab | 1 | Not Recorded | -88 | m | Not Applicable |  | MdR_Bact_14/Sep/2018 | 2018-09-14 | samplewater | SM9223B | Coliform, Total | None | MPN/100 mL | 1 | 500 | = | -88 | 67 | None | NR | 1 |  | FieldDechlorination | 2018-09-14 | Not Recorded | 1950-01-01 | MdRH-1_091418_WQ
MdRH-1 | 2018-09-15 | MdR Bacteria TMDL | WQ | Not Recorded | Not Recorded | TMDL | Not Recorded | point | 08:12 | Water_Grab | Grab | 1 | Not Recorded | -88 | m | Not Applicable |  | MdR_Bact_15/Sep/2018 | 2018-09-15 | samplewater | SM9223B | Coliform, Total | None | MPN/100 mL | 1 | 130 | = | -88 | 67 | None | NR | 1 |  | FieldDechlorination | 2018-09-15 | Not Recorded | 1950-01-01 | MdRH-1_091518_WQ
MdRH-1 | 2018-09-17 | MdR Bacteria TMDL | WQ | Not Recorded | Not Recorded | TMDL | Not Recorded | point | 09:00 | Water_Grab | Grab | 1 | Not Recorded | -88 | m | Not Applicable |  | MdR_Bact_17/Sep/2018 | 2018-09-17 | samplewater | SM9223B | Coliform, Total | None | MPN/100 mL | 1 | 660 | = | -88 | 67 | None | NR | 1 |  | FieldDechlorination | 2018-09-17 | Not Recorded | 1950-01-01 | MdRH-1_091718_WQ
MdRH-1 | 2018-09-18 | MdR Bacteria TMDL | WQ | Not Recorded | Not Recorded | TMDL | Not Recorded | point | 08:06 | Water_Grab | Grab | 1 | Not Recorded | -88 | m | Not Applicable |  | MdR_Bact_18/Sep/2018 | 2018-09-18 | samplewater | SM9223B | Coliform, Total | None | MPN/100 mL | 1 | -88 | ND | -88 | 67 | None | NR | 1 |  | FieldDechlorination | 2018-09-18 | Not Recorded | 1950-01-01 | MdRH-1_091818_WQ
MdRH-1 | 2018-09-19 | MdR Bacteria TMDL | WQ | Not Recorded | Not Recorded | TMDL | Not Recorded | point | 07:47 | Water_Grab | Grab | 1 | Not Recorded | -88 | m | Not Applicable |  | MdR_Bact_19/Sep/2018 | 2018-09-19 | samplewater | SM9223B | Coliform, Total | None | MPN/100 mL | 1 | 210 | = | -88 | 67 | None | NR | 1 |  | FieldDechlorination | 2018-09-19 | Not Recorded | 1950-01-01 | MdRH-1_091918_WQ
MdRH-1 | 2018-09-20 | MdR Bacteria TMDL | WQ | Not Recorded | Not Recorded | TMDL | Not Recorded | point | 08:06 | Water_Grab | Grab | 1 | Not Recorded | -88 | m | Not Applicable |  | MdR_Bact_20/Sep/2018 | 2018-09-20 | samplewater | SM9223B | Coliform, Total | None | MPN/100 mL | 1 | 350 | = | -88 | 67 | None | NR | 1 |  | FieldDechlorination | 2018-09-20 | Not Recorded | 1950-01-01 | MdRH-1_092018_WQ
MdRH-1 | 2018-09-21 | MdR Bacteria TMDL | WQ | Not Recorded | Not Recorded | TMDL | Not Recorded | point | 07:50 | Water_Grab | Grab | 1 | Not Recorded | -88 | m | Not Applicable |  | MdR_Bact_21/Sep/2018 | 2018-09-21 | samplewater | SM9223B | Coliform, Total | None | MPN/100 mL | 1 | 67 | = | -88 | 67 | None | NR | 1 |  | FieldDechlorination | 2018-09-21 | Not Recorded | 1950-01-01 | MdRH-1_092118_WQ
MdRH-1 | 2018-09-22 | MdR Bacteria TMDL | WQ | Not Recorded | Not Recorded | TMDL | Not Recorded | point | 07:53 | Water_Grab | Grab | 1 | Not Recorded | -88 | m | Not Applicable |  | MdR_Bact_22/Sep/2018 | 2018-09-22 | samplewater | SM9223B | Coliform, Total | None | MPN/100 mL | 1 | 67 | = | -88 | 67 | None | NR | 1 |  | FieldDechlorination | 2018-09-22 | Not Recorded | 1950-01-01 | MdRH-1_092218_WQ
MdRH-1 | 2018-09-24 | MdR Bacteria TMDL | WQ | Not Recorded | Not Recorded | TMDL | Not Recorded | point | 09:26 | Water_Grab | Grab | 1 | Not Recorded | -88 | m | Not Applicable |  | MdR_Bact_24/Sep/2018 | 2018-09-24 | samplewater | SM9223B | Coliform, Total | None | MPN/100 mL | 1 | 67 | = | -88 | 67 | None | NR | 1 |  | FieldDechlorination | 2018-09-24 | Not Recorded | 1950-01-01 | MdRH-1_092418_WQ
MdRH-1 | 2018-09-25 | MdR Bacteria TMDL | WQ | Not Recorded | Not Recorded | TMDL | Not Recorded | point | 07:49 | Water_Grab | Grab | 1 | Not Recorded | -88 | m | Not Applicable |  | MdR_Bact_25/Sep/2018 | 2018-09-25 | samplewater | SM9223B | Coliform, Total | None | MPN/100 mL | 1 | 130 | = | -88 | 67 | None | NR | 1 |  | FieldDechlorination | 2018-09-25 | Not Recorded | 1950-01-01 | MdRH-1_092518_WQ
MdRH-1 | 2018-09-26 | MdR Bacteria TMDL | WQ | Not Recorded | Not Recorded | TMDL | Not Recorded | point | 08:30 | Water_Grab | Grab | 1 | Not Recorded | -88 | m | Not Applicable |  | MdR_Bact_26/Sep/2018 | 2018-09-26 | samplewater | SM9223B | Coliform, Total | None | MPN/100 mL | 1 | 210 | = | -88 | 67 | None | NR | 1 |  | FieldDechlorination | 2018-09-26 | Not Recorded | 1950-01-01 | MdRH-1_092618_WQ
MdRH-1 | 2018-09-27 | MdR Bacteria TMDL | WQ | Not Recorded | Not Recorded | TMDL | Not Recorded | point | 07:59 | Water_Grab | Grab | 1 | Not Recorded | -88 | m | Not Applicable |  | MdR_Bact_27/Sep/2018 | 2018-09-27 | samplewater | SM9223B | Coliform, Total | None | MPN/100 mL | 1 | 210 | = | -88 | 67 | None | NR | 1 |  | FieldDechlorination | 2018-09-27 | Not Recorded | 1950-01-01 | MdRH-1_092718_WQ
MdRH-1 | 2018-09-28 | MdR Bacteria TMDL | WQ | Not Recorded | Not Recorded | TMDL | Not Recorded | point | 08:01 | Water_Grab | Grab | 1 | Not Recorded | -88 | m | Not Applicable |  | MdR_Bact_28/Sep/2018 | 2018-09-28 | samplewater | SM9223B | Coliform, Total | None | MPN/100 mL | 1 | 740 | = | -88 | 67 | None | NR | 1 |  | FieldDechlorination | 2018-09-28 | Not Recorded | 1950-01-01 | MdRH-1_092818_WQ
MdRH-1 | 2018-09-29 | MdR Bacteria TMDL | WQ | Not Recorded | Not Recorded | TMDL | Not Recorded | point | 07:50 | Water_Grab | Grab | 1 | Not Recorded | -88 | m | Not Applicable |  | MdR_Bact_29/Sep/2018 | 2018-09-29 | samplewater | SM9223B | Coliform, Total | None | MPN/100 mL | 1 | 210 | = | -88 | 67 | None | NR | 1 |  | FieldDechlorination | 2018-09-29 | Not Recorded | 1950-01-01 | MdRH-1_092918_WQ
MdRH-1 | 2018-10-01 | MdR Bacteria TMDL | WQ | Not Recorded | Not Recorded | TMDL | Not Recorded | point | 08:47 | Water_Grab | Grab | 1 | Not Recorded | -88 | m | Not Applicable |  | MdR_Bact_01/Oct/2018 | 2018-10-01 | samplewater | SM9223B | Coliform, Total | None | MPN/100 mL | 1 | 210 | = | -88 | 67 | None | NR | 1 |  | FieldDechlorination | 2018-10-01 | Not Recorded | 1950-01-01 | MdRH-1_100118_WQ
MdRH-1 | 2018-10-02 | MdR Bacteria TMDL | WQ | Not Recorded | Not Recorded | TMDL | Not Recorded | point | 08:42 | Water_Grab | Grab | 1 | Not Recorded | -88 | m | Not Applicable |  | MdR_Bact_02/Oct/2018 | 2018-10-02 | samplewater | SM9223B | Coliform, Total | None | MPN/100 mL | 1 | 2000 | = | -88 | 67 | None | NR | 1 |  | FieldDechlorination | 2018-10-02 | Not Recorded | 1950-01-01 | MdRH-1_100218_WQ
MdRH-1 | 2018-10-03 | MdR Bacteria TMDL | WQ | Not Recorded | Not Recorded | TMDL | Not Recorded | point | 07:52 | Water_Grab | Grab | 1 | Not Recorded | -88 | m | Not Applicable |  | MdR_Bact_03/Oct/2018 | 2018-10-03 | samplewater | SM9223B | Coliform, Total | None | MPN/100 mL | 1 | -88 | ND | -88 | 67 | None | NR | 1 |  | FieldDechlorination | 2018-10-03 | Not Recorded | 1950-01-01 | MdRH-1_100318_WQ
MdRH-1 | 2018-10-04 | MdR Bacteria TMDL | WQ | Not Recorded | Not Recorded | TMDL | Not Recorded | point | 07:50 | Water_Grab | Grab | 1 | Not Recorded | -88 | m | Not Applicable |  | MdR_Bact_04/Oct/2018 | 2018-10-04 | samplewater | SM9223B | Coliform, Total | None | MPN/100 mL | 1 | 130 | = | -88 | 67 | None | NR | 1 |  | FieldDechlorination | 2018-10-04 | Not Recorded | 1950-01-01 | MdRH-1_100418_WQ
MdRH-1 | 2018-10-05 | MdR Bacteria TMDL | WQ | Not Recorded | Not Recorded | TMDL | Not Recorded | point | 07:45 | Water_Grab | Grab | 1 | Not Recorded | -88 | m | Not Applicable |  | MdR_Bact_05/Oct/2018 | 2018-10-05 | samplewater | SM9223B | Coliform, Total | None | MPN/100 mL | 1 | 280 | = | -88 | 67 | None | NR | 1 |  | FieldDechlorination | 2018-10-05 | Not Recorded | 1950-01-01 | MdRH-1_100518_WQ
MdRH-1 | 2018-10-06 | MdR Bacteria TMDL | WQ | Not Recorded | Not Recorded | TMDL | Not Recorded | point | 08:03 | Water_Grab | Grab | 1 | Not Recorded | -88 | m | Not Applicable |  | MdR_Bact_06/Oct/2018 | 2018-10-06 | samplewater | SM9223B | Coliform, Total | None | MPN/100 mL | 1 | 1200 | = | -88 | 67 | None | NR | 1 |  | FieldDechlorination | 2018-10-06 | Not Recorded | 1950-01-01 | MdRH-1_100618_WQ
MdRH-1 | 2018-10-09 | MdR Bacteria TMDL | WQ | Not Recorded | Not Recorded | TMDL | Not Recorded | point | 09:29 | Water_Grab | Grab | 1 | Not Recorded | -88 | m | Not Applicable |  | MdR_Bact_09/Oct/2018 | 2018-10-09 | samplewater | SM9223B | Coliform, Total | None | MPN/100 mL | 1 | 130 | = | -88 | 67 | None | NR | 1 |  | FieldDechlorination | 2018-10-09 | Not Recorded | 1950-01-01 | MdRH-1_100918_WQ
MdRH-1 | 2018-10-10 | MdR Bacteria TMDL | WQ | Not Recorded | Not Recorded | TMDL | Not Recorded | point | 07:47 | Water_Grab | Grab | 1 | Not Recorded | -88 | m | Not Applicable |  | MdR_Bact_10/Oct/2018 | 2018-10-10 | samplewater | SM9223B | Coliform, Total | None | MPN/100 mL | 1 | 280 | = | -88 | 67 | None | NR | 1 |  | FieldDechlorination | 2018-10-10 | Not Recorded | 1950-01-01 | MdRH-1_101018_WQ
MdRH-1 | 2018-10-11 | MdR Bacteria TMDL | WQ | Not Recorded | Not Recorded | TMDL | Not Recorded | point | 08:12 | Water_Grab | Grab | 1 | Not Recorded | -88 | m | Not Applicable |  | MdR_Bact_11/Oct/2018 | 2018-10-11 | samplewater | SM9223B | Coliform, Total | None | MPN/100 mL | 1 | 350 | = | -88 | 67 | None | NR | 1 |  | FieldDechlorination | 2018-10-11 | Not Recorded | 1950-01-01 | MdRH-1_101118_WQ
MdRH-1 | 2018-10-12 | MdR Bacteria TMDL | WQ | Not Recorded | Not Recorded | TMDL | Not Recorded | point | 07:44 | Water_Grab | Grab | 1 | Not Recorded | -88 | m | Not Applicable |  | MdR_Bact_12/Oct/2018 | 2018-10-12 | samplewater | SM9223B | Coliform, Total | None | MPN/100 mL | 1 | 210 | = | -88 | 67 | None | NR | 1 |  | FieldDechlorination | 2018-10-12 | Not Recorded | 1950-01-01 | MdRH-1_101218_WQ
MdRH-1 | 2018-10-13 | MdR Bacteria TMDL | WQ | Not Recorded | Not Recorded | TMDL | Not Recorded | point | 08:17 | Water_Grab | Grab | 1 | Not Recorded | -88 | m | Not Applicable |  | MdR_Bact_13/Oct/2018 | 2018-10-13 | samplewater | SM9223B | Coliform, Total | None | MPN/100 mL | 1 | 130 | = | -88 | 67 | None | NR | 1 |  | FieldDechlorination | 2018-10-13 | Not Recorded | 1950-01-01 | MdRH-1_101318_WQ
MdRH-1 | 2018-10-15 | MdR Bacteria TMDL | WQ | Not Recorded | Not Recorded | TMDL | Not Recorded | point | 09:05 | Water_Grab | Grab | 1 | Not Recorded | -88 | m | Not Applicable |  | MdR_Bact_15/Oct/2018 | 2018-10-15 | samplewater | SM9223B | Coliform, Total | None | MPN/100 mL | 1 | 13000 | > | -88 | 67 | None | NR | 1 |  | FieldDechlorination | 2018-10-15 | Not Recorded | 1950-01-01 | MdRH-1_101518_WQ
MdRH-1 | 2018-10-16 | MdR Bacteria TMDL | WQ | Not Recorded | Not Recorded | TMDL | Not Recorded | point | 07:50 | Water_Grab | Grab | 1 | Not Recorded | -88 | m | Not Applicable |  | MdR_Bact_16/Oct/2018 | 2018-10-16 | samplewater | SM9223B | Coliform, Total | None | MPN/100 mL | 1 | 13000 | > | -88 | 67 | None | NR | 1 |  | FieldDechlorination | 2018-10-16 | Not Recorded | 1950-01-01 | MdRH-1_101618_WQ
MdRH-1 | 2018-10-17 | MdR Bacteria TMDL | WQ | Not Recorded | Not Recorded | TMDL | Not Recorded | point | 08:15 | Water_Grab | Grab | 1 | Not Recorded | -88 | m | Not Applicable |  | MdR_Bact_17/Oct/2018 | 2018-10-17 | samplewater | SM9223B | Coliform, Total | None | MPN/100 mL | 1 | 1900 | = | -88 | 67 | None | NR | 1 |  | FieldDechlorination | 2018-10-17 | Not Recorded | 1950-01-01 | MdRH-1_101718_WQ
MdRH-1 | 2018-10-18 | MdR Bacteria TMDL | WQ | Not Recorded | Not Recorded | TMDL | Not Recorded | point | 07:57 | Water_Grab | Grab | 1 | Not Recorded | -88 | m | Not Applicable |  | MdR_Bact_18/Oct/2018 | 2018-10-18 | samplewater | SM9223B | Coliform, Total | None | MPN/100 mL | 1 | 500 | = | -88 | 67 | None | NR | 1 |  | FieldDechlorination | 2018-10-18 | Not Recorded | 1950-01-01 | MdRH-1_101818_WQ
MdRH-1 | 2018-10-19 | MdR Bacteria TMDL | WQ | Not Recorded | Not Recorded | TMDL | Not Recorded | point | 07:57 | Water_Grab | Grab | 1 | Not Recorded | -88 | m | Not Applicable |  | MdR_Bact_19/Oct/2018 | 2018-10-19 | samplewater | SM9223B | Coliform, Total | None | MPN/100 mL | 1 | 350 | = | -88 | 67 | None | NR | 1 |  | FieldDechlorination | 2018-10-19 | Not Recorded | 1950-01-01 | MdRH-1_101918_WQ
MdRH-1 | 2018-10-20 | MdR Bacteria TMDL | WQ | Not Recorded | Not Recorded | TMDL | Not Recorded | point | 07:57 | Water_Grab | Grab | 1 | Not Recorded | -88 | m | Not Applicable |  | MdR_Bact_20/Oct/2018 | 2018-10-20 | samplewater | SM9223B | Coliform, Total | None | MPN/100 mL | 1 | 910 | = | -88 | 67 | None | NR | 1 |  | FieldDechlorination | 2018-10-20 | Not Recorded | 1950-01-01 | MdRH-1_102018_WQ
MdRH-1 | 2018-10-22 | MdR Bacteria TMDL | WQ | Not Recorded | Not Recorded | TMDL | Not Recorded | point | 09:01 | Water_Grab | Grab | 1 | Not Recorded | -88 | m | Not Applicable |  | MdR_Bact_22/Oct/2018 | 2018-10-22 | samplewater | SM9223B | Coliform, Total | None | MPN/100 mL | 1 | 430 | = | -88 | 67 | None | NR | 1 |  | FieldDechlorination | 2018-10-22 | Not Recorded | 1950-01-01 | MdRH-1_102218_WQ
MdRH-1 | 2018-10-23 | MdR Bacteria TMDL | WQ | Not Recorded | Not Recorded | TMDL | Not Recorded | point | 07:52 | Water_Grab | Grab | 1 | Not Recorded | -88 | m | Not Applicable |  | MdR_Bact_23/Oct/2018 | 2018-10-23 | samplewater | SM9223B | Coliform, Total | None | MPN/100 mL | 1 | 67 | = | -88 | 67 | None | NR | 1 |  | FieldDechlorination | 2018-10-23 | Not Recorded | 1950-01-01 | MdRH-1_102318_WQ
MdRH-1 | 2018-10-24 | MdR Bacteria TMDL | WQ | Not Recorded | Not Recorded | TMDL | Not Recorded | point | 07:50 | Water_Grab | Grab | 1 | Not Recorded | -88 | m | Not Applicable |  | MdR_Bact_24/Oct/2018 | 2018-10-24 | samplewater | SM9223B | Coliform, Total | None | MPN/100 mL | 1 | 430 | = | -88 | 67 | None | NR | 1 |  | FieldDechlorination | 2018-10-24 | Not Recorded | 1950-01-01 | MdRH-1_102418_WQ
MdRH-1 | 2018-10-25 | MdR Bacteria TMDL | WQ | Not Recorded | Not Recorded | TMDL | Not Recorded | point | 07:59 | Water_Grab | Grab | 1 | Not Recorded | -88 | m | Not Applicable |  | MdR_Bact_25/Oct/2018 | 2018-10-25 | samplewater | SM9223B | Coliform, Total | None | MPN/100 mL | 1 | 130 | = | -88 | 67 | None | NR | 1 |  | FieldDechlorination | 2018-10-25 | Not Recorded | 1950-01-01 | MdRH-1_102518_WQ
MdRH-1 | 2018-10-26 | MdR Bacteria TMDL | WQ | Not Recorded | Not Recorded | TMDL | Not Recorded | point | 07:56 | Water_Grab | Grab | 1 | Not Recorded | -88 | m | Not Applicable |  | MdR_Bact_26/Oct/2018 | 2018-10-26 | samplewater | SM9223B | Coliform, Total | None | MPN/100 mL | 1 | -88 | ND | -88 | 67 | None | NR | 1 |  | FieldDechlorination | 2018-10-26 | Not Recorded | 1950-01-01 | MdRH-1_102618_WQ
MdRH-1 | 2018-10-27 | MdR Bacteria TMDL | WQ | Not Recorded | Not Recorded | TMDL | Not Recorded | point | 07:34 | Water_Grab | Grab | 1 | Not Recorded | -88 | m | Not Applicable |  | MdR_Bact_27/Oct/2018 | 2018-10-27 | samplewater | SM9223B | Coliform, Total | None | MPN/100 mL | 1 | 130 | = | -88 | 67 | None | NR | 1 |  | FieldDechlorination | 2018-10-27 | Not Recorded | 1950-01-01 | MdRH-1_102718_WQ
MdRH-1 | 2018-10-29 | MdR Bacteria TMDL | WQ | Not Recorded | Not Recorded | TMDL | Not Recorded | point | 09:36 | Water_Grab | Grab | 1 | Not Recorded | -88 | m | Not Applicable |  | MdR_Bact_29/Oct/2018 | 2018-10-29 | samplewater | SM9223B | Coliform, Total | None | MPN/100 mL | 1 | 130 | = | -88 | 67 | None | NR | 1 |  | FieldDechlorination | 2018-10-29 | Not Recorded | 1950-01-01 | MdRH-1_102918_WQ
MdRH-1 | 2018-10-30 | MdR Bacteria TMDL | WQ | Not Recorded | Not Recorded | TMDL | Not Recorded | point | 08:00 | Water_Grab | Grab | 1 | Not Recorded | -88 | m | Not Applicable |  | MdR_Bact_30/Oct/2018 | 2018-10-30 | samplewater | SM9223B | Coliform, Total | None | MPN/100 mL | 1 | 280 | = | -88 | 67 | None | NR | 1 |  | FieldDechlorination | 2018-10-30 | Not Recorded | 1950-01-01 | MdRH-1_103018_WQ
MdRH-1 | 2018-10-31 | MdR Bacteria TMDL | WQ | Not Recorded | Not Recorded | TMDL | Not Recorded | point | 08:06 | Water_Grab | Grab | 1 | Not Recorded | -88 | m | Not Applicable |  | MdR_Bact_31/Oct/2018 | 2018-10-31 | samplewater | SM9223B | Coliform, Total | None | MPN/100 mL | 1 | 740 | = | -88 | 67 | None | NR | 1 |  | FieldDechlorination | 2018-10-31 | Not Recorded | 1950-01-01 | MdRH-1_103118_WQ
MdRH-1 | 2018-11-01 | MdR Bacteria TMDL | WQ | Not Recorded | Not Recorded | TMDL | Not Recorded | point | 07:50 | Water_Grab | Grab | 1 | Not Recorded | -88 | m | Not Applicable |  | MdR_Bact_01/Nov/2018 | 2018-11-01 | samplewater | SM9223B | Coliform, Total | None | MPN/100 mL | 1 | 130 | = | -88 | 67 | None | NR | 1 |  | FieldDechlorination | 2018-11-01 | Not Recorded | 1950-01-01 | MdRH-1_110118_WQ
MdRH-1 | 2018-11-02 | MdR Bacteria TMDL | WQ | Not Recorded | Not Recorded | TMDL | Not Recorded | point | 08:10 | Water_Grab | Grab | 1 | Not Recorded | -88 | m | Not Applicable |  | MdR_Bact_02/Nov/2018 | 2018-11-02 | samplewater | SM9223B | Coliform, Total | None | MPN/100 mL | 1 | 67 | = | -88 | 67 | None | NR | 1 |  | FieldDechlorination | 2018-11-02 | Not Recorded | 1950-01-01 | MdRH-1_110218_WQ
MdRH-1 | 2018-11-03 | MdR Bacteria TMDL | WQ | Not Recorded | Not Recorded | TMDL | Not Recorded | point | 07:53 | Water_Grab | Grab | 1 | Not Recorded | -88 | m | Not Applicable |  | MdR_Bact_03/Nov/2018 | 2018-11-03 | samplewater | SM9223B | Coliform, Total | None | MPN/100 mL | 1 | 280 | = | -88 | 67 | None | NR | 1 |  | FieldDechlorination | 2018-11-03 | Not Recorded | 1950-01-01 | MdRH-1_110318_WQ
MdRH-1 | 2018-11-05 | MdR Bacteria TMDL | WQ | Not Recorded | Not Recorded | TMDL | Not Recorded | point | 09:03 | Water_Grab | Grab | 1 | Not Recorded | -88 | m | Not Applicable |  | MdR_Bact_05/Nov/2018 | 2018-11-05 | samplewater | SM9223B | Coliform, Total | None | MPN/100 mL | 1 | 1200 | = | -88 | 67 | None | NR | 1 |  | FieldDechlorination | 2018-11-05 | Not Recorded | 1950-01-01 | MdRH-1_110518_WQ
MdRH-1 | 2018-11-06 | MdR Bacteria TMDL | WQ | Not Recorded | Not Recorded | TMDL | Not Recorded | point | 08:07 | Water_Grab | Grab | 1 | Not Recorded | -88 | m | Not Applicable |  | MdR_Bact_06/Nov/2018 | 2018-11-06 | samplewater | SM9223B | Coliform, Total | None | MPN/100 mL | 1 | 67 | = | -88 | 67 | None | NR | 1 |  | FieldDechlorination | 2018-11-06 | Not Recorded | 1950-01-01 | MdRH-1_110618_WQ
MdRH-1 | 2018-11-07 | MdR Bacteria TMDL | WQ | Not Recorded | Not Recorded | TMDL | Not Recorded | point | 08:08 | Water_Grab | Grab | 1 | Not Recorded | -88 | m | Not Applicable |  | MdR_Bact_07/Nov/2018 | 2018-11-07 | samplewater | SM9223B | Coliform, Total | None | MPN/100 mL | 1 | 67 | = | -88 | 67 | None | NR | 1 |  | FieldDechlorination | 2018-11-07 | Not Recorded | 1950-01-01 | MdRH-1_110718_WQ
MdRH-1 | 2018-11-08 | MdR Bacteria TMDL | WQ | Not Recorded | Not Recorded | TMDL | Not Recorded | point | 07:36 | Water_Grab | Grab | 1 | Not Recorded | -88 | m | Not Applicable |  | MdR_Bact_08/Nov/2018 | 2018-11-08 | samplewater | SM9223B | Coliform, Total | None | MPN/100 mL | 1 | 67 | = | -88 | 67 | None | NR | 1 |  | FieldDechlorination | 2018-11-08 | Not Recorded | 1950-01-01 | MdRH-1_110818_WQ
MdRH-1 | 2018-11-09 | MdR Bacteria TMDL | WQ | Not Recorded | Not Recorded | TMDL | Not Recorded | point | 07:57 | Water_Grab | Grab | 1 | Not Recorded | -88 | m | Not Applicable |  | MdR_Bact_09/Nov/2018 | 2018-11-09 | samplewater | SM9223B | Coliform, Total | None | MPN/100 mL | 1 | 3900 | = | -88 | 67 | None | NR | 1 |  | FieldDechlorination | 2018-11-09 | Not Recorded | 1950-01-01 | MdRH-1_110918_WQ
MdRH-1 | 2018-11-10 | MdR Bacteria TMDL | WQ | Not Recorded | Not Recorded | TMDL | Not Recorded | point | 08:18 | Water_Grab | Grab | 1 | Not Recorded | -88 | m | Not Applicable |  | MdR_Bact_10/Nov/2018 | 2018-11-10 | samplewater | SM9223B | Coliform, Total | None | MPN/100 mL | 1 | 67 | = | -88 | 67 | None | NR | 1 |  | FieldDechlorination | 2018-11-10 | Not Recorded | 1950-01-01 | MdRH-1_111018_WQ
MdRH-1 | 2018-11-13 | MdR Bacteria TMDL | WQ | Not Recorded | Not Recorded | TMDL | Not Recorded | point | 09:31 | Water_Grab | Grab | 1 | Not Recorded | -88 | m | Not Applicable |  | MdR_Bact_13/Nov/2018 | 2018-11-13 | samplewater | SM9223B | Coliform, Total | None | MPN/100 mL | 1 | 500 | = | -88 | 67 | None | NR | 1 |  | FieldDechlorination | 2018-11-13 | Not Recorded | 1950-01-01 | MdRH-1_111318_WQ
MdRH-1 | 2018-11-14 | MdR Bacteria TMDL | WQ | Not Recorded | Not Recorded | TMDL | Not Recorded | point | 08:09 | Water_Grab | Grab | 1 | Not Recorded | -88 | m | Not Applicable |  | MdR_Bact_14/Nov/2018 | 2018-11-14 | samplewater | SM9223B | Coliform, Total | None | MPN/100 mL | 1 | -88 | ND | -88 | 67 | None | NR | 1 |  | FieldDechlorination | 2018-11-14 | Not Recorded | 1950-01-01 | MdRH-1_111418_WQ
MdRH-1 | 2018-11-15 | MdR Bacteria TMDL | WQ | Not Recorded | Not Recorded | TMDL | Not Recorded | point | 08:00 | Water_Grab | Grab | 1 | Not Recorded | -88 | m | Not Applicable |  | MdR_Bact_15/Nov/2018 | 2018-11-15 | samplewater | SM9223B | Coliform, Total | None | MPN/100 mL | 1 | 350 | = | -88 | 67 | None | NR | 1 |  | FieldDechlorination | 2018-11-15 | Not Recorded | 1950-01-01 | MdRH-1_111518_WQ
MdRH-1 | 2018-11-16 | MdR Bacteria TMDL | WQ | Not Recorded | Not Recorded | TMDL | Not Recorded | point | 08:05 | Water_Grab | Grab | 1 | Not Recorded | -88 | m | Not Applicable |  | MdR_Bact_16/Nov/2018 | 2018-11-16 | samplewater | SM9223B | Coliform, Total | None | MPN/100 mL | 1 | 280 | = | -88 | 67 | None | NR | 1 |  | FieldDechlorination | 2018-11-16 | Not Recorded | 1950-01-01 | MdRH-1_111618_WQ
MdRH-1 | 2018-11-17 | MdR Bacteria TMDL | WQ | Not Recorded | Not Recorded | TMDL | Not Recorded | point | 08:15 | Water_Grab | Grab | 1 | Not Recorded | -88 | m | Not Applicable |  | MdR_Bact_17/Nov/2018 | 2018-11-17 | samplewater | SM9223B | Coliform, Total | None | MPN/100 mL | 1 | 1000 | = | -88 | 67 | None | NR | 1 |  | FieldDechlorination | 2018-11-17 | Not Recorded | 1950-01-01 | MdRH-1_111718_WQ
MdRH-1 | 2018-11-19 | MdR Bacteria TMDL | WQ | Not Recorded | Not Recorded | TMDL | Not Recorded | point | 09:30 | Water_Grab | Grab | 1 | Not Recorded | -88 | m | Not Applicable |  | MdR_Bact_19/Nov/2018 | 2018-11-19 | samplewater | SM9223B | Coliform, Total | None | MPN/100 mL | 1 | 350 | = | -88 | 67 | None | NR | 1 |  | FieldDechlorination | 2018-11-19 | Not Recorded | 1950-01-01 | MdRH-1_111918_WQ
MdRH-1 | 2018-11-20 | MdR Bacteria TMDL | WQ | Not Recorded | Not Recorded | TMDL | Not Recorded | point | 07:46 | Water_Grab | Grab | 1 | Not Recorded | -88 | m | Not Applicable |  | MdR_Bact_20/Nov/2018 | 2018-11-20 | samplewater | SM9223B | Coliform, Total | None | MPN/100 mL | 1 | 130 | = | -88 | 67 | None | NR | 1 |  | FieldDechlorination | 2018-11-20 | Not Recorded | 1950-01-01 | MdRH-1_112018_WQ
MdRH-1 | 2018-11-21 | MdR Bacteria TMDL | WQ | Not Recorded | Not Recorded | TMDL | Not Recorded | point | 07:41 | Water_Grab | Grab | 1 | Not Recorded | -88 | m | Not Applicable |  | MdR_Bact_21/Nov/2018 | 2018-11-21 | samplewater | SM9223B | Coliform, Total | None | MPN/100 mL | 1 | 210 | = | -88 | 67 | None | NR | 1 |  | FieldDechlorination | 2018-11-21 | Not Recorded | 1950-01-01 | MdRH-1_112118_WQ
MdRH-1 | 2018-11-22 | MdR Bacteria TMDL | WQ | Not Recorded | Not Recorded | TMDL | Not Recorded | point | 07:36 | Water_Grab | Grab | 1 | Not Recorded | -88 | m | Not Applicable |  | MdR_Bact_22/Nov/2018 | 2018-11-22 | samplewater | SM9223B | Coliform, Total | None | MPN/100 mL | 1 | 7300 | = | -88 | 67 | None | NR | 1 |  | FieldDechlorination | 2018-11-22 | Not Recorded | 1950-01-01 | MdRH-1_112218_WQ
MdRH-1 | 2018-11-23 | MdR Bacteria TMDL | WQ | Not Recorded | Not Recorded | TMDL | Not Recorded | point | 08:23 | Water_Grab | Grab | 1 | Not Recorded | -88 | m | Not Applicable |  | MdR_Bact_23/Nov/2018 | 2018-11-23 | samplewater | SM9223B | Coliform, Total | None | MPN/100 mL | 1 | 13000 | > | -88 | 67 | None | NR | 1 |  | FieldDechlorination | 2018-11-23 | Not Recorded | 1950-01-01 | MdRH-1_112318_WQ
MdRH-1 | 2018-11-24 | MdR Bacteria TMDL | WQ | Not Recorded | Not Recorded | TMDL | Not Recorded | point | 08:19 | Water_Grab | Grab | 1 | Not Recorded | -88 | m | Not Applicable |  | MdR_Bact_24/Nov/2018 | 2018-11-24 | samplewater | SM9223B | Coliform, Total | None | MPN/100 mL | 1 | 8600 | = | -88 | 67 | None | NR | 1 |  | FieldDechlorination | 2018-11-24 | Not Recorded | 1950-01-01 | MdRH-1_112418_WQ
MdRH-1 | 2018-11-26 | MdR Bacteria TMDL | WQ | Not Recorded | Not Recorded | TMDL | Not Recorded | point | 09:21 | Water_Grab | Grab | 1 | Not Recorded | -88 | m | Not Applicable |  | MdR_Bact_26/Nov/2018 | 2018-11-26 | samplewater | SM9223B | Coliform, Total | None | MPN/100 mL | 1 | 1100 | = | -88 | 67 | None | NR | 1 |  | FieldDechlorination | 2018-11-26 | Not Recorded | 1950-01-01 | MdRH-1_112618_WQ
MdRH-1 | 2018-11-27 | MdR Bacteria TMDL | WQ | Not Recorded | Not Recorded | TMDL | Not Recorded | point | 07:59 | Water_Grab | Grab | 1 | Not Recorded | -88 | m | Not Applicable |  | MdR_Bact_27/Nov/2018 | 2018-11-27 | samplewater | SM9223B | Coliform, Total | None | MPN/100 mL | 1 | 660 | = | -88 | 67 | None | NR | 1 |  | FieldDechlorination | 2018-11-27 | Not Recorded | 1950-01-01 | MdRH-1_112718_WQ
MdRH-1 | 2018-11-28 | MdR Bacteria TMDL | WQ | Not Recorded | Not Recorded | TMDL | Not Recorded | point | 08:39 | Water_Grab | Grab | 1 | Not Recorded | -88 | m | Not Applicable |  | MdR_Bact_28/Nov/2018 | 2018-11-28 | samplewater | SM9223B | Coliform, Total | None | MPN/100 mL | 1 | 210 | = | -88 | 67 | None | NR | 1 |  | FieldDechlorination | 2018-11-28 | Not Recorded | 1950-01-01 | MdRH-1_112818_WQ
MdRH-1 | 2018-11-29 | MdR Bacteria TMDL | WQ | Not Recorded | Not Recorded | TMDL | Not Recorded | point | 08:19 | Water_Grab | Grab | 1 | Not Recorded | -88 | m | Not Applicable |  | MdR_Bact_29/Nov/2018 | 2018-11-29 | samplewater | SM9223B | Coliform, Total | None | MPN/100 mL | 1 | -88 | ND | -88 | 67 | None | NR | 1 |  | FieldDechlorination | 2018-11-29 | Not Recorded | 1950-01-01 | MdRH-1_112918_WQ
MdRH-1 | 2018-11-30 | MdR Bacteria TMDL | WQ | Not Recorded | Not Recorded | TMDL | Not Recorded | point | 07:50 | Water_Grab | Grab | 1 | Not Recorded | -88 | m | Not Applicable |  | MdR_Bact_30/Nov/2018 | 2018-11-30 | samplewater | SM9223B | Coliform, Total | None | MPN/100 mL | 1 | 13000 | > | -88 | 67 | None | NR | 1 |  | FieldDechlorination | 2018-11-30 | Not Recorded | 1950-01-01 | MdRH-1_113018_WQ
MdRH-1 | 2018-12-01 | MdR Bacteria TMDL | WQ | Not Recorded | Not Recorded | TMDL | Not Recorded | point | 07:27 | Water_Grab | Grab | 1 | Not Recorded | -88 | m | Not Applicable |  | MdR_Bact_01/Dec/2018 | 2018-12-01 | samplewater | SM9223B | Coliform, Total | None | MPN/100 mL | 1 | 13000 | > | -88 | 67 | None | NR | 1 |  | FieldDechlorination | 2018-12-01 | Not Recorded | 1950-01-01 | MdRH-1_120118_WQ
MdRH-1 | 2018-12-03 | MdR Bacteria TMDL | WQ | Not Recorded | Not Recorded | TMDL | Not Recorded | point | 09:28 | Water_Grab | Grab | 1 | Not Recorded | -88 | m | Not Applicable |  | MdR_Bact_03/Dec/2018 | 2018-12-03 | samplewater | SM9223B | Coliform, Total | None | MPN/100 mL | 1 | 910 | = | -88 | 67 | None | NR | 1 |  | FieldDechlorination | 2018-12-03 | Not Recorded | 1950-01-01 | MdRH-1_120318_WQ
MdRH-1 | 2018-12-04 | MdR Bacteria TMDL | WQ | Not Recorded | Not Recorded | TMDL | Not Recorded | point | 08:11 | Water_Grab | Grab | 1 | Not Recorded | -88 | m | Not Applicable |  | MdR_Bact_04/Dec/2018 | 2018-12-04 | samplewater | SM9223B | Coliform, Total | None | MPN/100 mL | 1 | 350 | = | -88 | 67 | None | NR | 1 |  | FieldDechlorination | 2018-12-04 | Not Recorded | 1950-01-01 | MdRH-1_120418_WQ
MdRH-1 | 2018-12-05 | MdR Bacteria TMDL | WQ | Not Recorded | Not Recorded | TMDL | Not Recorded | point | 07:45 | Water_Grab | Grab | 1 | Not Recorded | -88 | m | Not Applicable |  | MdR_Bact_05/Dec/2018 | 2018-12-05 | samplewater | SM9223B | Coliform, Total | None | MPN/100 mL | 1 | 580 | = | -88 | 67 | None | NR | 1 |  | FieldDechlorination | 2018-12-05 | Not Recorded | 1950-01-01 | MdRH-1_120518_WQ
MdRH-1 | 2018-12-06 | MdR Bacteria TMDL | WQ | Not Recorded | Not Recorded | TMDL | Not Recorded | point | 08:08 | Water_Grab | Grab | 1 | Not Recorded | -88 | m | Not Applicable |  | MdR_Bact_06/Dec/2018 | 2018-12-06 | samplewater | SM9223B | Coliform, Total | None | MPN/100 mL | 1 | 13000 | > | -88 | 67 | None | NR | 1 |  | FieldDechlorination | 2018-12-06 | Not Recorded | 1950-01-01 | MdRH-1_120618_WQ
MdRH-1 | 2018-12-07 | MdR Bacteria TMDL | WQ | Not Recorded | Not Recorded | TMDL | Not Recorded | point | 08:02 | Water_Grab | Grab | 1 | Not Recorded | -88 | m | Not Applicable |  | MdR_Bact_07/Dec/2018 | 2018-12-07 | samplewater | SM9223B | Coliform, Total | None | MPN/100 mL | 1 | 13000 | > | -88 | 67 | None | NR | 1 |  | FieldDechlorination | 2018-12-07 | Not Recorded | 1950-01-01 | MdRH-1_120718_WQ
MdRH-1 | 2018-12-08 | MdR Bacteria TMDL | WQ | Not Recorded | Not Recorded | TMDL | Not Recorded | point | 07:38 | Water_Grab | Grab | 1 | Not Recorded | -88 | m | Not Applicable |  | MdR_Bact_08/Dec/2018 | 2018-12-08 | samplewater | SM9223B | Coliform, Total | None | MPN/100 mL | 1 | 11000 | = | -88 | 67 | None | NR | 1 |  | FieldDechlorination | 2018-12-08 | Not Recorded | 1950-01-01 | MdRH-1_120818_WQ
MdRH-1 | 2018-12-10 | MdR Bacteria TMDL | WQ | Not Recorded | Not Recorded | TMDL | Not Recorded | point | 09:32 | Water_Grab | Grab | 1 | Not Recorded | -88 | m | Not Applicable |  | MdR_Bact_10/Dec/2018 | 2018-12-10 | samplewater | SM9223B | Coliform, Total | None | MPN/100 mL | 1 | 830 | = | -88 | 67 | None | NR | 1 |  | FieldDechlorination | 2018-12-10 | Not Recorded | 1950-01-01 | MdRH-1_121018_WQ
MdRH-1 | 2018-12-11 | MdR Bacteria TMDL | WQ | Not Recorded | Not Recorded | TMDL | Not Recorded | point | 08:14 | Water_Grab | Grab | 1 | Not Recorded | -88 | m | Not Applicable |  | MdR_Bact_11/Dec/2018 | 2018-12-11 | samplewater | SM9223B | Coliform, Total | None | MPN/100 mL | 1 | 130 | = | -88 | 67 | None | NR | 1 |  | FieldDechlorination | 2018-12-11 | Not Recorded | 1950-01-01 | MdRH-1_121118_WQ
MdRH-1 | 2018-12-12 | MdR Bacteria TMDL | WQ | Not Recorded | Not Recorded | TMDL | Not Recorded | point | 08:24 | Water_Grab | Grab | 1 | Not Recorded | -88 | m | Not Applicable |  | MdR_Bact_12/Dec/2018 | 2018-12-12 | samplewater | SM9223B | Coliform, Total | None | MPN/100 mL | 1 | 67 | = | -88 | 67 | None | NR | 1 |  | FieldDechlorination | 2018-12-12 | Not Recorded | 1950-01-01 | MdRH-1_121218_WQ
MdRH-1 | 2018-12-13 | MdR Bacteria TMDL | WQ | Not Recorded | Not Recorded | TMDL | Not Recorded | point | 07:51 | Water_Grab | Grab | 1 | Not Recorded | -88 | m | Not Applicable |  | MdR_Bact_13/Dec/2018 | 2018-12-13 | samplewater | SM9223B | Coliform, Total | None | MPN/100 mL | 1 | 740 | = | -88 | 67 | None | NR | 1 |  | FieldDechlorination | 2018-12-13 | Not Recorded | 1950-01-01 | MdRH-1_121318_WQ
MdRH-1 | 2018-12-14 | MdR Bacteria TMDL | WQ | Not Recorded | Not Recorded | TMDL | Not Recorded | point | 08:51 | Water_Grab | Grab | 1 | Not Recorded | -88 | m | Not Applicable |  | MdR_Bact_14/Dec/2018 | 2018-12-14 | samplewater | SM9223B | Coliform, Total | None | MPN/100 mL | 1 | -88 | ND | -88 | 67 | None | NR | 1 |  | FieldDechlorination | 2018-12-14 | Not Recorded | 1950-01-01 | MdRH-1_121418_WQ
MdRH-1 | 2018-12-15 | MdR Bacteria TMDL | WQ | Not Recorded | Not Recorded | TMDL | Not Recorded | point | 08:05 | Water_Grab | Grab | 1 | Not Recorded | -88 | m | Not Applicable |  | MdR_Bact_15/Dec/2018 | 2018-12-15 | samplewater | SM9223B | Coliform, Total | None | MPN/100 mL | 1 | 280 | = | -88 | 67 | None | NR | 1 |  | FieldDechlorination | 2018-12-15 | Not Recorded | 1950-01-01 | MdRH-1_121518_WQ
MdRH-1 | 2018-12-17 | MdR Bacteria TMDL | WQ | Not Recorded | Not Recorded | TMDL | Not Recorded | point | 09:59 | Water_Grab | Grab | 1 | Not Recorded | -88 | m | Not Applicable |  | MdR_Bact_17/Dec/2018 | 2018-12-17 | samplewater | SM9223B | Coliform, Total | None | MPN/100 mL | 1 | 280 | = | -88 | 67 | None | NR | 1 |  | FieldDechlorination | 2018-12-17 | Not Recorded | 1950-01-01 | MdRH-1_121718_WQ
MdRH-1 | 2018-12-18 | MdR Bacteria TMDL | WQ | Not Recorded | Not Recorded | TMDL | Not Recorded | point | 08:06 | Water_Grab | Grab | 1 | Not Recorded | -88 | m | Not Applicable |  | MdR_Bact_18/Dec/2018 | 2018-12-18 | samplewater | SM9223B | Coliform, Total | None | MPN/100 mL | 1 | 350 | = | -88 | 67 | None | NR | 1 |  | FieldDechlorination | 2018-12-18 | Not Recorded | 1950-01-01 | MdRH-1_121818_WQ
MdRH-1 | 2018-12-19 | MdR Bacteria TMDL | WQ | Not Recorded | Not Recorded | TMDL | Not Recorded | point | 07:32 | Water_Grab | Grab | 1 | Not Recorded | -88 | m | Not Applicable |  | MdR_Bact_19/Dec/2018 | 2018-12-19 | samplewater | SM9223B | Coliform, Total | None | MPN/100 mL | 1 | 280 | = | -88 | 67 | None | NR | 1 |  | FieldDechlorination | 2018-12-19 | Not Recorded | 1950-01-01 | MdRH-1_121918_WQ
MdRH-1 | 2018-12-20 | MdR Bacteria TMDL | WQ | Not Recorded | Not Recorded | TMDL | Not Recorded | point | 07:58 | Water_Grab | Grab | 1 | Not Recorded | -88 | m | Not Applicable |  | MdR_Bact_20/Dec/2018 | 2018-12-20 | samplewater | SM9223B | Coliform, Total | None | MPN/100 mL | 1 | 350 | = | -88 | 67 | None | NR | 1 |  | FieldDechlorination | 2018-12-20 | Not Recorded | 1950-01-01 | MdRH-1_122018_WQ
MdRH-1 | 2018-12-21 | MdR Bacteria TMDL | WQ | Not Recorded | Not Recorded | TMDL | Not Recorded | point | 07:56 | Water_Grab | Grab | 1 | Not Recorded | -88 | m | Not Applicable |  | MdR_Bact_21/Dec/2018 | 2018-12-21 | samplewater | SM9223B | Coliform, Total | None | MPN/100 mL | 1 | 500 | = | -88 | 67 | None | NR | 1 |  | FieldDechlorination | 2018-12-21 | Not Recorded | 1950-01-01 | MdRH-1_122118_WQ
MdRH-1 | 2018-12-22 | MdR Bacteria TMDL | WQ | Not Recorded | Not Recorded | TMDL | Not Recorded | point | 07:44 | Water_Grab | Grab | 1 | Not Recorded | -88 | m | Not Applicable |  | MdR_Bact_22/Dec/2018 | 2018-12-22 | samplewater | SM9223B | Coliform, Total | None | MPN/100 mL | 1 | 580 | = | -88 | 67 | None | NR | 1 |  | FieldDechlorination | 2018-12-22 | Not Recorded | 1950-01-01 | MdRH-1_122218_WQ
MdRH-1 | 2018-12-24 | MdR Bacteria TMDL | WQ | Not Recorded | Not Recorded | TMDL | Not Recorded | point | 09:16 | Water_Grab | Grab | 1 | Not Recorded | -88 | m | Not Applicable |  | MdR_Bact_24/Dec/2018 | 2018-12-24 | samplewater | SM9223B | Coliform, Total | None | MPN/100 mL | 1 | 280 | = | -88 | 67 | None | NR | 1 |  | FieldDechlorination | 2018-12-24 | Not Recorded | 1950-01-01 | MdRH-1_122418_WQ
MdRH-1 | 2018-12-25 | MdR Bacteria TMDL | WQ | Not Recorded | Not Recorded | TMDL | Not Recorded | point | 07:58 | Water_Grab | Grab | 1 | Not Recorded | -88 | m | Not Applicable |  | MdR_Bact_25/Dec/2018 | 2018-12-25 | samplewater | SM9223B | Coliform, Total | None | MPN/100 mL | 1 | 1800 | = | -88 | 67 | None | NR | 1 |  | FieldDechlorination | 2018-12-25 | Not Recorded | 1950-01-01 | MdRH-1_122518_WQ
MdRH-1 | 2018-12-26 | MdR Bacteria TMDL | WQ | Not Recorded | Not Recorded | TMDL | Not Recorded | point | 07:46 | Water_Grab | Grab | 1 | Not Recorded | -88 | m | Not Applicable |  | MdR_Bact_26/Dec/2018 | 2018-12-26 | samplewater | SM9223B | Coliform, Total | None | MPN/100 mL | 1 | 210 | = | -88 | 67 | None | NR | 1 |  | FieldDechlorination | 2018-12-26 | Not Recorded | 1950-01-01 | MdRH-1_122618_WQ
MdRH-1 | 2018-12-27 | MdR Bacteria TMDL | WQ | Not Recorded | Not Recorded | TMDL | Not Recorded | point | 07:45 | Water_Grab | Grab | 1 | Not Recorded | -88 | m | Not Applicable |  | MdR_Bact_27/Dec/2018 | 2018-12-27 | samplewater | SM9223B | Coliform, Total | None | MPN/100 mL | 1 | -88 | ND | -88 | 67 | None | NR | 1 |  | FieldDechlorination | 2018-12-27 | Not Recorded | 1950-01-01 | MdRH-1_122718_WQ
MdRH-1 | 2018-12-28 | MdR Bacteria TMDL | WQ | Not Recorded | Not Recorded | TMDL | Not Recorded | point | 08:01 | Water_Grab | Grab | 1 | Not Recorded | -88 | m | Not Applicable |  | MdR_Bact_28/Dec/2018 | 2018-12-28 | samplewater | SM9223B | Coliform, Total | None | MPN/100 mL | 1 | 1100 | = | -88 | 67 | None | NR | 1 |  | FieldDechlorination | 2018-12-28 | Not Recorded | 1950-01-01 | MdRH-1_122818_WQ
MdRH-1 | 2018-12-29 | MdR Bacteria TMDL | WQ | Not Recorded | Not Recorded | TMDL | Not Recorded | point | 08:07 | Water_Grab | Grab | 1 | Not Recorded | -88 | m | Not Applicable |  | MdR_Bact_29/Dec/2018 | 2018-12-29 | samplewater | SM9223B | Coliform, Total | None | MPN/100 mL | 1 | 1600 | = | -88 | 67 | None | NR | 1 |  | FieldDechlorination | 2018-12-29 | Not Recorded | 1950-01-01 | MdRH-1_122918_WQ
MdRH-1 | 2018-12-31 | MdR Bacteria TMDL | WQ | Not Recorded | Not Recorded | TMDL | Not Recorded | point | 09:00 | Water_Grab | Grab | 1 | Not Recorded | -88 | m | Not Applicable |  | MdR_Bact_31/Dec/2018 | 2018-12-31 | samplewater | SM9223B | Coliform, Total | None | MPN/100 mL | 1 | 580 | = | -88 | 67 | None | NR | 1 |  | FieldDechlorination | 2018-12-31 | Not Recorded | 1950-01-01 | MdRH-1_123118_WQ
MdRH-2 | 2018-07-02 | MdR Bacteria TMDL | WQ | Not Recorded | Not Recorded | TMDL | S-9 | point | 09:04 | Water_Grab | Grab | 1 | Not Recorded | -88 | m | Not Applicable |  | MdR_Bact_02/Jul/2018 | 2018-07-02 | samplewater | SM9223B | Coliform, Total | None | MPN/100 mL | 1 | 430 | = | -88 | 67 | None | NR | 1 |  | FieldDechlorination | 2018-07-02 | Not Recorded | 1950-01-01 | MdRH-2 (S-9)_070218_WQ
MdRH-2 | 2018-07-07 | MdR Bacteria TMDL | WQ | Not Recorded | Not Recorded | TMDL | S-9 | point | 07:35 | Water_Grab | Grab | 1 | Not Recorded | -88 | m | Not Applicable |  | MdR_Bact_07/Jul/2018 | 2018-07-07 | samplewater | SM9223B | Coliform, Total | None | MPN/100 mL | 1 | -88 | ND | -88 | 67 | None | NR | 1 |  | FieldDechlorination | 2018-07-07 | Not Recorded | 1950-01-01 | MdRH-2 (S-9)_070718_WQ
MdRH-2 | 2018-07-09 | MdR Bacteria TMDL | WQ | Not Recorded | Not Recorded | TMDL | S-9 | point | 09:07 | Water_Grab | Grab | 1 | Not Recorded | -88 | m | Not Applicable |  | MdR_Bact_09/Jul/2018 | 2018-07-09 | samplewater | SM9223B | Coliform, Total | None | MPN/100 mL | 1 | 67 | = | -88 | 67 | None | NR | 1 |  | FieldDechlorination | 2018-07-09 | Not Recorded | 1950-01-01 | MdRH-2 (S-9)_070918_WQ
MdRH-2 | 2018-07-14 | MdR Bacteria TMDL | WQ | Not Recorded | Not Recorded | TMDL | S-9 | point | 08:04 | Water_Grab | Grab | 1 | Not Recorded | -88 | m | Not Applicable |  | MdR_Bact_14/Jul/2018 | 2018-07-14 | samplewater | SM9223B | Coliform, Total | None | MPN/100 mL | 1 | 740 | = | -88 | 67 | None | NR | 1 |  | FieldDechlorination | 2018-07-14 | Not Recorded | 1950-01-01 | MdRH-2 (S-9)_071418_WQ
MdRH-2 | 2018-07-16 | MdR Bacteria TMDL | WQ | Not Recorded | Not Recorded | TMDL | S-9 | point | 09:08 | Water_Grab | Grab | 1 | Not Recorded | -88 | m | Not Applicable |  | MdR_Bact_16/Jul/2018 | 2018-07-16 | samplewater | SM9223B | Coliform, Total | None | MPN/100 mL | 1 | -88 | ND | -88 | 67 | None | NR | 1 |  | FieldDechlorination | 2018-07-16 | Not Recorded | 1950-01-01 | MdRH-2 (S-9)_071618_WQ
MdRH-2 | 2018-07-21 | MdR Bacteria TMDL | WQ | Not Recorded | Not Recorded | TMDL | S-9 | point | 08:20 | Water_Grab | Grab | 1 | Not Recorded | -88 | m | Not Applicable |  | MdR_Bact_21/Jul/2018 | 2018-07-21 | samplewater | SM9223B | Coliform, Total | None | MPN/100 mL | 1 | 660 | = | -88 | 67 | None | NR | 1 |  | FieldDechlorination | 2018-07-21 | Not Recorded | 1950-01-01 | MdRH-2 (S-9)_072118_WQ
MdRH-2 | 2018-07-23 | MdR Bacteria TMDL | WQ | Not Recorded | Not Recorded | TMDL | S-9 | point | 08:42 | Water_Grab | Grab | 1 | Not Recorded | -88 | m | Not Applicable |  | MdR_Bact_23/Jul/2018 | 2018-07-23 | samplewater | SM9223B | Coliform, Total | None | MPN/100 mL | 1 | 910 | = | -88 | 67 | None | NR | 1 |  | FieldDechlorination | 2018-07-23 | Not Recorded | 1950-01-01 | MdRH-2 (S-9)_072318_WQ
MdRH-2 | 2018-07-28 | MdR Bacteria TMDL | WQ | Not Recorded | Not Recorded | TMDL | S-9 | point | 08:03 | Water_Grab | Grab | 1 | Not Recorded | -88 | m | Not Applicable |  | MdR_Bact_28/Jul/2018 | 2018-07-28 | samplewater | SM9223B | Coliform, Total | None | MPN/100 mL | 1 | 130 | = | -88 | 67 | None | NR | 1 |  | FieldDechlorination | 2018-07-28 | Not Recorded | 1950-01-01 | MdRH-2 (S-9)_072818_WQ
MdRH-2 | 2018-07-30 | MdR Bacteria TMDL | WQ | Not Recorded | Not Recorded | TMDL | S-9 | point | 07:54 | Water_Grab | Grab | 1 | Not Recorded | -88 | m | Not Applicable |  | MdR_Bact_30/Jul/2018 | 2018-07-30 | samplewater | SM9223B | Coliform, Total | None | MPN/100 mL | 1 | 1500 | = | -88 | 67 | None | NR | 1 |  | FieldDechlorination | 2018-07-30 | Not Recorded | 1950-01-01 | MdRH-2 (S-9)_073018_WQ
MdRH-2 | 2018-08-01 | MdR Bacteria TMDL | WQ | Not Recorded | Not Recorded | TMDL | S-9 | point | 07:20 | Water_Grab | Grab | 1 | Not Recorded | -88 | m | Not Applicable |  | MdR_Bact_01/Aug/2018 | 2018-08-01 | samplewater | SM9223B | Coliform, Total | None | MPN/100 mL | 1 | -88 | ND | -88 | 67 | None | NR | 1 |  | FieldDechlorination | 2018-08-01 | Not Recorded | 1950-01-01 | MdRH-2 (S-9)_080118_WQ
MdRH-2 | 2018-08-04 | MdR Bacteria TMDL | WQ | Not Recorded | Not Recorded | TMDL | S-9 | point | 07:22 | Water_Grab | Grab | 1 | Not Recorded | -88 | m | Not Applicable |  | MdR_Bact_04/Aug/2018 | 2018-08-04 | samplewater | SM9223B | Coliform, Total | None | MPN/100 mL | 1 | 67 | = | -88 | 67 | None | NR | 1 |  | FieldDechlorination | 2018-08-04 | Not Recorded | 1950-01-01 | MdRH-2 (S-9)_080418_WQ
MdRH-2 | 2018-08-06 | MdR Bacteria TMDL | WQ | Not Recorded | Not Recorded | TMDL | S-9 | point | 08:46 | Water_Grab | Grab | 1 | Not Recorded | -88 | m | Not Applicable |  | MdR_Bact_06/Aug/2018 | 2018-08-06 | samplewater | SM9223B | Coliform, Total | None | MPN/100 mL | 1 | 67 | = | -88 | 67 | None | NR | 1 |  | FieldDechlorination | 2018-08-06 | Not Recorded | 1950-01-01 | MdRH-2 (S-9)_080618_WQ
MdRH-2 | 2018-08-11 | MdR Bacteria TMDL | WQ | Not Recorded | Not Recorded | TMDL | S-9 | point | 08:03 | Water_Grab | Grab | 1 | Not Recorded | -88 | m | Not Applicable |  | MdR_Bact_11/Aug/2018 | 2018-08-11 | samplewater | SM9223B | Coliform, Total | None | MPN/100 mL | 1 | 67 | = | -88 | 67 | None | NR | 1 |  | FieldDechlorination | 2018-08-11 | Not Recorded | 1950-01-01 | MdRH-2 (S-9)_081118_WQ
MdRH-2 | 2018-08-13 | MdR Bacteria TMDL | WQ | Not Recorded | Not Recorded | TMDL | S-9 | point | 09:16 | Water_Grab | Grab | 1 | Not Recorded | -88 | m | Not Applicable |  | MdR_Bact_13/Aug/2018 | 2018-08-13 | samplewater | SM9223B | Coliform, Total | None | MPN/100 mL | 1 | -88 | ND | -88 | 67 | None | NR | 1 |  | FieldDechlorination | 2018-08-13 | Not Recorded | 1950-01-01 | MdRH-2 (S-9)_081318_WQ
MdRH-2 | 2018-08-18 | MdR Bacteria TMDL | WQ | Not Recorded | Not Recorded | TMDL | S-9 | point | 07:42 | Water_Grab | Grab | 1 | Not Recorded | -88 | m | Not Applicable |  | MdR_Bact_18/Aug/2018 | 2018-08-18 | samplewater | SM9223B | Coliform, Total | None | MPN/100 mL | 1 | 280 | = | -88 | 67 | None | NR | 1 |  | FieldDechlorination | 2018-08-18 | Not Recorded | 1950-01-01 | MdRH-2 (S-9)_081818_WQ
MdRH-2 | 2018-08-20 | MdR Bacteria TMDL | WQ | Not Recorded | Not Recorded | TMDL | S-9 | point | 09:25 | Water_Grab | Grab | 1 | Not Recorded | -88 | m | Not Applicable |  | MdR_Bact_20/Aug/2018 | 2018-08-20 | samplewater | SM9223B | Coliform, Total | None | MPN/100 mL | 1 | -88 | ND | -88 | 67 | None | NR | 1 |  | FieldDechlorination | 2018-08-20 | Not Recorded | 1950-01-01 | MdRH-2 (S-9)_082018_WQ
MdRH-2 | 2018-08-25 | MdR Bacteria TMDL | WQ | Not Recorded | Not Recorded | TMDL | S-9 | point | 07:41 | Water_Grab | Grab | 1 | Not Recorded | -88 | m | Not Applicable |  | MdR_Bact_25/Aug/2018 | 2018-08-25 | samplewater | SM9223B | Coliform, Total | None | MPN/100 mL | 1 | -88 | ND | -88 | 67 | None | NR | 1 |  | FieldDechlorination | 2018-08-25 | Not Recorded | 1950-01-01 | MdRH-2 (S-9)_082518_WQ
MdRH-2 | 2018-08-27 | MdR Bacteria TMDL | WQ | Not Recorded | Not Recorded | TMDL | S-9 | point | 09:09 | Water_Grab | Grab | 1 | Not Recorded | -88 | m | Not Applicable |  | MdR_Bact_27/Aug/2018 | 2018-08-27 | samplewater | SM9223B | Coliform, Total | None | MPN/100 mL | 1 | 130 | = | -88 | 67 | None | NR | 1 |  | FieldDechlorination | 2018-08-27 | Not Recorded | 1950-01-01 | MdRH-2 (S-9)_082718_WQ
MdRH-2 | 2018-09-01 | MdR Bacteria TMDL | WQ | Not Recorded | Not Recorded | TMDL | S-9 | point | 08:14 | Water_Grab | Grab | 1 | Not Recorded | -88 | m | Not Applicable |  | MdR_Bact_01/Sep/2018 | 2018-09-01 | samplewater | SM9223B | Coliform, Total | None | MPN/100 mL | 1 | 910 | = | -88 | 67 | None | NR | 1 |  | FieldDechlorination | 2018-09-01 | Not Recorded | 1950-01-01 | MdRH-2 (S-9)_090118_WQ
MdRH-2 | 2018-09-04 | MdR Bacteria TMDL | WQ | Not Recorded | Not Recorded | TMDL | S-9 | point | 08:28 | Water_Grab | Grab | 1 | Not Recorded | -88 | m | Not Applicable |  | MdR_Bact_04/Sep/2018 | 2018-09-04 | samplewater | SM9223B | Coliform, Total | None | MPN/100 mL | 1 | 67 | = | -88 | 67 | None | NR | 1 |  | FieldDechlorination | 2018-09-04 | Not Recorded | 1950-01-01 | MdRH-2 (S-9)_090418_WQ
MdRH-2 | 2018-09-08 | MdR Bacteria TMDL | WQ | Not Recorded | Not Recorded | TMDL | S-9 | point | 07:49 | Water_Grab | Grab | 1 | Not Recorded | -88 | m | Not Applicable |  | MdR_Bact_08/Sep/2018 | 2018-09-08 | samplewater | SM9223B | Coliform, Total | None | MPN/100 mL | 1 | 67 | = | -88 | 67 | None | NR | 1 |  | FieldDechlorination | 2018-09-08 | Not Recorded | 1950-01-01 | MdRH-2 (S-9)_090818_WQ
MdRH-2 | 2018-09-10 | MdR Bacteria TMDL | WQ | Not Recorded | Not Recorded | TMDL | S-9 | point | 09:11 | Water_Grab | Grab | 1 | Not Recorded | -88 | m | Not Applicable |  | MdR_Bact_10/Sep/2018 | 2018-09-10 | samplewater | SM9223B | Coliform, Total | None | MPN/100 mL | 1 | 2400 | = | -88 | 67 | None | NR | 1 |  | FieldDechlorination | 2018-09-10 | Not Recorded | 1950-01-01 | MdRH-2 (S-9)_091018_WQ
MdRH-2 | 2018-09-12 | MdR Bacteria TMDL | WQ | Not Recorded | Not Recorded | TMDL | S-9 | point | 08:03 | Water_Grab | Grab | 1 | Not Recorded | -88 | m | Not Applicable |  | MdR_Bact_12/Sep/2018 | 2018-09-12 | samplewater | SM9223B | Coliform, Total | None | MPN/100 mL | 1 | 350 | = | -88 | 67 | None | NR | 1 |  | FieldDechlorination | 2018-09-12 | Not Recorded | 1950-01-01 | MdRH-2 (S-9)_091218_WQ
MdRH-2 | 2018-09-15 | MdR Bacteria TMDL | WQ | Not Recorded | Not Recorded | TMDL | S-9 | point | 08:04 | Water_Grab | Grab | 1 | Not Recorded | -88 | m | Not Applicable |  | MdR_Bact_15/Sep/2018 | 2018-09-15 | samplewater | SM9223B | Coliform, Total | None | MPN/100 mL | 1 | 130 | = | -88 | 67 | None | NR | 1 |  | FieldDechlorination | 2018-09-15 | Not Recorded | 1950-01-01 | MdRH-2 (S-9)_091518_WQ
MdRH-2 | 2018-09-17 | MdR Bacteria TMDL | WQ | Not Recorded | Not Recorded | TMDL | S-9 | point | 09:03 | Water_Grab | Grab | 1 | Not Recorded | -88 | m | Not Applicable |  | MdR_Bact_17/Sep/2018 | 2018-09-17 | samplewater | SM9223B | Coliform, Total | None | MPN/100 mL | 1 | 130 | = | -88 | 67 | None | NR | 1 |  | FieldDechlorination | 2018-09-17 | Not Recorded | 1950-01-01 | MdRH-2 (S-9)_091718_WQ
MdRH-2 | 2018-09-22 | MdR Bacteria TMDL | WQ | Not Recorded | Not Recorded | TMDL | S-9 | point | 07:49 | Water_Grab | Grab | 1 | Not Recorded | -88 | m | Not Applicable |  | MdR_Bact_22/Sep/2018 | 2018-09-22 | samplewater | SM9223B | Coliform, Total | None | MPN/100 mL | 1 | 130 | = | -88 | 67 | None | NR | 1 |  | FieldDechlorination | 2018-09-22 | Not Recorded | 1950-01-01 | MdRH-2 (S-9)_092218_WQ
MdRH-2 | 2018-09-24 | MdR Bacteria TMDL | WQ | Not Recorded | Not Recorded | TMDL | S-9 | point | 09:21 | Water_Grab | Grab | 1 | Not Recorded | -88 | m | Not Applicable |  | MdR_Bact_24/Sep/2018 | 2018-09-24 | samplewater | SM9223B | Coliform, Total | None | MPN/100 mL | 1 | 280 | = | -88 | 67 | None | NR | 1 |  | FieldDechlorination | 2018-09-24 | Not Recorded | 1950-01-01 | MdRH-2 (S-9)_092418_WQ
MdRH-2 | 2018-09-29 | MdR Bacteria TMDL | WQ | Not Recorded | Not Recorded | TMDL | S-9 | point | 07:48 | Water_Grab | Grab | 1 | Not Recorded | -88 | m | Not Applicable |  | MdR_Bact_29/Sep/2018 | 2018-09-29 | samplewater | SM9223B | Coliform, Total | None | MPN/100 mL | 1 | 210 | = | -88 | 67 | None | NR | 1 |  | FieldDechlorination | 2018-09-29 | Not Recorded | 1950-01-01 | MdRH-2 (S-9)_092918_WQ
MdRH-2 | 2018-10-01 | MdR Bacteria TMDL | WQ | Not Recorded | Not Recorded | TMDL | S-9 | point | 08:53 | Water_Grab | Grab | 1 | Not Recorded | -88 | m | Not Applicable |  | MdR_Bact_01/Oct/2018 | 2018-10-01 | samplewater | SM9223B | Coliform, Total | None | MPN/100 mL | 1 | 280 | = | -88 | 67 | None | NR | 1 |  | FieldDechlorination | 2018-10-01 | Not Recorded | 1950-01-01 | MdRH-2 (S-9)_100118_WQ
MdRH-2 | 2018-10-06 | MdR Bacteria TMDL | WQ | Not Recorded | Not Recorded | TMDL | S-9 | point | 08:13 | Water_Grab | Grab | 1 | Not Recorded | -88 | m | Not Applicable |  | MdR_Bact_06/Oct/2018 | 2018-10-06 | samplewater | SM9223B | Coliform, Total | None | MPN/100 mL | 1 | 1200 | = | -88 | 67 | None | NR | 1 |  | FieldDechlorination | 2018-10-06 | Not Recorded | 1950-01-01 | MdRH-2 (S-9)_100618_WQ
MdRH-2 | 2018-10-09 | MdR Bacteria TMDL | WQ | Not Recorded | Not Recorded | TMDL | S-9 | point | 09:34 | Water_Grab | Grab | 1 | Not Recorded | -88 | m | Not Applicable |  | MdR_Bact_09/Oct/2018 | 2018-10-09 | samplewater | SM9223B | Coliform, Total | None | MPN/100 mL | 1 | 210 | = | -88 | 67 | None | NR | 1 |  | FieldDechlorination | 2018-10-09 | Not Recorded | 1950-01-01 | MdRH-2 (S-9)_100918_WQ
MdRH-2 | 2018-10-13 | MdR Bacteria TMDL | WQ | Not Recorded | Not Recorded | TMDL | S-9 | point | 08:20 | Water_Grab | Grab | 1 | Not Recorded | -88 | m | Not Applicable |  | MdR_Bact_13/Oct/2018 | 2018-10-13 | samplewater | SM9223B | Coliform, Total | None | MPN/100 mL | 1 | 130 | = | -88 | 67 | None | NR | 1 |  | FieldDechlorination | 2018-10-13 | Not Recorded | 1950-01-01 | MdRH-2 (S-9)_101318_WQ
MdRH-2 | 2018-10-15 | MdR Bacteria TMDL | WQ | Not Recorded | Not Recorded | TMDL | S-9 | point | 09:10 | Water_Grab | Grab | 1 | Not Recorded | -88 | m | Not Applicable |  | MdR_Bact_15/Oct/2018 | 2018-10-15 | samplewater | SM9223B | Coliform, Total | None | MPN/100 mL | 1 | 13000 | > | -88 | 67 | None | NR | 1 |  | FieldDechlorination | 2018-10-15 | Not Recorded | 1950-01-01 | MdRH-2 (S-9)_101518_WQ
MdRH-2 | 2018-10-20 | MdR Bacteria TMDL | WQ | Not Recorded | Not Recorded | TMDL | S-9 | point | 08:01 | Water_Grab | Grab | 1 | Not Recorded | -88 | m | Not Applicable |  | MdR_Bact_20/Oct/2018 | 2018-10-20 | samplewater | SM9223B | Coliform, Total | None | MPN/100 mL | 1 | 830 | = | -88 | 67 | None | NR | 1 |  | FieldDechlorination | 2018-10-20 | Not Recorded | 1950-01-01 | MdRH-2 (S-9)_102018_WQ
MdRH-2 | 2018-10-22 | MdR Bacteria TMDL | WQ | Not Recorded | Not Recorded | TMDL | S-9 | point | 09:04 | Water_Grab | Grab | 1 | Not Recorded | -88 | m | Not Applicable |  | MdR_Bact_22/Oct/2018 | 2018-10-22 | samplewater | SM9223B | Coliform, Total | None | MPN/100 mL | 1 | 830 | = | -88 | 67 | None | NR | 1 |  | FieldDechlorination | 2018-10-22 | Not Recorded | 1950-01-01 | MdRH-2 (S-9)_102218_WQ
MdRH-2 | 2018-10-24 | MdR Bacteria TMDL | WQ | Not Recorded | Not Recorded | TMDL | S-9 | point | 07:54 | Water_Grab | Grab | 1 | Not Recorded | -88 | m | Not Applicable |  | MdR_Bact_24/Oct/2018 | 2018-10-24 | samplewater | SM9223B | Coliform, Total | None | MPN/100 mL | 1 | 350 | = | -88 | 67 | None | NR | 1 |  | FieldDechlorination | 2018-10-24 | Not Recorded | 1950-01-01 | MdRH-2 (S-9)_102418_WQ
MdRH-2 | 2018-10-27 | MdR Bacteria TMDL | WQ | Not Recorded | Not Recorded | TMDL | S-9 | point | 07:28 | Water_Grab | Grab | 1 | Not Recorded | -88 | m | Not Applicable |  | MdR_Bact_27/Oct/2018 | 2018-10-27 | samplewater | SM9223B | Coliform, Total | None | MPN/100 mL | 1 | 1300 | = | -88 | 67 | None | NR | 1 |  | FieldDechlorination | 2018-10-27 | Not Recorded | 1950-01-01 | MdRH-2 (S-9)_102718_WQ
MdRH-2 | 2018-10-29 | MdR Bacteria TMDL | WQ | Not Recorded | Not Recorded | TMDL | S-9 | point | 09:30 | Water_Grab | Grab | 1 | Not Recorded | -88 | m | Not Applicable |  | MdR_Bact_29/Oct/2018 | 2018-10-29 | samplewater | SM9223B | Coliform, Total | None | MPN/100 mL | 1 | 280 | = | -88 | 67 | None | NR | 1 |  | FieldDechlorination | 2018-10-29 | Not Recorded | 1950-01-01 | MdRH-2 (S-9)_102918_WQ
MdRH-2 | 2018-11-03 | MdR Bacteria TMDL | WQ | Not Recorded | Not Recorded | TMDL | S-9 | point | 08:00 | Water_Grab | Grab | 1 | Not Recorded | -88 | m | Not Applicable |  | MdR_Bact_03/Nov/2018 | 2018-11-03 | samplewater | SM9223B | Coliform, Total | None | MPN/100 mL | 1 | 67 | = | -88 | 67 | None | NR | 1 |  | FieldDechlorination | 2018-11-03 | Not Recorded | 1950-01-01 | MdRH-2 (S-9)_110318_WQ
MdRH-2 | 2018-11-05 | MdR Bacteria TMDL | WQ | Not Recorded | Not Recorded | TMDL | S-9 | point | 09:07 | Water_Grab | Grab | 1 | Not Recorded | -88 | m | Not Applicable |  | MdR_Bact_05/Nov/2018 | 2018-11-05 | samplewater | SM9223B | Coliform, Total | None | MPN/100 mL | 1 | 580 | = | -88 | 67 | None | NR | 1 |  | FieldDechlorination | 2018-11-05 | Not Recorded | 1950-01-01 | MdRH-2 (S-9)_110518_WQ
MdRH-2 | 2018-11-10 | MdR Bacteria TMDL | WQ | Not Recorded | Not Recorded | TMDL | S-9 | point | 08:14 | Water_Grab | Grab | 1 | Not Recorded | -88 | m | Not Applicable |  | MdR_Bact_10/Nov/2018 | 2018-11-10 | samplewater | SM9223B | Coliform, Total | None | MPN/100 mL | 1 | -88 | ND | -88 | 67 | None | NR | 1 |  | FieldDechlorination | 2018-11-10 | Not Recorded | 1950-01-01 | MdRH-2 (S-9)_111018_WQ
MdRH-2 | 2018-11-13 | MdR Bacteria TMDL | WQ | Not Recorded | Not Recorded | TMDL | S-9 | point | 09:23 | Water_Grab | Grab | 1 | Not Recorded | -88 | m | Not Applicable |  | MdR_Bact_13/Nov/2018 | 2018-11-13 | samplewater | SM9223B | Coliform, Total | None | MPN/100 mL | 1 | 67 | = | -88 | 67 | None | NR | 1 |  | FieldDechlorination | 2018-11-13 | Not Recorded | 1950-01-01 | MdRH-2 (S-9)_111318_WQ
MdRH-2 | 2018-11-17 | MdR Bacteria TMDL | WQ | Not Recorded | Not Recorded | TMDL | S-9 | point | 08:13 | Water_Grab | Grab | 1 | Not Recorded | -88 | m | Not Applicable |  | MdR_Bact_17/Nov/2018 | 2018-11-17 | samplewater | SM9223B | Coliform, Total | None | MPN/100 mL | 1 | 5900 | = | -88 | 67 | None | NR | 1 |  | FieldDechlorination | 2018-11-17 | Not Recorded | 1950-01-01 | MdRH-2 (S-9)_111718_WQ
MdRH-2 | 2018-11-19 | MdR Bacteria TMDL | WQ | Not Recorded | Not Recorded | TMDL | S-9 | point | 09:35 | Water_Grab | Grab | 1 | Not Recorded | -88 | m | Not Applicable |  | MdR_Bact_19/Nov/2018 | 2018-11-19 | samplewater | SM9223B | Coliform, Total | None | MPN/100 mL | 1 | 430 | = | -88 | 67 | None | NR | 1 |  | FieldDechlorination | 2018-11-19 | Not Recorded | 1950-01-01 | MdRH-2 (S-9)_111918_WQ
MdRH-2 | 2018-11-24 | MdR Bacteria TMDL | WQ | Not Recorded | Not Recorded | TMDL | S-9 | point | 08:17 | Water_Grab | Grab | 1 | Not Recorded | -88 | m | Not Applicable |  | MdR_Bact_24/Nov/2018 | 2018-11-24 | samplewater | SM9223B | Coliform, Total | None | MPN/100 mL | 1 | 4400 | = | -88 | 67 | None | NR | 1 |  | FieldDechlorination | 2018-11-24 | Not Recorded | 1950-01-01 | MdRH-2 (S-9)_112418_WQ
MdRH-2 | 2018-11-26 | MdR Bacteria TMDL | WQ | Not Recorded | Not Recorded | TMDL | S-9 | point | 09:13 | Water_Grab | Grab | 1 | Not Recorded | -88 | m | Not Applicable |  | MdR_Bact_26/Nov/2018 | 2018-11-26 | samplewater | SM9223B | Coliform, Total | None | MPN/100 mL | 1 | 430 | = | -88 | 67 | None | NR | 1 |  | FieldDechlorination | 2018-11-26 | Not Recorded | 1950-01-01 | MdRH-2 (S-9)_112618_WQ
MdRH-2 | 2018-12-01 | MdR Bacteria TMDL | WQ | Not Recorded | Not Recorded | TMDL | S-9 | point | 07:24 | Water_Grab | Grab | 1 | Not Recorded | -88 | m | Not Applicable |  | MdR_Bact_01/Dec/2018 | 2018-12-01 | samplewater | SM9223B | Coliform, Total | None | MPN/100 mL | 1 | 13000 | > | -88 | 67 | None | NR | 1 |  | FieldDechlorination | 2018-12-01 | Not Recorded | 1950-01-01 | MdRH-2 (S-9)_120118_WQ
MdRH-2 | 2018-12-03 | MdR Bacteria TMDL | WQ | Not Recorded | Not Recorded | TMDL | S-9 | point | 09:33 | Water_Grab | Grab | 1 | Not Recorded | -88 | m | Not Applicable |  | MdR_Bact_03/Dec/2018 | 2018-12-03 | samplewater | SM9223B | Coliform, Total | None | MPN/100 mL | 1 | 1100 | = | -88 | 67 | None | NR | 1 |  | FieldDechlorination | 2018-12-03 | Not Recorded | 1950-01-01 | MdRH-2 (S-9)_120318_WQ
MdRH-2 | 2018-12-08 | MdR Bacteria TMDL | WQ | Not Recorded | Not Recorded | TMDL | S-9 | point | 07:33 | Water_Grab | Grab | 1 | Not Recorded | -88 | m | Not Applicable |  | MdR_Bact_08/Dec/2018 | 2018-12-08 | samplewater | SM9223B | Coliform, Total | None | MPN/100 mL | 1 | 7300 | = | -88 | 67 | None | NR | 1 |  | FieldDechlorination | 2018-12-08 | Not Recorded | 1950-01-01 | MdRH-2 (S-9)_120818_WQ
MdRH-2 | 2018-12-10 | MdR Bacteria TMDL | WQ | Not Recorded | Not Recorded | TMDL | S-9 | point | 09:25 | Water_Grab | Grab | 1 | Not Recorded | -88 | m | Not Applicable |  | MdR_Bact_10/Dec/2018 | 2018-12-10 | samplewater | SM9223B | Coliform, Total | None | MPN/100 mL | 1 | 500 | = | -88 | 67 | None | NR | 1 |  | FieldDechlorination | 2018-12-10 | Not Recorded | 1950-01-01 | MdRH-2 (S-9)_121018_WQ
MdRH-2 | 2018-12-15 | MdR Bacteria TMDL | WQ | Not Recorded | Not Recorded | TMDL | S-9 | point | 08:13 | Water_Grab | Grab | 1 | Not Recorded | -88 | m | Not Applicable |  | MdR_Bact_15/Dec/2018 | 2018-12-15 | samplewater | SM9223B | Coliform, Total | None | MPN/100 mL | 1 | 910 | = | -88 | 67 | None | NR | 1 |  | FieldDechlorination | 2018-12-15 | Not Recorded | 1950-01-01 | MdRH-2 (S-9)_121518_WQ
MdRH-2 | 2018-12-17 | MdR Bacteria TMDL | WQ | Not Recorded | Not Recorded | TMDL | S-9 | point | 09:41 | Water_Grab | Grab | 1 | Not Recorded | -88 | m | Not Applicable |  | MdR_Bact_17/Dec/2018 | 2018-12-17 | samplewater | SM9223B | Coliform, Total | None | MPN/100 mL | 1 | 1000 | = | -88 | 67 | None | NR | 1 |  | FieldDechlorination | 2018-12-17 | Not Recorded | 1950-01-01 | MdRH-2 (S-9)_121718_WQ
MdRH-2 | 2018-12-19 | MdR Bacteria TMDL | WQ | Not Recorded | Not Recorded | TMDL | S-9 | point | 07:30 | Water_Grab | Grab | 1 | Not Recorded | -88 | m | Not Applicable |  | MdR_Bact_19/Dec/2018 | 2018-12-19 | samplewater | SM9223B | Coliform, Total | None | MPN/100 mL | 1 | 3900 | = | -88 | 67 | None | NR | 1 |  | FieldDechlorination | 2018-12-19 | Not Recorded | 1950-01-01 | MdRH-2 (S-9)_121918_WQ
MdRH-2 | 2018-12-21 | MdR Bacteria TMDL | WQ | Not Recorded | Not Recorded | TMDL | S-9 | point | 07:59 | Water_Grab | Grab | 1 | Not Recorded | -88 | m | Not Applicable |  | MdR_Bact_21/Dec/2018 | 2018-12-21 | samplewater | SM9223B | Coliform, Total | None | MPN/100 mL | 1 | 580 | = | -88 | 67 | None | NR | 1 |  | FieldDechlorination | 2018-12-21 | Not Recorded | 1950-01-01 | MdRH-2 (S-9)_122118_WQ
MdRH-2 | 2018-12-22 | MdR Bacteria TMDL | WQ | Not Recorded | Not Recorded | TMDL | S-9 | point | 07:41 | Water_Grab | Grab | 1 | Not Recorded | -88 | m | Not Applicable |  | MdR_Bact_22/Dec/2018 | 2018-12-22 | samplewater | SM9223B | Coliform, Total | None | MPN/100 mL | 1 | 130 | = | -88 | 67 | None | NR | 1 |  | FieldDechlorination | 2018-12-22 | Not Recorded | 1950-01-01 | MdRH-2 (S-9)_122218_WQ
MdRH-2 | 2018-12-24 | MdR Bacteria TMDL | WQ | Not Recorded | Not Recorded | TMDL | S-9 | point | 09:21 | Water_Grab | Grab | 1 | Not Recorded | -88 | m | Not Applicable |  | MdR_Bact_24/Dec/2018 | 2018-12-24 | samplewater | SM9223B | Coliform, Total | None | MPN/100 mL | 1 | 130 | = | -88 | 67 | None | NR | 1 |  | FieldDechlorination | 2018-12-24 | Not Recorded | 1950-01-01 | MdRH-2 (S-9)_122418_WQ
MdRH-2 | 2018-12-29 | MdR Bacteria TMDL | WQ | Not Recorded | Not Recorded | TMDL | S-9 | point | 08:01 | Water_Grab | Grab | 1 | Not Recorded | -88 | m | Not Applicable |  | MdR_Bact_29/Dec/2018 | 2018-12-29 | samplewater | SM9223B | Coliform, Total | None | MPN/100 mL | 1 | 130 | = | -88 | 67 | None | NR | 1 |  | FieldDechlorination | 2018-12-29 | Not Recorded | 1950-01-01 | MdRH-2 (S-9)_122918_WQ
MdRH-2 | 2018-12-31 | MdR Bacteria TMDL | WQ | Not Recorded | Not Recorded | TMDL | S-9 | point | 09:05 | Water_Grab | Grab | 1 | Not Recorded | -88 | m | Not Applicable |  | MdR_Bact_31/Dec/2018 | 2018-12-31 | samplewater | SM9223B | Coliform, Total | None | MPN/100 mL | 1 | 740 | = | -88 | 67 | None | NR | 1 |  | FieldDechlorination | 2018-12-31 | Not Recorded | 1950-01-01 | MdRH-2 (S-9)_123118_WQ
MdRH-3 | 2018-07-02 | MdR Bacteria TMDL | WQ | Not Recorded | Not Recorded | TMDL | Not Recorded | point | 08:58 | Water_Grab | Grab | 1 | Not Recorded | -88 | m | Not Applicable |  | MdR_Bact_02/Jul/2018 | 2018-07-02 | samplewater | SM9223B | Coliform, Total | None | MPN/100 mL | 1 | 3400 | = | -88 | 67 | None | NR | 1 |  | FieldDechlorination | 2018-07-02 | Not Recorded | 1950-01-01 | MdRH-3_070218_WQ
MdRH-3 | 2018-07-09 | MdR Bacteria TMDL | WQ | Not Recorded | Not Recorded | TMDL | Not Recorded | point | 09:17 | Water_Grab | Grab | 1 | Not Recorded | -88 | m | Not Applicable |  | MdR_Bact_09/Jul/2018 | 2018-07-09 | samplewater | SM9223B | Coliform, Total | None | MPN/100 mL | 1 | -88 | ND | -88 | 67 | None | NR | 1 |  | FieldDechlorination | 2018-07-09 | Not Recorded | 1950-01-01 | MdRH-3_070918_WQ
MdRH-3 | 2018-07-16 | MdR Bacteria TMDL | WQ | Not Recorded | Not Recorded | TMDL | Not Recorded | point | 09:11 | Water_Grab | Grab | 1 | Not Recorded | -88 | m | Not Applicable |  | MdR_Bact_16/Jul/2018 | 2018-07-16 | samplewater | SM9223B | Coliform, Total | None | MPN/100 mL | 1 | 2000 | = | -88 | 67 | None | NR | 1 |  | FieldDechlorination | 2018-07-16 | Not Recorded | 1950-01-01 | MdRH-3_071618_WQ
MdRH-3 | 2018-07-23 | MdR Bacteria TMDL | WQ | Not Recorded | Not Recorded | TMDL | Not Recorded | point | 08:40 | Water_Grab | Grab | 1 | Not Recorded | -88 | m | Not Applicable |  | MdR_Bact_23/Jul/2018 | 2018-07-23 | samplewater | SM9223B | Coliform, Total | None | MPN/100 mL | 1 | 830 | = | -88 | 67 | None | NR | 1 |  | FieldDechlorination | 2018-07-23 | Not Recorded | 1950-01-01 | MdRH-3_072318_WQ
MdRH-3 | 2018-07-30 | MdR Bacteria TMDL | WQ | Not Recorded | Not Recorded | TMDL | Not Recorded | point | 07:59 | Water_Grab | Grab | 1 | Not Recorded | -88 | m | Not Applicable |  | MdR_Bact_30/Jul/2018 | 2018-07-30 | samplewater | SM9223B | Coliform, Total | None | MPN/100 mL | 1 | 580 | = | -88 | 67 | None | NR | 1 |  | FieldDechlorination | 2018-07-30 | Not Recorded | 1950-01-01 | MdRH-3_073018_WQ
MdRH-3 | 2018-08-06 | MdR Bacteria TMDL | WQ | Not Recorded | Not Recorded | TMDL | Not Recorded | point | 08:41 | Water_Grab | Grab | 1 | Not Recorded | -88 | m | Not Applicable |  | MdR_Bact_06/Aug/2018 | 2018-08-06 | samplewater | SM9223B | Coliform, Total | None | MPN/100 mL | 1 | 67 | = | -88 | 67 | None | NR | 1 |  | FieldDechlorination | 2018-08-06 | Not Recorded | 1950-01-01 | MdRH-3_080618_WQ
MdRH-3 | 2018-08-13 | MdR Bacteria TMDL | WQ | Not Recorded | Not Recorded | TMDL | Not Recorded | point | 09:08 | Water_Grab | Grab | 1 | Not Recorded | -88 | m | Not Applicable |  | MdR_Bact_13/Aug/2018 | 2018-08-13 | samplewater | SM9223B | Coliform, Total | None | MPN/100 mL | 1 | 350 | = | -88 | 67 | None | NR | 1 |  | FieldDechlorination | 2018-08-13 | Not Recorded | 1950-01-01 | MdRH-3_081318_WQ
MdRH-3 | 2018-08-20 | MdR Bacteria TMDL | WQ | Not Recorded | Not Recorded | TMDL | Not Recorded | point | 09:34 | Water_Grab | Grab | 1 | Not Recorded | -88 | m | Not Applicable |  | MdR_Bact_20/Aug/2018 | 2018-08-20 | samplewater | SM9223B | Coliform, Total | None | MPN/100 mL | 1 | 67 | = | -88 | 67 | None | NR | 1 |  | FieldDechlorination | 2018-08-20 | Not Recorded | 1950-01-01 | MdRH-3_082018_WQ
MdRH-3 | 2018-08-27 | MdR Bacteria TMDL | WQ | Not Recorded | Not Recorded | TMDL | Not Recorded | point | 09:15 | Water_Grab | Grab | 1 | Not Recorded | -88 | m | Not Applicable |  | MdR_Bact_27/Aug/2018 | 2018-08-27 | samplewater | SM9223B | Coliform, Total | None | MPN/100 mL | 1 | 130 | = | -88 | 67 | None | NR | 1 |  | FieldDechlorination | 2018-08-27 | Not Recorded | 1950-01-01 | MdRH-3_082718_WQ
MdRH-3 | 2018-09-04 | MdR Bacteria TMDL | WQ | Not Recorded | Not Recorded | TMDL | Not Recorded | point | 08:31 | Water_Grab | Grab | 1 | Not Recorded | -88 | m | Not Applicable |  | MdR_Bact_04/Sep/2018 | 2018-09-04 | samplewater | SM9223B | Coliform, Total | None | MPN/100 mL | 1 | 1100 | = | -88 | 67 | None | NR | 1 |  | FieldDechlorination | 2018-09-04 | Not Recorded | 1950-01-01 | MdRH-3_090418_WQ
MdRH-3 | 2018-09-06 | MdR Bacteria TMDL | WQ | Not Recorded | Not Recorded | TMDL | Not Recorded | point | 08:21 | Water_Grab | Grab | 1 | Not Recorded | -88 | m | Not Applicable |  | MdR_Bact_06/Sep/2018 | 2018-09-06 | samplewater | SM9223B | Coliform, Total | None | MPN/100 mL | 1 | 130 | = | -88 | 67 | None | NR | 1 |  | FieldDechlorination | 2018-09-06 | Not Recorded | 1950-01-01 | MdRH-3_090618_WQ
MdRH-3 | 2018-09-10 | MdR Bacteria TMDL | WQ | Not Recorded | Not Recorded | TMDL | Not Recorded | point | 09:04 | Water_Grab | Grab | 1 | Not Recorded | -88 | m | Not Applicable |  | MdR_Bact_10/Sep/2018 | 2018-09-10 | samplewater | SM9223B | Coliform, Total | None | MPN/100 mL | 1 | 830 | = | -88 | 67 | None | NR | 1 |  | FieldDechlorination | 2018-09-10 | Not Recorded | 1950-01-01 | MdRH-3_091018_WQ
MdRH-3 | 2018-09-17 | MdR Bacteria TMDL | WQ | Not Recorded | Not Recorded | TMDL | Not Recorded | point | 09:07 | Water_Grab | Grab | 1 | Not Recorded | -88 | m | Not Applicable |  | MdR_Bact_17/Sep/2018 | 2018-09-17 | samplewater | SM9223B | Coliform, Total | None | MPN/100 mL | 1 | 430 | = | -88 | 67 | None | NR | 1 |  | FieldDechlorination | 2018-09-17 | Not Recorded | 1950-01-01 | MdRH-3_091718_WQ
MdRH-3 | 2018-09-19 | MdR Bacteria TMDL | WQ | Not Recorded | Not Recorded | TMDL | Not Recorded | point | 07:44 | Water_Grab | Grab | 1 | Not Recorded | -88 | m | Not Applicable |  | MdR_Bact_19/Sep/2018 | 2018-09-19 | samplewater | SM9223B | Coliform, Total | None | MPN/100 mL | 1 | 67 | = | -88 | 67 | None | NR | 1 |  | FieldDechlorination | 2018-09-19 | Not Recorded | 1950-01-01 | MdRH-3_091918_WQ
MdRH-3 | 2018-09-24 | MdR Bacteria TMDL | WQ | Not Recorded | Not Recorded | TMDL | Not Recorded | point | 09:05 | Water_Grab | Grab | 1 | Not Recorded | -88 | m | Not Applicable |  | MdR_Bact_24/Sep/2018 | 2018-09-24 | samplewater | SM9223B | Coliform, Total | None | MPN/100 mL | 1 | 280 | = | -88 | 67 | None | NR | 1 |  | FieldDechlorination | 2018-09-24 | Not Recorded | 1950-01-01 | MdRH-3_092418_WQ
MdRH-3 | 2018-10-01 | MdR Bacteria TMDL | WQ | Not Recorded | Not Recorded | TMDL | Not Recorded | point | 09:02 | Water_Grab | Grab | 1 | Not Recorded | -88 | m | Not Applicable |  | MdR_Bact_01/Oct/2018 | 2018-10-01 | samplewater | SM9223B | Coliform, Total | None | MPN/100 mL | 1 | 67 | = | -88 | 67 | None | NR | 1 |  | FieldDechlorination | 2018-10-01 | Not Recorded | 1950-01-01 | MdRH-3_100118_WQ
MdRH-3 | 2018-10-09 | MdR Bacteria TMDL | WQ | Not Recorded | Not Recorded | TMDL | Not Recorded | point | 09:42 | Water_Grab | Grab | 1 | Not Recorded | -88 | m | Not Applicable |  | MdR_Bact_09/Oct/2018 | 2018-10-09 | samplewater | SM9223B | Coliform, Total | None | MPN/100 mL | 1 | 67 | = | -88 | 67 | None | NR | 1 |  | FieldDechlorination | 2018-10-09 | Not Recorded | 1950-01-01 | MdRH-3_100918_WQ
MdRH-3 | 2018-10-15 | MdR Bacteria TMDL | WQ | Not Recorded | Not Recorded | TMDL | Not Recorded | point | 09:17 | Water_Grab | Grab | 1 | Not Recorded | -88 | m | Not Applicable |  | MdR_Bact_15/Oct/2018 | 2018-10-15 | samplewater | SM9223B | Coliform, Total | None | MPN/100 mL | 1 | 13000 | > | -88 | 67 | None | NR | 1 |  | FieldDechlorination | 2018-10-15 | Not Recorded | 1950-01-01 | MdRH-3_101518_WQ
MdRH-3 | 2018-10-22 | MdR Bacteria TMDL | WQ | Not Recorded | Not Recorded | TMDL | Not Recorded | point | 09:08 | Water_Grab | Grab | 1 | Not Recorded | -88 | m | Not Applicable |  | MdR_Bact_22/Oct/2018 | 2018-10-22 | samplewater | SM9223B | Coliform, Total | None | MPN/100 mL | 1 | 910 | = | -88 | 67 | None | NR | 1 |  | FieldDechlorination | 2018-10-22 | Not Recorded | 1950-01-01 | MdRH-3_102218_WQ
MdRH-3 | 2018-10-24 | MdR Bacteria TMDL | WQ | Not Recorded | Not Recorded | TMDL | Not Recorded | point | 07:57 | Water_Grab | Grab | 1 | Not Recorded | -88 | m | Not Applicable |  | MdR_Bact_24/Oct/2018 | 2018-10-24 | samplewater | SM9223B | Coliform, Total | None | MPN/100 mL | 1 | 130 | = | -88 | 67 | None | NR | 1 |  | FieldDechlorination | 2018-10-24 | Not Recorded | 1950-01-01 | MdRH-3_102418_WQ
MdRH-3 | 2018-10-29 | MdR Bacteria TMDL | WQ | Not Recorded | Not Recorded | TMDL | Not Recorded | point | 09:22 | Water_Grab | Grab | 1 | Not Recorded | -88 | m | Not Applicable |  | MdR_Bact_29/Oct/2018 | 2018-10-29 | samplewater | SM9223B | Coliform, Total | None | MPN/100 mL | 1 | 1000 | = | -88 | 67 | None | NR | 1 |  | FieldDechlorination | 2018-10-29 | Not Recorded | 1950-01-01 | MdRH-3_102918_WQ
MdRH-3 | 2018-10-31 | MdR Bacteria TMDL | WQ | Not Recorded | Not Recorded | TMDL | Not Recorded | point | 08:00 | Water_Grab | Grab | 1 | Not Recorded | -88 | m | Not Applicable |  | MdR_Bact_31/Oct/2018 | 2018-10-31 | samplewater | SM9223B | Coliform, Total | None | MPN/100 mL | 1 | 430 | = | -88 | 67 | None | NR | 1 |  | FieldDechlorination | 2018-10-31 | Not Recorded | 1950-01-01 | MdRH-3_103118_WQ
MdRH-3 | 2018-11-02 | MdR Bacteria TMDL | WQ | Not Recorded | Not Recorded | TMDL | Not Recorded | point | 08:08 | Water_Grab | Grab | 1 | Not Recorded | -88 | m | Not Applicable |  | MdR_Bact_02/Nov/2018 | 2018-11-02 | samplewater | SM9223B | Coliform, Total | None | MPN/100 mL | 1 | 280 | = | -88 | 67 | None | NR | 1 |  | FieldDechlorination | 2018-11-02 | Not Recorded | 1950-01-01 | MdRH-3_110218_WQ
MdRH-3 | 2018-11-05 | MdR Bacteria TMDL | WQ | Not Recorded | Not Recorded | TMDL | Not Recorded | point | 09:10 | Water_Grab | Grab | 1 | Not Recorded | -88 | m | Not Applicable |  | MdR_Bact_05/Nov/2018 | 2018-11-05 | samplewater | SM9223B | Coliform, Total | None | MPN/100 mL | 1 | 350 | = | -88 | 67 | None | NR | 1 |  | FieldDechlorination | 2018-11-05 | Not Recorded | 1950-01-01 | MdRH-3_110518_WQ
MdRH-3 | 2018-11-13 | MdR Bacteria TMDL | WQ | Not Recorded | Not Recorded | TMDL | Not Recorded | point | 09:16 | Water_Grab | Grab | 1 | Not Recorded | -88 | m | Not Applicable |  | MdR_Bact_13/Nov/2018 | 2018-11-13 | samplewater | SM9223B | Coliform, Total | None | MPN/100 mL | 1 | 280 | = | -88 | 67 | None | NR | 1 |  | FieldDechlorination | 2018-11-13 | Not Recorded | 1950-01-01 | MdRH-3_111318_WQ
MdRH-3 | 2018-11-19 | MdR Bacteria TMDL | WQ | Not Recorded | Not Recorded | TMDL | Not Recorded | point | 09:44 | Water_Grab | Grab | 1 | Not Recorded | -88 | m | Not Applicable |  | MdR_Bact_19/Nov/2018 | 2018-11-19 | samplewater | SM9223B | Coliform, Total | None | MPN/100 mL | 1 | 280 | = | -88 | 67 | None | NR | 1 |  | FieldDechlorination | 2018-11-19 | Not Recorded | 1950-01-01 | MdRH-3_111918_WQ
MdRH-3 | 2018-11-21 | MdR Bacteria TMDL | WQ | Not Recorded | Not Recorded | TMDL | Not Recorded | point | 07:37 | Water_Grab | Grab | 1 | Not Recorded | -88 | m | Not Applicable |  | MdR_Bact_21/Nov/2018 | 2018-11-21 | samplewater | SM9223B | Coliform, Total | None | MPN/100 mL | 1 | 210 | = | -88 | 67 | None | NR | 1 |  | FieldDechlorination | 2018-11-21 | Not Recorded | 1950-01-01 | MdRH-3_112118_WQ
MdRH-3 | 2018-11-26 | MdR Bacteria TMDL | WQ | Not Recorded | Not Recorded | TMDL | Not Recorded | point | 09:07 | Water_Grab | Grab | 1 | Not Recorded | -88 | m | Not Applicable |  | MdR_Bact_26/Nov/2018 | 2018-11-26 | samplewater | SM9223B | Coliform, Total | None | MPN/100 mL | 1 | 13000 | > | -88 | 67 | None | NR | 1 |  | FieldDechlorination | 2018-11-26 | Not Recorded | 1950-01-01 | MdRH-3_112618_WQ
MdRH-3 | 2018-11-28 | MdR Bacteria TMDL | WQ | Not Recorded | Not Recorded | TMDL | Not Recorded | point | 08:34 | Water_Grab | Grab | 1 | Not Recorded | -88 | m | Not Applicable |  | MdR_Bact_28/Nov/2018 | 2018-11-28 | samplewater | SM9223B | Coliform, Total | None | MPN/100 mL | 1 | 910 | = | -88 | 67 | None | NR | 1 |  | FieldDechlorination | 2018-11-28 | Not Recorded | 1950-01-01 | MdRH-3_112818_WQ
MdRH-3 | 2018-12-03 | MdR Bacteria TMDL | WQ | Not Recorded | Not Recorded | TMDL | Not Recorded | point | 09:42 | Water_Grab | Grab | 1 | Not Recorded | -88 | m | Not Applicable |  | MdR_Bact_03/Dec/2018 | 2018-12-03 | samplewater | SM9223B | Coliform, Total | None | MPN/100 mL | 1 | 430 | = | -88 | 67 | None | NR | 1 |  | FieldDechlorination | 2018-12-03 | Not Recorded | 1950-01-01 | MdRH-3_120318_WQ
MdRH-3 | 2018-12-10 | MdR Bacteria TMDL | WQ | Not Recorded | Not Recorded | TMDL | Not Recorded | point | 09:18 | Water_Grab | Grab | 1 | Not Recorded | -88 | m | Not Applicable |  | MdR_Bact_10/Dec/2018 | 2018-12-10 | samplewater | SM9223B | Coliform, Total | None | MPN/100 mL | 1 | 5500 | = | -88 | 67 | None | NR | 1 |  | FieldDechlorination | 2018-12-10 | Not Recorded | 1950-01-01 | MdRH-3_121018_WQ
MdRH-3 | 2018-12-12 | MdR Bacteria TMDL | WQ | Not Recorded | Not Recorded | TMDL | Not Recorded | point | 08:20 | Water_Grab | Grab | 1 | Not Recorded | -88 | m | Not Applicable |  | MdR_Bact_12/Dec/2018 | 2018-12-12 | samplewater | SM9223B | Coliform, Total | None | MPN/100 mL | 1 | 13000 | > | -88 | 67 | None | NR | 1 |  | FieldDechlorination | 2018-12-12 | Not Recorded | 1950-01-01 | MdRH-3_121218_WQ
MdRH-3 | 2018-12-14 | MdR Bacteria TMDL | WQ | Not Recorded | Not Recorded | TMDL | Not Recorded | point | 08:44 | Water_Grab | Grab | 1 | Not Recorded | -88 | m | Not Applicable |  | MdR_Bact_14/Dec/2018 | 2018-12-14 | samplewater | SM9223B | Coliform, Total | None | MPN/100 mL | 1 | 130 | = | -88 | 67 | None | NR | 1 |  | FieldDechlorination | 2018-12-14 | Not Recorded | 1950-01-01 | MdRH-3_121418_WQ
MdRH-3 | 2018-12-17 | MdR Bacteria TMDL | WQ | Not Recorded | Not Recorded | TMDL | Not Recorded | point | 09:33 | Water_Grab | Grab | 1 | Not Recorded | -88 | m | Not Applicable |  | MdR_Bact_17/Dec/2018 | 2018-12-17 | samplewater | SM9223B | Coliform, Total | None | MPN/100 mL | 1 | 2000 | = | -88 | 67 | None | NR | 1 |  | FieldDechlorination | 2018-12-17 | Not Recorded | 1950-01-01 | MdRH-3_121718_WQ
MdRH-3 | 2018-12-19 | MdR Bacteria TMDL | WQ | Not Recorded | Not Recorded | TMDL | Not Recorded | point | 07:27 | Water_Grab | Grab | 1 | Not Recorded | -88 | m | Not Applicable |  | MdR_Bact_19/Dec/2018 | 2018-12-19 | samplewater | SM9223B | Coliform, Total | None | MPN/100 mL | 1 | 350 | = | -88 | 67 | None | NR | 1 |  | FieldDechlorination | 2018-12-19 | Not Recorded | 1950-01-01 | MdRH-3_121918_WQ
MdRH-3 | 2018-12-24 | MdR Bacteria TMDL | WQ | Not Recorded | Not Recorded | TMDL | Not Recorded | point | 09:29 | Water_Grab | Grab | 1 | Not Recorded | -88 | m | Not Applicable |  | MdR_Bact_24/Dec/2018 | 2018-12-24 | samplewater | SM9223B | Coliform, Total | None | MPN/100 mL | 1 | 430 | = | -88 | 67 | None | NR | 1 |  | FieldDechlorination | 2018-12-24 | Not Recorded | 1950-01-01 | MdRH-3_122418_WQ
MdRH-3 | 2018-12-31 | MdR Bacteria TMDL | WQ | Not Recorded | Not Recorded | TMDL | Not Recorded | point | 09:18 | Water_Grab | Grab | 1 | Not Recorded | -88 | m | Not Applicable |  | MdR_Bact_31/Dec/2018 | 2018-12-31 | samplewater | SM9223B | Coliform, Total | None | MPN/100 mL | 1 | 67 | = | -88 | 67 | None | NR | 1 |  | FieldDechlorination | 2018-12-31 | Not Recorded | 1950-01-01 | MdRH-3_123118_WQ
MdRH-4 (DEPTH) | 2018-07-02 | MdR Bacteria TMDL | WQ | Not Recorded | Not Recorded | TMDL | Not Recorded | point | 08:20 | Water_Grab | Grab | 1 | Not Recorded | -88 | m | Depth |  | MdR_Bact_02/Jul/2018 | 2018-07-02 | samplewater | SM9223B | Coliform, Total | None | MPN/100 mL | 1 | 86 | = | -88 | 10 | None | NR | 1 |  | FieldDechlorination | 2018-07-02 | Not Recorded | 1950-01-01 | MdRH-4 (DEPTH)_070218_WQ
MdRH-4 (DEPTH) | 2018-07-09 | MdR Bacteria TMDL | WQ | Not Recorded | Not Recorded | TMDL | Not Recorded | point | 08:16 | Water_Grab | Grab | 1 | Not Recorded | -88 | m | Depth |  | MdR_Bact_09/Jul/2018 | 2018-07-09 | samplewater | SM9223B | Coliform, Total | None | MPN/100 mL | 1 | 130 | = | -88 | 10 | None | NR | 1 |  | FieldDechlorination | 2018-07-09 | Not Recorded | 1950-01-01 | MdRH-4 (DEPTH)_070918_WQ
MdRH-4 (DEPTH) | 2018-07-16 | MdR Bacteria TMDL | WQ | Not Recorded | Not Recorded | TMDL | Not Recorded | point | 08:23 | Water_Grab | Grab | 1 | Not Recorded | -88 | m | Depth |  | MdR_Bact_16/Jul/2018 | 2018-07-16 | samplewater | SM9223B | Coliform, Total | None | MPN/100 mL | 1 | 75 | = | -88 | 10 | None | NR | 1 |  | FieldDechlorination | 2018-07-16 | Not Recorded | 1950-01-01 | MdRH-4 (DEPTH)_071618_WQ
MdRH-4 (DEPTH) | 2018-07-23 | MdR Bacteria TMDL | WQ | Not Recorded | Not Recorded | TMDL | Not Recorded | point | 08:10 | Water_Grab | Grab | 1 | Not Recorded | -88 | m | Depth |  | MdR_Bact_23/Jul/2018 | 2018-07-23 | samplewater | SM9223B | Coliform, Total | None | MPN/100 mL | 1 | 560 | = | -88 | 10 | None | NR | 1 |  | FieldDechlorination | 2018-07-23 | Not Recorded | 1950-01-01 | MdRH-4 (DEPTH)_072318_WQ
MdRH-4 (DEPTH) | 2018-07-31 | MdR Bacteria TMDL | WQ | Not Recorded | Not Recorded | TMDL | Not Recorded | point | 08:12 | Water_Grab | Grab | 1 | Not Recorded | -88 | m | Depth |  | MdR_Bact_31/Jul/2018 | 2018-07-31 | samplewater | SM9223B | Coliform, Total | None | MPN/100 mL | 1 | 130 | = | -88 | 10 | None | NR | 1 |  | FieldDechlorination | 2018-07-31 | Not Recorded | 1950-01-01 | MdRH-4 (DEPTH)_073118_WQ
MdRH-4 (DEPTH) | 2018-08-06 | MdR Bacteria TMDL | WQ | Not Recorded | Not Recorded | TMDL | Not Recorded | point | 08:09 | Water_Grab | Grab | 1 | Not Recorded | -88 | m | Depth |  | MdR_Bact_06/Aug/2018 | 2018-08-06 | samplewater | SM9223B | Coliform, Total | None | MPN/100 mL | 1 | 72 | = | -88 | 10 | None | NR | 1 |  | FieldDechlorination | 2018-08-06 | Not Recorded | 1950-01-01 | MdRH-4 (DEPTH)_080618_WQ
MdRH-4 (DEPTH) | 2018-08-13 | MdR Bacteria TMDL | WQ | Not Recorded | Not Recorded | TMDL | Not Recorded | point | 08:40 | Water_Grab | Grab | 1 | Not Recorded | -88 | m | Depth |  | MdR_Bact_13/Aug/2018 | 2018-08-13 | samplewater | SM9223B | Coliform, Total | None | MPN/100 mL | 1 | 240 | = | -88 | 10 | None | NR | 1 |  | FieldDechlorination | 2018-08-13 | Not Recorded | 1950-01-01 | MdRH-4 (DEPTH)_081318_WQ
MdRH-4 (DEPTH) | 2018-08-20 | MdR Bacteria TMDL | WQ | Not Recorded | Not Recorded | TMDL | Not Recorded | point | 08:31 | Water_Grab | Grab | 1 | Not Recorded | -88 | m | Depth |  | MdR_Bact_20/Aug/2018 | 2018-08-20 | samplewater | SM9223B | Coliform, Total | None | MPN/100 mL | 1 | 460 | = | -88 | 10 | None | NR | 1 |  | FieldDechlorination | 2018-08-20 | Not Recorded | 1950-01-01 | MdRH-4 (DEPTH)_082018_WQ
MdRH-4 (DEPTH) | 2018-08-27 | MdR Bacteria TMDL | WQ | Not Recorded | Not Recorded | TMDL | Not Recorded | point | 08:37 | Water_Grab | Grab | 1 | Not Recorded | -88 | m | Depth |  | MdR_Bact_27/Aug/2018 | 2018-08-27 | samplewater | SM9223B | Coliform, Total | None | MPN/100 mL | 1 | 230 | = | -88 | 10 | None | NR | 1 |  | FieldDechlorination | 2018-08-27 | Not Recorded | 1950-01-01 | MdRH-4 (DEPTH)_082718_WQ
MdRH-4 (DEPTH) | 2018-09-04 | MdR Bacteria TMDL | WQ | Not Recorded | Not Recorded | TMDL | Not Recorded | point | 07:48 | Water_Grab | Grab | 1 | Not Recorded | -88 | m | Depth |  | MdR_Bact_04/Sep/2018 | 2018-09-04 | samplewater | SM9223B | Coliform, Total | None | MPN/100 mL | 1 | 85 | = | -88 | 10 | None | NR | 1 |  | FieldDechlorination | 2018-09-04 | Not Recorded | 1950-01-01 | MdRH-4 (DEPTH)_090418_WQ
MdRH-4 (DEPTH) | 2018-09-10 | MdR Bacteria TMDL | WQ | Not Recorded | Not Recorded | TMDL | Not Recorded | point | 08:14 | Water_Grab | Grab | 1 | Not Recorded | -88 | m | Depth |  | MdR_Bact_10/Sep/2018 | 2018-09-10 | samplewater | SM9223B | Coliform, Total | None | MPN/100 mL | 1 | 360 | = | -88 | 10 | None | NR | 1 |  | FieldDechlorination | 2018-09-10 | Not Recorded | 1950-01-01 | MdRH-4 (DEPTH)_091018_WQ
MdRH-4 (DEPTH) | 2018-09-17 | MdR Bacteria TMDL | WQ | Not Recorded | Not Recorded | TMDL | Not Recorded | point | 08:28 | Water_Grab | Grab | 1 | Not Recorded | -88 | m | Depth |  | MdR_Bact_17/Sep/2018 | 2018-09-17 | samplewater | SM9223B | Coliform, Total | None | MPN/100 mL | 1 | 74 | = | -88 | 10 | None | NR | 1 |  | FieldDechlorination | 2018-09-17 | Not Recorded | 1950-01-01 | MdRH-4 (DEPTH)_091718_WQ
MdRH-4 (DEPTH) | 2018-09-24 | MdR Bacteria TMDL | WQ | Not Recorded | Not Recorded | TMDL | Not Recorded | point | 08:34 | Water_Grab | Grab | 1 | Not Recorded | -88 | m | Depth |  | MdR_Bact_24/Sep/2018 | 2018-09-24 | samplewater | SM9223B | Coliform, Total | None | MPN/100 mL | 1 | 190 | = | -88 | 10 | None | NR | 1 |  | FieldDechlorination | 2018-09-24 | Not Recorded | 1950-01-01 | MdRH-4 (DEPTH)_092418_WQ
MdRH-4 (DEPTH) | 2018-10-01 | MdR Bacteria TMDL | WQ | Not Recorded | Not Recorded | TMDL | Not Recorded | point | 08:11 | Water_Grab | Grab | 1 | Not Recorded | -88 | m | Depth |  | MdR_Bact_01/Oct/2018 | 2018-10-01 | samplewater | SM9223B | Coliform, Total | None | MPN/100 mL | 1 | 210 | = | -88 | 10 | None | NR | 1 |  | FieldDechlorination | 2018-10-01 | Not Recorded | 1950-01-01 | MdRH-4 (DEPTH)_100118_WQ
MdRH-4 (DEPTH) | 2018-10-09 | MdR Bacteria TMDL | WQ | Not Recorded | Not Recorded | TMDL | Not Recorded | point | 08:58 | Water_Grab | Grab | 1 | Not Recorded | -88 | m | Depth |  | MdR_Bact_09/Oct/2018 | 2018-10-09 | samplewater | SM9223B | Coliform, Total | None | MPN/100 mL | 1 | 200 | = | -88 | 10 | None | NR | 1 |  | FieldDechlorination | 2018-10-09 | Not Recorded | 1950-01-01 | MdRH-4 (DEPTH)_100918_WQ
MdRH-4 (DEPTH) | 2018-10-15 | MdR Bacteria TMDL | WQ | Not Recorded | Not Recorded | TMDL | Not Recorded | point | 08:36 | Water_Grab | Grab | 1 | Not Recorded | -88 | m | Depth |  | MdR_Bact_15/Oct/2018 | 2018-10-15 | samplewater | SM9223B | Coliform, Total | None | MPN/100 mL | 1 | 24000 | > | -88 | 10 | None | NR | 1 |  | FieldDechlorination | 2018-10-15 | Not Recorded | 1950-01-01 | MdRH-4 (DEPTH)_101518_WQ
MdRH-4 (DEPTH) | 2018-10-22 | MdR Bacteria TMDL | WQ | Not Recorded | Not Recorded | TMDL | Not Recorded | point | 08:21 | Water_Grab | Grab | 1 | Not Recorded | -88 | m | Depth |  | MdR_Bact_22/Oct/2018 | 2018-10-22 | samplewater | SM9223B | Coliform, Total | None | MPN/100 mL | 1 | 240 | = | -88 | 10 | None | NR | 1 |  | FieldDechlorination | 2018-10-22 | Not Recorded | 1950-01-01 | MdRH-4 (DEPTH)_102218_WQ
MdRH-4 (DEPTH) | 2018-10-29 | MdR Bacteria TMDL | WQ | Not Recorded | Not Recorded | TMDL | Not Recorded | point | 08:51 | Water_Grab | Grab | 1 | Not Recorded | -88 | m | Depth |  | MdR_Bact_29/Oct/2018 | 2018-10-29 | samplewater | SM9223B | Coliform, Total | None | MPN/100 mL | 1 | 150 | = | -88 | 10 | None | NR | 1 |  | FieldDechlorination | 2018-10-29 | Not Recorded | 1950-01-01 | MdRH-4 (DEPTH)_102918_WQ
MdRH-4 (DEPTH) | 2018-11-05 | MdR Bacteria TMDL | WQ | Not Recorded | Not Recorded | TMDL | Not Recorded | point | 08:31 | Water_Grab | Grab | 1 | Not Recorded | -88 | m | Depth |  | MdR_Bact_05/Nov/2018 | 2018-11-05 | samplewater | SM9223B | Coliform, Total | None | MPN/100 mL | 1 | 240 | = | -88 | 10 | None | NR | 1 |  | FieldDechlorination | 2018-11-05 | Not Recorded | 1950-01-01 | MdRH-4 (DEPTH)_110518_WQ
MdRH-4 (DEPTH) | 2018-11-13 | MdR Bacteria TMDL | WQ | Not Recorded | Not Recorded | TMDL | Not Recorded | point | 08:31 | Water_Grab | Grab | 1 | Not Recorded | -88 | m | Depth |  | MdR_Bact_13/Nov/2018 | 2018-11-13 | samplewater | SM9223B | Coliform, Total | None | MPN/100 mL | 1 | 730 | = | -88 | 10 | None | NR | 1 |  | FieldDechlorination | 2018-11-13 | Not Recorded | 1950-01-01 | MdRH-4 (DEPTH)_111318_WQ
MdRH-4 (DEPTH) | 2018-11-19 | MdR Bacteria TMDL | WQ | Not Recorded | Not Recorded | TMDL | Not Recorded | point | 08:43 | Water_Grab | Grab | 1 | Not Recorded | -88 | m | Depth |  | MdR_Bact_19/Nov/2018 | 2018-11-19 | samplewater | SM9223B | Coliform, Total | None | MPN/100 mL | 1 | 210 | = | -88 | 10 | None | NR | 1 |  | FieldDechlorination | 2018-11-19 | Not Recorded | 1950-01-01 | MdRH-4 (DEPTH)_111918_WQ
MdRH-4 (DEPTH) | 2018-11-26 | MdR Bacteria TMDL | WQ | Not Recorded | Not Recorded | TMDL | Not Recorded | point | 08:14 | Water_Grab | Grab | 1 | Not Recorded | -88 | m | Depth |  | MdR_Bact_26/Nov/2018 | 2018-11-26 | samplewater | SM9223B | Coliform, Total | None | MPN/100 mL | 1 | 360 | = | -88 | 10 | None | NR | 1 |  | FieldDechlorination | 2018-11-26 | Not Recorded | 1950-01-01 | MdRH-4 (DEPTH)_112618_WQ
MdRH-4 (DEPTH) | 2018-12-03 | MdR Bacteria TMDL | WQ | Not Recorded | Not Recorded | TMDL | Not Recorded | point | 08:37 | Water_Grab | Grab | 1 | Not Recorded | -88 | m | Depth |  | MdR_Bact_03/Dec/2018 | 2018-12-03 | samplewater | SM9223B | Coliform, Total | None | MPN/100 mL | 1 | 3200 | = | -88 | 10 | None | NR | 1 |  | FieldDechlorination | 2018-12-03 | Not Recorded | 1950-01-01 | MdRH-4 (DEPTH)_120318_WQ
MdRH-4 (DEPTH) | 2018-12-10 | MdR Bacteria TMDL | WQ | Not Recorded | Not Recorded | TMDL | Not Recorded | point | 08:43 | Water_Grab | Grab | 1 | Not Recorded | -88 | m | Depth |  | MdR_Bact_10/Dec/2018 | 2018-12-10 | samplewater | SM9223B | Coliform, Total | None | MPN/100 mL | 1 | 660 | = | -88 | 10 | None | NR | 1 |  | FieldDechlorination | 2018-12-10 | Not Recorded | 1950-01-01 | MdRH-4 (DEPTH)_121018_WQ
MdRH-4 (DEPTH) | 2018-12-17 | MdR Bacteria TMDL | WQ | Not Recorded | Not Recorded | TMDL | Not Recorded | point | 08:34 | Water_Grab | Grab | 1 | Not Recorded | -88 | m | Depth |  | MdR_Bact_17/Dec/2018 | 2018-12-17 | samplewater | SM9223B | Coliform, Total | None | MPN/100 mL | 1 | 180 | = | -88 | 10 | None | NR | 1 |  | FieldDechlorination | 2018-12-17 | Not Recorded | 1950-01-01 | MdRH-4 (DEPTH)_121718_WQ
MdRH-4 (DEPTH) | 2018-12-24 | MdR Bacteria TMDL | WQ | Not Recorded | Not Recorded | TMDL | Not Recorded | point | 08:49 | Water_Grab | Grab | 1 | Not Recorded | -88 | m | Depth |  | MdR_Bact_24/Dec/2018 | 2018-12-24 | samplewater | SM9223B | Coliform, Total | None | MPN/100 mL | 1 | 240 | = | -88 | 10 | None | NR | 1 |  | FieldDechlorination | 2018-12-24 | Not Recorded | 1950-01-01 | MdRH-4 (DEPTH)_122418_WQ
MdRH-4 (DEPTH) | 2018-12-31 | MdR Bacteria TMDL | WQ | Not Recorded | Not Recorded | TMDL | Not Recorded | point | 08:01 | Water_Grab | Grab | 1 | Not Recorded | -88 | m | Depth |  | MdR_Bact_31/Dec/2018 | 2018-12-31 | samplewater | SM9223B | Coliform, Total | None | MPN/100 mL | 1 | 86 | = | -88 | 10 | None | NR | 1 |  | FieldDechlorination | 2018-12-31 | Not Recorded | 1950-01-01 | MdRH-4 (DEPTH)_123118_WQ
MdRH-4 (SURFACE) | 2018-07-02 | MdR Bacteria TMDL | WQ | Not Recorded | Not Recorded | TMDL | Not Recorded | point | 08:19 | Water_Grab | Grab | 1 | Not Recorded | -88 | m | Surface |  | MdR_Bact_02/Jul/2018 | 2018-07-02 | samplewater | SM9223B | Coliform, Total | None | MPN/100 mL | 1 | 130 | = | -88 | 10 | None | NR | 1 |  | FieldDechlorination | 2018-07-02 | Not Recorded | 1950-01-01 | MdRH-4 (SURFACE)_070218_WQ
MdRH-4 (SURFACE) | 2018-07-09 | MdR Bacteria TMDL | WQ | Not Recorded | Not Recorded | TMDL | Not Recorded | point | 08:15 | Water_Grab | Grab | 1 | Not Recorded | -88 | m | Surface |  | MdR_Bact_09/Jul/2018 | 2018-07-09 | samplewater | SM9223B | Coliform, Total | None | MPN/100 mL | 1 | 160 | = | -88 | 10 | None | NR | 1 |  | FieldDechlorination | 2018-07-09 | Not Recorded | 1950-01-01 | MdRH-4 (SURFACE)_070918_WQ
MdRH-4 (SURFACE) | 2018-07-16 | MdR Bacteria TMDL | WQ | Not Recorded | Not Recorded | TMDL | Not Recorded | point | 08:21 | Water_Grab | Grab | 1 | Not Recorded | -88 | m | Surface |  | MdR_Bact_16/Jul/2018 | 2018-07-16 | samplewater | SM9223B | Coliform, Total | None | MPN/100 mL | 1 | 200 | = | -88 | 10 | None | NR | 1 |  | FieldDechlorination | 2018-07-16 | Not Recorded | 1950-01-01 | MdRH-4 (SURFACE)_071618_WQ
MdRH-4 (SURFACE) | 2018-07-23 | MdR Bacteria TMDL | WQ | Not Recorded | Not Recorded | TMDL | Not Recorded | point | 08:11 | Water_Grab | Grab | 1 | Not Recorded | -88 | m | Surface |  | MdR_Bact_23/Jul/2018 | 2018-07-23 | samplewater | SM9223B | Coliform, Total | None | MPN/100 mL | 1 | 110 | = | -88 | 10 | None | NR | 1 |  | FieldDechlorination | 2018-07-23 | Not Recorded | 1950-01-01 | MdRH-4 (SURFACE)_072318_WQ
MdRH-4 (SURFACE) | 2018-07-31 | MdR Bacteria TMDL | WQ | Not Recorded | Not Recorded | TMDL | Not Recorded | point | 08:11 | Water_Grab | Grab | 1 | Not Recorded | -88 | m | Surface |  | MdR_Bact_31/Jul/2018 | 2018-07-31 | samplewater | SM9223B | Coliform, Total | None | MPN/100 mL | 1 | 52 | = | -88 | 10 | None | NR | 1 |  | FieldDechlorination | 2018-07-31 | Not Recorded | 1950-01-01 | MdRH-4 (SURFACE)_073118_WQ
MdRH-4 (SURFACE) | 2018-08-06 | MdR Bacteria TMDL | WQ | Not Recorded | Not Recorded | TMDL | Not Recorded | point | 08:08 | Water_Grab | Grab | 1 | Not Recorded | -88 | m | Surface |  | MdR_Bact_06/Aug/2018 | 2018-08-06 | samplewater | SM9223B | Coliform, Total | None | MPN/100 mL | 1 | 120 | = | -88 | 10 | None | NR | 1 |  | FieldDechlorination | 2018-08-06 | Not Recorded | 1950-01-01 | MdRH-4 (SURFACE)_080618_WQ
MdRH-4 (SURFACE) | 2018-08-13 | MdR Bacteria TMDL | WQ | Not Recorded | Not Recorded | TMDL | Not Recorded | point | 08:39 | Water_Grab | Grab | 1 | Not Recorded | -88 | m | Surface |  | MdR_Bact_13/Aug/2018 | 2018-08-13 | samplewater | SM9223B | Coliform, Total | None | MPN/100 mL | 1 | 150 | = | -88 | 10 | None | NR | 1 |  | FieldDechlorination | 2018-08-13 | Not Recorded | 1950-01-01 | MdRH-4 (SURFACE)_081318_WQ
MdRH-4 (SURFACE) | 2018-08-20 | MdR Bacteria TMDL | WQ | Not Recorded | Not Recorded | TMDL | Not Recorded | point | 08:30 | Water_Grab | Grab | 1 | Not Recorded | -88 | m | Surface |  | MdR_Bact_20/Aug/2018 | 2018-08-20 | samplewater | SM9223B | Coliform, Total | None | MPN/100 mL | 1 | 170 | = | -88 | 10 | None | NR | 1 |  | FieldDechlorination | 2018-08-20 | Not Recorded | 1950-01-01 | MdRH-4 (SURFACE)_082018_WQ
MdRH-4 (SURFACE) | 2018-08-27 | MdR Bacteria TMDL | WQ | Not Recorded | Not Recorded | TMDL | Not Recorded | point | 08:36 | Water_Grab | Grab | 1 | Not Recorded | -88 | m | Surface |  | MdR_Bact_27/Aug/2018 | 2018-08-27 | samplewater | SM9223B | Coliform, Total | None | MPN/100 mL | 1 | 160 | = | -88 | 10 | None | NR | 1 |  | FieldDechlorination | 2018-08-27 | Not Recorded | 1950-01-01 | MdRH-4 (SURFACE)_082718_WQ
MdRH-4 (SURFACE) | 2018-09-04 | MdR Bacteria TMDL | WQ | Not Recorded | Not Recorded | TMDL | Not Recorded | point | 07:46 | Water_Grab | Grab | 1 | Not Recorded | -88 | m | Surface |  | MdR_Bact_04/Sep/2018 | 2018-09-04 | samplewater | SM9223B | Coliform, Total | None | MPN/100 mL | 1 | 190 | = | -88 | 10 | None | NR | 1 |  | FieldDechlorination | 2018-09-04 | Not Recorded | 1950-01-01 | MdRH-4 (SURFACE)_090418_WQ
MdRH-4 (SURFACE) | 2018-09-10 | MdR Bacteria TMDL | WQ | Not Recorded | Not Recorded | TMDL | Not Recorded | point | 08:13 | Water_Grab | Grab | 1 | Not Recorded | -88 | m | Surface |  | MdR_Bact_10/Sep/2018 | 2018-09-10 | samplewater | SM9223B | Coliform, Total | None | MPN/100 mL | 1 | 530 | = | -88 | 10 | None | NR | 1 |  | FieldDechlorination | 2018-09-10 | Not Recorded | 1950-01-01 | MdRH-4 (SURFACE)_091018_WQ
MdRH-4 (SURFACE) | 2018-09-17 | MdR Bacteria TMDL | WQ | Not Recorded | Not Recorded | TMDL | Not Recorded | point | 08:26 | Water_Grab | Grab | 1 | Not Recorded | -88 | m | Surface |  | MdR_Bact_17/Sep/2018 | 2018-09-17 | samplewater | SM9223B | Coliform, Total | None | MPN/100 mL | 1 | 41 | = | -88 | 10 | None | NR | 1 |  | FieldDechlorination | 2018-09-17 | Not Recorded | 1950-01-01 | MdRH-4 (SURFACE)_091718_WQ
MdRH-4 (SURFACE) | 2018-09-24 | MdR Bacteria TMDL | WQ | Not Recorded | Not Recorded | TMDL | Not Recorded | point | 08:33 | Water_Grab | Grab | 1 | Not Recorded | -88 | m | Surface |  | MdR_Bact_24/Sep/2018 | 2018-09-24 | samplewater | SM9223B | Coliform, Total | None | MPN/100 mL | 1 | 360 | = | -88 | 10 | None | NR | 1 |  | FieldDechlorination | 2018-09-24 | Not Recorded | 1950-01-01 | MdRH-4 (SURFACE)_092418_WQ
MdRH-4 (SURFACE) | 2018-10-01 | MdR Bacteria TMDL | WQ | Not Recorded | Not Recorded | TMDL | Not Recorded | point | 08:10 | Water_Grab | Grab | 1 | Not Recorded | -88 | m | Surface |  | MdR_Bact_01/Oct/2018 | 2018-10-01 | samplewater | SM9223B | Coliform, Total | None | MPN/100 mL | 1 | 290 | = | -88 | 10 | None | NR | 1 |  | FieldDechlorination | 2018-10-01 | Not Recorded | 1950-01-01 | MdRH-4 (SURFACE)_100118_WQ
MdRH-4 (SURFACE) | 2018-10-09 | MdR Bacteria TMDL | WQ | Not Recorded | Not Recorded | TMDL | Not Recorded | point | 08:57 | Water_Grab | Grab | 1 | Not Recorded | -88 | m | Surface |  | MdR_Bact_09/Oct/2018 | 2018-10-09 | samplewater | SM9223B | Coliform, Total | None | MPN/100 mL | 1 | 300 | = | -88 | 10 | None | NR | 1 |  | FieldDechlorination | 2018-10-09 | Not Recorded | 1950-01-01 | MdRH-4 (SURFACE)_100918_WQ
MdRH-4 (SURFACE) | 2018-10-15 | MdR Bacteria TMDL | WQ | Not Recorded | Not Recorded | TMDL | Not Recorded | point | 08:35 | Water_Grab | Grab | 1 | Not Recorded | -88 | m | Surface |  | MdR_Bact_15/Oct/2018 | 2018-10-15 | samplewater | SM9223B | Coliform, Total | None | MPN/100 mL | 1 | 24000 | > | -88 | 10 | None | NR | 1 |  | FieldDechlorination | 2018-10-15 | Not Recorded | 1950-01-01 | MdRH-4 (SURFACE)_101518_WQ
MdRH-4 (SURFACE) | 2018-10-22 | MdR Bacteria TMDL | WQ | Not Recorded | Not Recorded | TMDL | Not Recorded | point | 08:19 | Water_Grab | Grab | 1 | Not Recorded | -88 | m | Surface |  | MdR_Bact_22/Oct/2018 | 2018-10-22 | samplewater | SM9223B | Coliform, Total | None | MPN/100 mL | 1 | 290 | = | -88 | 10 | None | NR | 1 |  | FieldDechlorination | 2018-10-22 | Not Recorded | 1950-01-01 | MdRH-4 (SURFACE)_102218_WQ
MdRH-4 (SURFACE) | 2018-10-29 | MdR Bacteria TMDL | WQ | Not Recorded | Not Recorded | TMDL | Not Recorded | point | 08:52 | Water_Grab | Grab | 1 | Not Recorded | -88 | m | Surface |  | MdR_Bact_29/Oct/2018 | 2018-10-29 | samplewater | SM9223B | Coliform, Total | None | MPN/100 mL | 1 | 280 | = | -88 | 10 | None | NR | 1 |  | FieldDechlorination | 2018-10-29 | Not Recorded | 1950-01-01 | MdRH-4 (SURFACE)_102918_WQ
MdRH-4 (SURFACE) | 2018-11-05 | MdR Bacteria TMDL | WQ | Not Recorded | Not Recorded | TMDL | Not Recorded | point | 08:29 | Water_Grab | Grab | 1 | Not Recorded | -88 | m | Surface |  | MdR_Bact_05/Nov/2018 | 2018-11-05 | samplewater | SM9223B | Coliform, Total | None | MPN/100 mL | 1 | 140 | = | -88 | 10 | None | NR | 1 |  | FieldDechlorination | 2018-11-05 | Not Recorded | 1950-01-01 | MdRH-4 (SURFACE)_110518_WQ
MdRH-4 (SURFACE) | 2018-11-13 | MdR Bacteria TMDL | WQ | Not Recorded | Not Recorded | TMDL | Not Recorded | point | 08:32 | Water_Grab | Grab | 1 | Not Recorded | -88 | m | Surface |  | MdR_Bact_13/Nov/2018 | 2018-11-13 | samplewater | SM9223B | Coliform, Total | None | MPN/100 mL | 1 | 340 | = | -88 | 10 | None | NR | 1 |  | FieldDechlorination | 2018-11-13 | Not Recorded | 1950-01-01 | MdRH-4 (SURFACE)_111318_WQ
MdRH-4 (SURFACE) | 2018-11-19 | MdR Bacteria TMDL | WQ | Not Recorded | Not Recorded | TMDL | Not Recorded | point | 08:42 | Water_Grab | Grab | 1 | Not Recorded | -88 | m | Surface |  | MdR_Bact_19/Nov/2018 | 2018-11-19 | samplewater | SM9223B | Coliform, Total | None | MPN/100 mL | 1 | 640 | = | -88 | 10 | None | NR | 1 |  | FieldDechlorination | 2018-11-19 | Not Recorded | 1950-01-01 | MdRH-4 (SURFACE)_111918_WQ
MdRH-4 (SURFACE) | 2018-11-26 | MdR Bacteria TMDL | WQ | Not Recorded | Not Recorded | TMDL | Not Recorded | point | 08:13 | Water_Grab | Grab | 1 | Not Recorded | -88 | m | Surface |  | MdR_Bact_26/Nov/2018 | 2018-11-26 | samplewater | SM9223B | Coliform, Total | None | MPN/100 mL | 1 | 280 | = | -88 | 10 | None | NR | 1 |  | FieldDechlorination | 2018-11-26 | Not Recorded | 1950-01-01 | MdRH-4 (SURFACE)_112618_WQ
MdRH-4 (SURFACE) | 2018-12-03 | MdR Bacteria TMDL | WQ | Not Recorded | Not Recorded | TMDL | Not Recorded | point | 08:36 | Water_Grab | Grab | 1 | Not Recorded | -88 | m | Surface |  | MdR_Bact_03/Dec/2018 | 2018-12-03 | samplewater | SM9223B | Coliform, Total | None | MPN/100 mL | 1 | 6100 | = | -88 | 10 | None | NR | 1 |  | FieldDechlorination | 2018-12-03 | Not Recorded | 1950-01-01 | MdRH-4 (SURFACE)_120318_WQ
MdRH-4 (SURFACE) | 2018-12-10 | MdR Bacteria TMDL | WQ | Not Recorded | Not Recorded | TMDL | Not Recorded | point | 08:42 | Water_Grab | Grab | 1 | Not Recorded | -88 | m | Surface |  | MdR_Bact_10/Dec/2018 | 2018-12-10 | samplewater | SM9223B | Coliform, Total | None | MPN/100 mL | 1 | 1400 | = | -88 | 10 | None | NR | 1 |  | FieldDechlorination | 2018-12-10 | Not Recorded | 1950-01-01 | MdRH-4 (SURFACE)_121018_WQ
MdRH-4 (SURFACE) | 2018-12-17 | MdR Bacteria TMDL | WQ | Not Recorded | Not Recorded | TMDL | Not Recorded | point | 08:35 | Water_Grab | Grab | 1 | Not Recorded | -88 | m | Surface |  | MdR_Bact_17/Dec/2018 | 2018-12-17 | samplewater | SM9223B | Coliform, Total | None | MPN/100 mL | 1 | 880 | = | -88 | 10 | None | NR | 1 |  | FieldDechlorination | 2018-12-17 | Not Recorded | 1950-01-01 | MdRH-4 (SURFACE)_121718_WQ
MdRH-4 (SURFACE) | 2018-12-24 | MdR Bacteria TMDL | WQ | Not Recorded | Not Recorded | TMDL | Not Recorded | point | 08:48 | Water_Grab | Grab | 1 | Not Recorded | -88 | m | Surface |  | MdR_Bact_24/Dec/2018 | 2018-12-24 | samplewater | SM9223B | Coliform, Total | None | MPN/100 mL | 1 | 310 | = | -88 | 10 | None | NR | 1 |  | FieldDechlorination | 2018-12-24 | Not Recorded | 1950-01-01 | MdRH-4 (SURFACE)_122418_WQ
MdRH-4 (SURFACE) | 2018-12-31 | MdR Bacteria TMDL | WQ | Not Recorded | Not Recorded | TMDL | Not Recorded | point | 08:00 | Water_Grab | Grab | 1 | Not Recorded | -88 | m | Surface |  | MdR_Bact_31/Dec/2018 | 2018-12-31 | samplewater | SM9223B | Coliform, Total | None | MPN/100 mL | 1 | 63 | = | -88 | 10 | None | NR | 1 |  | FieldDechlorination | 2018-12-31 | Not Recorded | 1950-01-01 | MdRH-4 (SURFACE)_123118_WQ
MdRH-5 | 2018-07-02 | MdR Bacteria TMDL | WQ | Not Recorded | Not Recorded | TMDL | Not Recorded | point | 09:22 | Water_Grab | Grab | 1 | Not Recorded | -88 | m | Not Applicable |  | MdR_Bact_02/Jul/2018 | 2018-07-02 | samplewater | SM9223B | Coliform, Total | None | MPN/100 mL | 1 | 1600 | = | -88 | 67 | None | NR | 1 |  | FieldDechlorination | 2018-07-02 | Not Recorded | 1950-01-01 | MdRH-5_070218_WQ
MdRH-5 | 2018-07-09 | MdR Bacteria TMDL | WQ | Not Recorded | Not Recorded | TMDL | Not Recorded | point | 09:27 | Water_Grab | Grab | 1 | Not Recorded | -88 | m | Not Applicable |  | MdR_Bact_09/Jul/2018 | 2018-07-09 | samplewater | SM9223B | Coliform, Total | None | MPN/100 mL | 1 | 11000 | = | -88 | 67 | None | NR | 1 |  | FieldDechlorination | 2018-07-09 | Not Recorded | 1950-01-01 | MdRH-5_070918_WQ
MdRH-5 | 2018-07-11 | MdR Bacteria TMDL | WQ | Not Recorded | Not Recorded | TMDL | Not Recorded | point | 08:02 | Water_Grab | Grab | 1 | Not Recorded | -88 | m | Not Applicable |  | MdR_Bact_11/Jul/2018 | 2018-07-11 | samplewater | SM9223B | Coliform, Total | None | MPN/100 mL | 1 | -88 | ND | -88 | 67 | None | NR | 1 |  | FieldDechlorination | 2018-07-11 | Not Recorded | 1950-01-01 | MdRH-5_071118_WQ
MdRH-5 | 2018-07-13 | MdR Bacteria TMDL | WQ | Not Recorded | Not Recorded | TMDL | Not Recorded | point | 07:37 | Water_Grab | Grab | 1 | Not Recorded | -88 | m | Not Applicable |  | MdR_Bact_13/Jul/2018 | 2018-07-13 | samplewater | SM9223B | Coliform, Total | None | MPN/100 mL | 1 | 1400 | = | -88 | 67 | None | NR | 1 |  | FieldDechlorination | 2018-07-13 | Not Recorded | 1950-01-01 | MdRH-5_071318_WQ
MdRH-5 | 2018-07-16 | MdR Bacteria TMDL | WQ | Not Recorded | Not Recorded | TMDL | Not Recorded | point | 09:18 | Water_Grab | Grab | 1 | Not Recorded | -88 | m | Not Applicable |  | MdR_Bact_16/Jul/2018 | 2018-07-16 | samplewater | SM9223B | Coliform, Total | None | MPN/100 mL | 1 | 740 | = | -88 | 67 | None | NR | 1 |  | FieldDechlorination | 2018-07-16 | Not Recorded | 1950-01-01 | MdRH-5_071618_WQ
MdRH-5 | 2018-07-23 | MdR Bacteria TMDL | WQ | Not Recorded | Not Recorded | TMDL | Not Recorded | point | 08:57 | Water_Grab | Grab | 1 | Not Recorded | -88 | m | Not Applicable |  | MdR_Bact_23/Jul/2018 | 2018-07-23 | samplewater | SM9223B | Coliform, Total | None | MPN/100 mL | 1 | 210 | = | -88 | 67 | None | NR | 1 |  | FieldDechlorination | 2018-07-23 | Not Recorded | 1950-01-01 | MdRH-5_072318_WQ
MdRH-5 | 2018-07-30 | MdR Bacteria TMDL | WQ | Not Recorded | Not Recorded | TMDL | Not Recorded | point | 08:03 | Water_Grab | Grab | 1 | Not Recorded | -88 | m | Not Applicable |  | MdR_Bact_30/Jul/2018 | 2018-07-30 | samplewater | SM9223B | Coliform, Total | None | MPN/100 mL | 1 | 1300 | = | -88 | 67 | None | NR | 1 |  | FieldDechlorination | 2018-07-30 | Not Recorded | 1950-01-01 | MdRH-5_073018_WQ
MdRH-5 | 2018-08-06 | MdR Bacteria TMDL | WQ | Not Recorded | Not Recorded | TMDL | Not Recorded | point | 09:01 | Water_Grab | Grab | 1 | Not Recorded | -88 | m | Not Applicable |  | MdR_Bact_06/Aug/2018 | 2018-08-06 | samplewater | SM9223B | Coliform, Total | None | MPN/100 mL | 1 | 67 | = | -88 | 67 | None | NR | 1 |  | FieldDechlorination | 2018-08-06 | Not Recorded | 1950-01-01 | MdRH-5_080618_WQ
MdRH-5 | 2018-08-13 | MdR Bacteria TMDL | WQ | Not Recorded | Not Recorded | TMDL | Not Recorded | point | 09:39 | Water_Grab | Grab | 1 | Not Recorded | -88 | m | Not Applicable |  | MdR_Bact_13/Aug/2018 | 2018-08-13 | samplewater | SM9223B | Coliform, Total | None | MPN/100 mL | 1 | 1000 | = | -88 | 67 | None | NR | 1 |  | FieldDechlorination | 2018-08-13 | Not Recorded | 1950-01-01 | MdRH-5_081318_WQ
MdRH-5 | 2018-08-20 | MdR Bacteria TMDL | WQ | Not Recorded | Not Recorded | TMDL | Not Recorded | point | 09:45 | Water_Grab | Grab | 1 | Not Recorded | -88 | m | Not Applicable |  | MdR_Bact_20/Aug/2018 | 2018-08-20 | samplewater | SM9223B | Coliform, Total | None | MPN/100 mL | 1 | 350 | = | -88 | 67 | None | NR | 1 |  | FieldDechlorination | 2018-08-20 | Not Recorded | 1950-01-01 | MdRH-5_082018_WQ
MdRH-5 | 2018-08-27 | MdR Bacteria TMDL | WQ | Not Recorded | Not Recorded | TMDL | Not Recorded | point | 09:25 | Water_Grab | Grab | 1 | Not Recorded | -88 | m | Not Applicable |  | MdR_Bact_27/Aug/2018 | 2018-08-27 | samplewater | SM9223B | Coliform, Total | None | MPN/100 mL | 1 | 280 | = | -88 | 67 | None | NR | 1 |  | FieldDechlorination | 2018-08-27 | Not Recorded | 1950-01-01 | MdRH-5_082718_WQ
MdRH-5 | 2018-09-04 | MdR Bacteria TMDL | WQ | Not Recorded | Not Recorded | TMDL | Not Recorded | point | 08:41 | Water_Grab | Grab | 1 | Not Recorded | -88 | m | Not Applicable |  | MdR_Bact_04/Sep/2018 | 2018-09-04 | samplewater | SM9223B | Coliform, Total | None | MPN/100 mL | 1 | 130 | = | -88 | 67 | None | NR | 1 |  | FieldDechlorination | 2018-09-04 | Not Recorded | 1950-01-01 | MdRH-5_090418_WQ
MdRH-5 | 2018-09-10 | MdR Bacteria TMDL | WQ | Not Recorded | Not Recorded | TMDL | Not Recorded | point | 08:56 | Water_Grab | Grab | 1 | Not Recorded | -88 | m | Not Applicable |  | MdR_Bact_10/Sep/2018 | 2018-09-10 | samplewater | SM9223B | Coliform, Total | None | MPN/100 mL | 1 | 280 | = | -88 | 67 | None | NR | 1 |  | FieldDechlorination | 2018-09-10 | Not Recorded | 1950-01-01 | MdRH-5_091018_WQ
MdRH-5 | 2018-09-17 | MdR Bacteria TMDL | WQ | Not Recorded | Not Recorded | TMDL | Not Recorded | point | 09:13 | Water_Grab | Grab | 1 | Not Recorded | -88 | m | Not Applicable |  | MdR_Bact_17/Sep/2018 | 2018-09-17 | samplewater | SM9223B | Coliform, Total | None | MPN/100 mL | 1 | 500 | = | -88 | 67 | None | NR | 1 |  | FieldDechlorination | 2018-09-17 | Not Recorded | 1950-01-01 | MdRH-5_091718_WQ
MdRH-5 | 2018-09-24 | MdR Bacteria TMDL | WQ | Not Recorded | Not Recorded | TMDL | Not Recorded | point | 09:43 | Water_Grab | Grab | 1 | Not Recorded | -88 | m | Not Applicable |  | MdR_Bact_24/Sep/2018 | 2018-09-24 | samplewater | SM9223B | Coliform, Total | None | MPN/100 mL | 1 | 67 | = | -88 | 67 | None | NR | 1 |  | FieldDechlorination | 2018-09-24 | Not Recorded | 1950-01-01 | MdRH-5_092418_WQ
MdRH-5 | 2018-10-01 | MdR Bacteria TMDL | WQ | Not Recorded | Not Recorded | TMDL | Not Recorded | point | 09:15 | Water_Grab | Grab | 1 | Not Recorded | -88 | m | Not Applicable |  | MdR_Bact_01/Oct/2018 | 2018-10-01 | samplewater | SM9223B | Coliform, Total | None | MPN/100 mL | 1 | 67 | = | -88 | 67 | None | NR | 1 |  | FieldDechlorination | 2018-10-01 | Not Recorded | 1950-01-01 | MdRH-5_100118_WQ
MdRH-5 | 2018-10-09 | MdR Bacteria TMDL | WQ | Not Recorded | Not Recorded | TMDL | Not Recorded | point | 09:51 | Water_Grab | Grab | 1 | Not Recorded | -88 | m | Not Applicable |  | MdR_Bact_09/Oct/2018 | 2018-10-09 | samplewater | SM9223B | Coliform, Total | None | MPN/100 mL | 1 | -88 | ND | -88 | 67 | None | NR | 1 |  | FieldDechlorination | 2018-10-09 | Not Recorded | 1950-01-01 | MdRH-5_100918_WQ
MdRH-5 | 2018-10-15 | MdR Bacteria TMDL | WQ | Not Recorded | Not Recorded | TMDL | Not Recorded | point | 09:32 | Water_Grab | Grab | 1 | Not Recorded | -88 | m | Not Applicable |  | MdR_Bact_15/Oct/2018 | 2018-10-15 | samplewater | SM9223B | Coliform, Total | None | MPN/100 mL | 1 | 13000 | > | -88 | 67 | None | NR | 1 |  | FieldDechlorination | 2018-10-15 | Not Recorded | 1950-01-01 | MdRH-5_101518_WQ
MdRH-5 | 2018-10-22 | MdR Bacteria TMDL | WQ | Not Recorded | Not Recorded | TMDL | Not Recorded | point | 09:16 | Water_Grab | Grab | 1 | Not Recorded | -88 | m | Not Applicable |  | MdR_Bact_22/Oct/2018 | 2018-10-22 | samplewater | SM9223B | Coliform, Total | None | MPN/100 mL | 1 | 4600 | = | -88 | 67 | None | NR | 1 |  | FieldDechlorination | 2018-10-22 | Not Recorded | 1950-01-01 | MdRH-5_102218_WQ
MdRH-5 | 2018-10-29 | MdR Bacteria TMDL | WQ | Not Recorded | Not Recorded | TMDL | Not Recorded | point | 09:45 | Water_Grab | Grab | 1 | Not Recorded | -88 | m | Not Applicable |  | MdR_Bact_29/Oct/2018 | 2018-10-29 | samplewater | SM9223B | Coliform, Total | None | MPN/100 mL | 1 | 67 | = | -88 | 67 | None | NR | 1 |  | FieldDechlorination | 2018-10-29 | Not Recorded | 1950-01-01 | MdRH-5_102918_WQ
MdRH-5 | 2018-11-05 | MdR Bacteria TMDL | WQ | Not Recorded | Not Recorded | TMDL | Not Recorded | point | 09:16 | Water_Grab | Grab | 1 | Not Recorded | -88 | m | Not Applicable |  | MdR_Bact_05/Nov/2018 | 2018-11-05 | samplewater | SM9223B | Coliform, Total | None | MPN/100 mL | 1 | 67 | = | -88 | 67 | None | NR | 1 |  | FieldDechlorination | 2018-11-05 | Not Recorded | 1950-01-01 | MdRH-5_110518_WQ
MdRH-5 | 2018-11-13 | MdR Bacteria TMDL | WQ | Not Recorded | Not Recorded | TMDL | Not Recorded | point | 09:09 | Water_Grab | Grab | 1 | Not Recorded | -88 | m | Not Applicable |  | MdR_Bact_13/Nov/2018 | 2018-11-13 | samplewater | SM9223B | Coliform, Total | None | MPN/100 mL | 1 | 660 | = | -88 | 67 | None | NR | 1 |  | FieldDechlorination | 2018-11-13 | Not Recorded | 1950-01-01 | MdRH-5_111318_WQ
MdRH-5 | 2018-11-19 | MdR Bacteria TMDL | WQ | Not Recorded | Not Recorded | TMDL | Not Recorded | point | 09:58 | Water_Grab | Grab | 1 | Not Recorded | -88 | m | Not Applicable |  | MdR_Bact_19/Nov/2018 | 2018-11-19 | samplewater | SM9223B | Coliform, Total | None | MPN/100 mL | 1 | 67 | = | -88 | 67 | None | NR | 1 |  | FieldDechlorination | 2018-11-19 | Not Recorded | 1950-01-01 | MdRH-5_111918_WQ
MdRH-5 | 2018-11-26 | MdR Bacteria TMDL | WQ | Not Recorded | Not Recorded | TMDL | Not Recorded | point | 08:54 | Water_Grab | Grab | 1 | Not Recorded | -88 | m | Not Applicable |  | MdR_Bact_26/Nov/2018 | 2018-11-26 | samplewater | SM9223B | Coliform, Total | None | MPN/100 mL | 1 | 660 | = | -88 | 67 | None | NR | 1 |  | FieldDechlorination | 2018-11-26 | Not Recorded | 1950-01-01 | MdRH-5_112618_WQ
MdRH-5 | 2018-12-03 | MdR Bacteria TMDL | WQ | Not Recorded | Not Recorded | TMDL | Not Recorded | point | 09:55 | Water_Grab | Grab | 1 | Not Recorded | -88 | m | Not Applicable |  | MdR_Bact_03/Dec/2018 | 2018-12-03 | samplewater | SM9223B | Coliform, Total | None | MPN/100 mL | 1 | 13000 | > | -88 | 67 | None | NR | 1 |  | FieldDechlorination | 2018-12-03 | Not Recorded | 1950-01-01 | MdRH-5_120318_WQ
MdRH-5 | 2018-12-10 | MdR Bacteria TMDL | WQ | Not Recorded | Not Recorded | TMDL | Not Recorded | point | 09:45 | Water_Grab | Grab | 1 | Not Recorded | -88 | m | Not Applicable |  | MdR_Bact_10/Dec/2018 | 2018-12-10 | samplewater | SM9223B | Coliform, Total | None | MPN/100 mL | 1 | 2900 | = | -88 | 67 | None | NR | 1 |  | FieldDechlorination | 2018-12-10 | Not Recorded | 1950-01-01 | MdRH-5_121018_WQ
MdRH-5 | 2018-12-17 | MdR Bacteria TMDL | WQ | Not Recorded | Not Recorded | TMDL | Not Recorded | point | 09:26 | Water_Grab | Grab | 1 | Not Recorded | -88 | m | Not Applicable |  | MdR_Bact_17/Dec/2018 | 2018-12-17 | samplewater | SM9223B | Coliform, Total | None | MPN/100 mL | 1 | 1900 | = | -88 | 67 | None | NR | 1 |  | FieldDechlorination | 2018-12-17 | Not Recorded | 1950-01-01 | MdRH-5_121718_WQ
MdRH-5 | 2018-12-24 | MdR Bacteria TMDL | WQ | Not Recorded | Not Recorded | TMDL | Not Recorded | point | 09:55 | Water_Grab | Grab | 1 | Not Recorded | -88 | m | Not Applicable |  | MdR_Bact_24/Dec/2018 | 2018-12-24 | samplewater | SM9223B | Coliform, Total | None | MPN/100 mL | 1 | 2300 | = | -88 | 67 | None | NR | 1 |  | FieldDechlorination | 2018-12-24 | Not Recorded | 1950-01-01 | MdRH-5_122418_WQ
MdRH-5 | 2018-12-31 | MdR Bacteria TMDL | WQ | Not Recorded | Not Recorded | TMDL | Not Recorded | point | 09:30 | Water_Grab | Grab | 1 | Not Recorded | -88 | m | Not Applicable |  | MdR_Bact_31/Dec/2018 | 2018-12-31 | samplewater | SM9223B | Coliform, Total | None | MPN/100 mL | 1 | 67 | = | -88 | 67 | None | NR | 1 |  | FieldDechlorination | 2018-12-31 | Not Recorded | 1950-01-01 | MdRH-5_123118_WQ
MdRH-6 (DEPTH) | 2018-07-02 | MdR Bacteria TMDL | WQ | Not Recorded | Not Recorded | TMDL | Not Recorded | point | 08:02 | Water_Grab | Grab | 1 | Not Recorded | -88 | m | Depth |  | MdR_Bact_02/Jul/2018 | 2018-07-02 | samplewater | SM9223B | Coliform, Total | None | MPN/100 mL | 1 | 1000 | = | -88 | 10 | None | NR | 1 |  | FieldDechlorination | 2018-07-02 | Not Recorded | 1950-01-01 | MdRH-6 (DEPTH)_070218_WQ
MdRH-6 (DEPTH) | 2018-07-04 | MdR Bacteria TMDL | WQ | Not Recorded | Not Recorded | TMDL | Not Recorded | point | 07:45 | Water_Grab | Grab | 1 | Not Recorded | -88 | m | Depth |  | MdR_Bact_04/Jul/2018 | 2018-07-04 | samplewater | SM9223B | Coliform, Total | None | MPN/100 mL | 1 | 220 | = | -88 | 10 | None | NR | 1 |  | FieldDechlorination | 2018-07-04 | Not Recorded | 1950-01-01 | MdRH-6 (DEPTH)_070418_WQ
MdRH-6 (DEPTH) | 2018-07-09 | MdR Bacteria TMDL | WQ | Not Recorded | Not Recorded | TMDL | Not Recorded | point | 07:59 | Water_Grab | Grab | 1 | Not Recorded | -88 | m | Depth |  | MdR_Bact_09/Jul/2018 | 2018-07-09 | samplewater | SM9223B | Coliform, Total | None | MPN/100 mL | 1 | 210 | = | -88 | 10 | None | NR | 1 |  | FieldDechlorination | 2018-07-09 | Not Recorded | 1950-01-01 | MdRH-6 (DEPTH)_070918_WQ
MdRH-6 (DEPTH) | 2018-07-16 | MdR Bacteria TMDL | WQ | Not Recorded | Not Recorded | TMDL | Not Recorded | point | 08:08 | Water_Grab | Grab | 1 | Not Recorded | -88 | m | Depth |  | MdR_Bact_16/Jul/2018 | 2018-07-16 | samplewater | SM9223B | Coliform, Total | None | MPN/100 mL | 1 | 1200 | = | -88 | 10 | None | NR | 1 |  | FieldDechlorination | 2018-07-16 | Not Recorded | 1950-01-01 | MdRH-6 (DEPTH)_071618_WQ
MdRH-6 (DEPTH) | 2018-07-23 | MdR Bacteria TMDL | WQ | Not Recorded | Not Recorded | TMDL | Not Recorded | point | 07:56 | Water_Grab | Grab | 1 | Not Recorded | -88 | m | Depth |  | MdR_Bact_23/Jul/2018 | 2018-07-23 | samplewater | SM9223B | Coliform, Total | None | MPN/100 mL | 1 | 310 | = | -88 | 10 | None | NR | 1 |  | FieldDechlorination | 2018-07-23 | Not Recorded | 1950-01-01 | MdRH-6 (DEPTH)_072318_WQ
MdRH-6 (DEPTH) | 2018-07-31 | MdR Bacteria TMDL | WQ | Not Recorded | Not Recorded | TMDL | Not Recorded | point | 07:59 | Water_Grab | Grab | 1 | Not Recorded | -88 | m | Depth |  | MdR_Bact_31/Jul/2018 | 2018-07-31 | samplewater | SM9223B | Coliform, Total | None | MPN/100 mL | 1 | 930 | = | -88 | 10 | None | NR | 1 |  | FieldDechlorination | 2018-07-31 | Not Recorded | 1950-01-01 | MdRH-6 (DEPTH)_073118_WQ
MdRH-6 (DEPTH) | 2018-08-06 | MdR Bacteria TMDL | WQ | Not Recorded | Not Recorded | TMDL | Not Recorded | point | 07:53 | Water_Grab | Grab | 1 | Not Recorded | -88 | m | Depth |  | MdR_Bact_06/Aug/2018 | 2018-08-06 | samplewater | SM9223B | Coliform, Total | None | MPN/100 mL | 1 | 160 | = | -88 | 10 | None | NR | 1 |  | FieldDechlorination | 2018-08-06 | Not Recorded | 1950-01-01 | MdRH-6 (DEPTH)_080618_WQ
MdRH-6 (DEPTH) | 2018-08-13 | MdR Bacteria TMDL | WQ | Not Recorded | Not Recorded | TMDL | Not Recorded | point | 08:27 | Water_Grab | Grab | 1 | Not Recorded | -88 | m | Depth |  | MdR_Bact_13/Aug/2018 | 2018-08-13 | samplewater | SM9223B | Coliform, Total | None | MPN/100 mL | 1 | 400 | = | -88 | 10 | None | NR | 1 |  | FieldDechlorination | 2018-08-13 | Not Recorded | 1950-01-01 | MdRH-6 (DEPTH)_081318_WQ
MdRH-6 (DEPTH) | 2018-08-20 | MdR Bacteria TMDL | WQ | Not Recorded | Not Recorded | TMDL | Not Recorded | point | 08:14 | Water_Grab | Grab | 1 | Not Recorded | -88 | m | Depth |  | MdR_Bact_20/Aug/2018 | 2018-08-20 | samplewater | SM9223B | Coliform, Total | None | MPN/100 mL | 1 | 330 | = | -88 | 10 | None | NR | 1 |  | FieldDechlorination | 2018-08-20 | Not Recorded | 1950-01-01 | MdRH-6 (DEPTH)_082018_WQ
MdRH-6 (DEPTH) | 2018-08-27 | MdR Bacteria TMDL | WQ | Not Recorded | Not Recorded | TMDL | Not Recorded | point | 08:24 | Water_Grab | Grab | 1 | Not Recorded | -88 | m | Depth |  | MdR_Bact_27/Aug/2018 | 2018-08-27 | samplewater | SM9223B | Coliform, Total | None | MPN/100 mL | 1 | 910 | = | -88 | 10 | None | NR | 1 |  | FieldDechlorination | 2018-08-27 | Not Recorded | 1950-01-01 | MdRH-6 (DEPTH)_082718_WQ
MdRH-6 (DEPTH) | 2018-09-04 | MdR Bacteria TMDL | WQ | Not Recorded | Not Recorded | TMDL | Not Recorded | point | 07:42 | Water_Grab | Grab | 1 | Not Recorded | -88 | m | Depth |  | MdR_Bact_04/Sep/2018 | 2018-09-04 | samplewater | SM9223B | Coliform, Total | None | MPN/100 mL | 1 | 550 | = | -88 | 10 | None | NR | 1 |  | FieldDechlorination | 2018-09-04 | Not Recorded | 1950-01-01 | MdRH-6 (DEPTH)_090418_WQ
MdRH-6 (DEPTH) | 2018-09-06 | MdR Bacteria TMDL | WQ | Not Recorded | Not Recorded | TMDL | Not Recorded | point | 07:56 | Water_Grab | Grab | 1 | Not Recorded | -88 | m | Depth |  | MdR_Bact_06/Sep/2018 | 2018-09-06 | samplewater | SM9223B | Coliform, Total | None | MPN/100 mL | 1 | 720 | = | -88 | 10 | None | NR | 1 |  | FieldDechlorination | 2018-09-06 | Not Recorded | 1950-01-01 | MdRH-6 (DEPTH)_090618_WQ
MdRH-6 (DEPTH) | 2018-09-10 | MdR Bacteria TMDL | WQ | Not Recorded | Not Recorded | TMDL | Not Recorded | point | 07:58 | Water_Grab | Grab | 1 | Not Recorded | -88 | m | Depth |  | MdR_Bact_10/Sep/2018 | 2018-09-10 | samplewater | SM9223B | Coliform, Total | None | MPN/100 mL | 1 | 310 | = | -88 | 10 | None | NR | 1 |  | FieldDechlorination | 2018-09-10 | Not Recorded | 1950-01-01 | MdRH-6 (DEPTH)_091018_WQ
MdRH-6 (DEPTH) | 2018-09-17 | MdR Bacteria TMDL | WQ | Not Recorded | Not Recorded | TMDL | Not Recorded | point | 08:13 | Water_Grab | Grab | 1 | Not Recorded | -88 | m | Depth |  | MdR_Bact_17/Sep/2018 | 2018-09-17 | samplewater | SM9223B | Coliform, Total | None | MPN/100 mL | 1 | 620 | = | -88 | 10 | None | NR | 1 |  | FieldDechlorination | 2018-09-17 | Not Recorded | 1950-01-01 | MdRH-6 (DEPTH)_091718_WQ
MdRH-6 (DEPTH) | 2018-09-24 | MdR Bacteria TMDL | WQ | Not Recorded | Not Recorded | TMDL | Not Recorded | point | 08:20 | Water_Grab | Grab | 1 | Not Recorded | -88 | m | Depth |  | MdR_Bact_24/Sep/2018 | 2018-09-24 | samplewater | SM9223B | Coliform, Total | None | MPN/100 mL | 1 | 250 | = | -88 | 10 | None | NR | 1 |  | FieldDechlorination | 2018-09-24 | Not Recorded | 1950-01-01 | MdRH-6 (DEPTH)_092418_WQ
MdRH-6 (DEPTH) | 2018-10-01 | MdR Bacteria TMDL | WQ | Not Recorded | Not Recorded | TMDL | Not Recorded | point | 07:56 | Water_Grab | Grab | 1 | Not Recorded | -88 | m | Depth |  | MdR_Bact_01/Oct/2018 | 2018-10-01 | samplewater | SM9223B | Coliform, Total | None | MPN/100 mL | 1 | 240 | = | -88 | 10 | None | NR | 1 |  | FieldDechlorination | 2018-10-01 | Not Recorded | 1950-01-01 | MdRH-6 (DEPTH)_100118_WQ
MdRH-6 (DEPTH) | 2018-10-09 | MdR Bacteria TMDL | WQ | Not Recorded | Not Recorded | TMDL | Not Recorded | point | 08:43 | Water_Grab | Grab | 1 | Not Recorded | -88 | m | Depth |  | MdR_Bact_09/Oct/2018 | 2018-10-09 | samplewater | SM9223B | Coliform, Total | None | MPN/100 mL | 1 | 1000 | = | -88 | 10 | None | NR | 1 |  | FieldDechlorination | 2018-10-09 | Not Recorded | 1950-01-01 | MdRH-6 (DEPTH)_100918_WQ
MdRH-6 (DEPTH) | 2018-10-15 | MdR Bacteria TMDL | WQ | Not Recorded | Not Recorded | TMDL | Not Recorded | point | 08:20 | Water_Grab | Grab | 1 | Not Recorded | -88 | m | Depth |  | MdR_Bact_15/Oct/2018 | 2018-10-15 | samplewater | SM9223B | Coliform, Total | None | MPN/100 mL | 1 | 24000 | > | -88 | 10 | None | NR | 1 |  | FieldDechlorination | 2018-10-15 | Not Recorded | 1950-01-01 | MdRH-6 (DEPTH)_101518_WQ
MdRH-6 (DEPTH) | 2018-10-22 | MdR Bacteria TMDL | WQ | Not Recorded | Not Recorded | TMDL | Not Recorded | point | 08:07 | Water_Grab | Grab | 1 | Not Recorded | -88 | m | Depth |  | MdR_Bact_22/Oct/2018 | 2018-10-22 | samplewater | SM9223B | Coliform, Total | None | MPN/100 mL | 1 | 1400 | = | -88 | 10 | None | NR | 1 |  | FieldDechlorination | 2018-10-22 | Not Recorded | 1950-01-01 | MdRH-6 (DEPTH)_102218_WQ
MdRH-6 (DEPTH) | 2018-10-29 | MdR Bacteria TMDL | WQ | Not Recorded | Not Recorded | TMDL | Not Recorded | point | 08:32 | Water_Grab | Grab | 1 | Not Recorded | -88 | m | Depth |  | MdR_Bact_29/Oct/2018 | 2018-10-29 | samplewater | SM9223B | Coliform, Total | None | MPN/100 mL | 1 | 610 | = | -88 | 10 | None | NR | 1 |  | FieldDechlorination | 2018-10-29 | Not Recorded | 1950-01-01 | MdRH-6 (DEPTH)_102918_WQ
MdRH-6 (DEPTH) | 2018-11-05 | MdR Bacteria TMDL | WQ | Not Recorded | Not Recorded | TMDL | Not Recorded | point | 08:12 | Water_Grab | Grab | 1 | Not Recorded | -88 | m | Depth |  | MdR_Bact_05/Nov/2018 | 2018-11-05 | samplewater | SM9223B | Coliform, Total | None | MPN/100 mL | 1 | 560 | = | -88 | 10 | None | NR | 1 |  | FieldDechlorination | 2018-11-05 | Not Recorded | 1950-01-01 | MdRH-6 (DEPTH)_110518_WQ
MdRH-6 (DEPTH) | 2018-11-13 | MdR Bacteria TMDL | WQ | Not Recorded | Not Recorded | TMDL | Not Recorded | point | 08:16 | Water_Grab | Grab | 1 | Not Recorded | -88 | m | Depth |  | MdR_Bact_13/Nov/2018 | 2018-11-13 | samplewater | SM9223B | Coliform, Total | None | MPN/100 mL | 1 | 190 | = | -88 | 10 | None | NR | 1 |  | FieldDechlorination | 2018-11-13 | Not Recorded | 1950-01-01 | MdRH-6 (DEPTH)_111318_WQ
MdRH-6 (DEPTH) | 2018-11-19 | MdR Bacteria TMDL | WQ | Not Recorded | Not Recorded | TMDL | Not Recorded | point | 08:26 | Water_Grab | Grab | 1 | Not Recorded | -88 | m | Depth |  | MdR_Bact_19/Nov/2018 | 2018-11-19 | samplewater | SM9223B | Coliform, Total | None | MPN/100 mL | 1 | 63 | = | -88 | 10 | None | NR | 1 |  | FieldDechlorination | 2018-11-19 | Not Recorded | 1950-01-01 | MdRH-6 (DEPTH)_111918_WQ
MdRH-6 (DEPTH) | 2018-11-26 | MdR Bacteria TMDL | WQ | Not Recorded | Not Recorded | TMDL | Not Recorded | point | 07:58 | Water_Grab | Grab | 1 | Not Recorded | -88 | m | Depth |  | MdR_Bact_26/Nov/2018 | 2018-11-26 | samplewater | SM9223B | Coliform, Total | None | MPN/100 mL | 1 | 2400 | = | -88 | 10 | None | NR | 1 |  | FieldDechlorination | 2018-11-26 | Not Recorded | 1950-01-01 | MdRH-6 (DEPTH)_112618_WQ
MdRH-6 (DEPTH) | 2018-12-03 | MdR Bacteria TMDL | WQ | Not Recorded | Not Recorded | TMDL | Not Recorded | point | 08:19 | Water_Grab | Grab | 1 | Not Recorded | -88 | m | Depth |  | MdR_Bact_03/Dec/2018 | 2018-12-03 | samplewater | SM9223B | Coliform, Total | None | MPN/100 mL | 1 | 6100 | = | -88 | 10 | None | NR | 1 |  | FieldDechlorination | 2018-12-03 | Not Recorded | 1950-01-01 | MdRH-6 (DEPTH)_120318_WQ
MdRH-6 (DEPTH) | 2018-12-10 | MdR Bacteria TMDL | WQ | Not Recorded | Not Recorded | TMDL | Not Recorded | point | 08:27 | Water_Grab | Grab | 1 | Not Recorded | -88 | m | Depth |  | MdR_Bact_10/Dec/2018 | 2018-12-10 | samplewater | SM9223B | Coliform, Total | None | MPN/100 mL | 1 | 5200 | = | -88 | 10 | None | NR | 1 |  | FieldDechlorination | 2018-12-10 | Not Recorded | 1950-01-01 | MdRH-6 (DEPTH)_121018_WQ
MdRH-6 (DEPTH) | 2018-12-17 | MdR Bacteria TMDL | WQ | Not Recorded | Not Recorded | TMDL | Not Recorded | point | 08:17 | Water_Grab | Grab | 1 | Not Recorded | -88 | m | Depth |  | MdR_Bact_17/Dec/2018 | 2018-12-17 | samplewater | SM9223B | Coliform, Total | None | MPN/100 mL | 1 | 510 | = | -88 | 10 | None | NR | 1 |  | FieldDechlorination | 2018-12-17 | Not Recorded | 1950-01-01 | MdRH-6 (DEPTH)_121718_WQ
MdRH-6 (DEPTH) | 2018-12-24 | MdR Bacteria TMDL | WQ | Not Recorded | Not Recorded | TMDL | Not Recorded | point | 08:33 | Water_Grab | Grab | 1 | Not Recorded | -88 | m | Depth |  | MdR_Bact_24/Dec/2018 | 2018-12-24 | samplewater | SM9223B | Coliform, Total | None | MPN/100 mL | 1 | 230 | = | -88 | 10 | None | NR | 1 |  | FieldDechlorination | 2018-12-24 | Not Recorded | 1950-01-01 | MdRH-6 (DEPTH)_122418_WQ
MdRH-6 (DEPTH) | 2018-12-31 | MdR Bacteria TMDL | WQ | Not Recorded | Not Recorded | TMDL | Not Recorded | point | 08:16 | Water_Grab | Grab | 1 | Not Recorded | -88 | m | Depth |  | MdR_Bact_31/Dec/2018 | 2018-12-31 | samplewater | SM9223B | Coliform, Total | None | MPN/100 mL | 1 | 230 | = | -88 | 10 | None | NR | 1 |  | FieldDechlorination | 2018-12-31 | Not Recorded | 1950-01-01 | MdRH-6 (DEPTH)_123118_WQ
MdRH-6 (SURFACE) | 2018-07-02 | MdR Bacteria TMDL | WQ | Not Recorded | Not Recorded | TMDL | Not Recorded | point | 08:01 | Water_Grab | Grab | 1 | Not Recorded | -88 | m | Surface |  | MdR_Bact_02/Jul/2018 | 2018-07-02 | samplewater | SM9223B | Coliform, Total | None | MPN/100 mL | 1 | 430 | = | -88 | 10 | None | NR | 1 |  | FieldDechlorination | 2018-07-02 | Not Recorded | 1950-01-01 | MdRH-6 (SURFACE)_070218_WQ
MdRH-6 (SURFACE) | 2018-07-04 | MdR Bacteria TMDL | WQ | Not Recorded | Not Recorded | TMDL | Not Recorded | point | 07:44 | Water_Grab | Grab | 1 | Not Recorded | -88 | m | Surface |  | MdR_Bact_04/Jul/2018 | 2018-07-04 | samplewater | SM9223B | Coliform, Total | None | MPN/100 mL | 1 | 430 | = | -88 | 10 | None | NR | 1 |  | FieldDechlorination | 2018-07-04 | Not Recorded | 1950-01-01 | MdRH-6 (SURFACE)_070418_WQ
MdRH-6 (SURFACE) | 2018-07-09 | MdR Bacteria TMDL | WQ | Not Recorded | Not Recorded | TMDL | Not Recorded | point | 07:58 | Water_Grab | Grab | 1 | Not Recorded | -88 | m | Surface |  | MdR_Bact_09/Jul/2018 | 2018-07-09 | samplewater | SM9223B | Coliform, Total | None | MPN/100 mL | 1 | 200 | = | -88 | 10 | None | NR | 1 |  | FieldDechlorination | 2018-07-09 | Not Recorded | 1950-01-01 | MdRH-6 (SURFACE)_070918_WQ
MdRH-6 (SURFACE) | 2018-07-16 | MdR Bacteria TMDL | WQ | Not Recorded | Not Recorded | TMDL | Not Recorded | point | 08:06 | Water_Grab | Grab | 1 | Not Recorded | -88 | m | Surface |  | MdR_Bact_16/Jul/2018 | 2018-07-16 | samplewater | SM9223B | Coliform, Total | None | MPN/100 mL | 1 | 880 | = | -88 | 10 | None | NR | 1 |  | FieldDechlorination | 2018-07-16 | Not Recorded | 1950-01-01 | MdRH-6 (SURFACE)_071618_WQ
MdRH-6 (SURFACE) | 2018-07-23 | MdR Bacteria TMDL | WQ | Not Recorded | Not Recorded | TMDL | Not Recorded | point | 07:57 | Water_Grab | Grab | 1 | Not Recorded | -88 | m | Surface |  | MdR_Bact_23/Jul/2018 | 2018-07-23 | samplewater | SM9223B | Coliform, Total | None | MPN/100 mL | 1 | 230 | = | -88 | 10 | None | NR | 1 |  | FieldDechlorination | 2018-07-23 | Not Recorded | 1950-01-01 | MdRH-6 (SURFACE)_072318_WQ
MdRH-6 (SURFACE) | 2018-07-31 | MdR Bacteria TMDL | WQ | Not Recorded | Not Recorded | TMDL | Not Recorded | point | 07:58 | Water_Grab | Grab | 1 | Not Recorded | -88 | m | Surface |  | MdR_Bact_31/Jul/2018 | 2018-07-31 | samplewater | SM9223B | Coliform, Total | None | MPN/100 mL | 1 | 210 | = | -88 | 10 | None | NR | 1 |  | FieldDechlorination | 2018-07-31 | Not Recorded | 1950-01-01 | MdRH-6 (SURFACE)_073118_WQ
MdRH-6 (SURFACE) | 2018-08-06 | MdR Bacteria TMDL | WQ | Not Recorded | Not Recorded | TMDL | Not Recorded | point | 07:54 | Water_Grab | Grab | 1 | Not Recorded | -88 | m | Surface |  | MdR_Bact_06/Aug/2018 | 2018-08-06 | samplewater | SM9223B | Coliform, Total | None | MPN/100 mL | 1 | 150 | = | -88 | 10 | None | NR | 1 |  | FieldDechlorination | 2018-08-06 | Not Recorded | 1950-01-01 | MdRH-6 (SURFACE)_080618_WQ
MdRH-6 (SURFACE) | 2018-08-13 | MdR Bacteria TMDL | WQ | Not Recorded | Not Recorded | TMDL | Not Recorded | point | 08:26 | Water_Grab | Grab | 1 | Not Recorded | -88 | m | Surface |  | MdR_Bact_13/Aug/2018 | 2018-08-13 | samplewater | SM9223B | Coliform, Total | None | MPN/100 mL | 1 | 140 | = | -88 | 10 | None | NR | 1 |  | FieldDechlorination | 2018-08-13 | Not Recorded | 1950-01-01 | MdRH-6 (SURFACE)_081318_WQ
MdRH-6 (SURFACE) | 2018-08-20 | MdR Bacteria TMDL | WQ | Not Recorded | Not Recorded | TMDL | Not Recorded | point | 08:13 | Water_Grab | Grab | 1 | Not Recorded | -88 | m | Surface |  | MdR_Bact_20/Aug/2018 | 2018-08-20 | samplewater | SM9223B | Coliform, Total | None | MPN/100 mL | 1 | 110 | = | -88 | 10 | None | NR | 1 |  | FieldDechlorination | 2018-08-20 | Not Recorded | 1950-01-01 | MdRH-6 (SURFACE)_082018_WQ
MdRH-6 (SURFACE) | 2018-08-27 | MdR Bacteria TMDL | WQ | Not Recorded | Not Recorded | TMDL | Not Recorded | point | 08:23 | Water_Grab | Grab | 1 | Not Recorded | -88 | m | Surface |  | MdR_Bact_27/Aug/2018 | 2018-08-27 | samplewater | SM9223B | Coliform, Total | None | MPN/100 mL | 1 | 560 | = | -88 | 10 | None | NR | 1 |  | FieldDechlorination | 2018-08-27 | Not Recorded | 1950-01-01 | MdRH-6 (SURFACE)_082718_WQ
MdRH-6 (SURFACE) | 2018-09-04 | MdR Bacteria TMDL | WQ | Not Recorded | Not Recorded | TMDL | Not Recorded | point | 07:40 | Water_Grab | Grab | 1 | Not Recorded | -88 | m | Surface |  | MdR_Bact_04/Sep/2018 | 2018-09-04 | samplewater | SM9223B | Coliform, Total | None | MPN/100 mL | 1 | 470 | = | -88 | 10 | None | NR | 1 |  | FieldDechlorination | 2018-09-04 | Not Recorded | 1950-01-01 | MdRH-6 (SURFACE)_090418_WQ
MdRH-6 (SURFACE) | 2018-09-10 | MdR Bacteria TMDL | WQ | Not Recorded | Not Recorded | TMDL | Not Recorded | point | 07:59 | Water_Grab | Grab | 1 | Not Recorded | -88 | m | Surface |  | MdR_Bact_10/Sep/2018 | 2018-09-10 | samplewater | SM9223B | Coliform, Total | None | MPN/100 mL | 1 | 280 | = | -88 | 10 | None | NR | 1 |  | FieldDechlorination | 2018-09-10 | Not Recorded | 1950-01-01 | MdRH-6 (SURFACE)_091018_WQ
MdRH-6 (SURFACE) | 2018-09-17 | MdR Bacteria TMDL | WQ | Not Recorded | Not Recorded | TMDL | Not Recorded | point | 08:11 | Water_Grab | Grab | 1 | Not Recorded | -88 | m | Surface |  | MdR_Bact_17/Sep/2018 | 2018-09-17 | samplewater | SM9223B | Coliform, Total | None | MPN/100 mL | 1 | 840 | = | -88 | 10 | None | NR | 1 |  | FieldDechlorination | 2018-09-17 | Not Recorded | 1950-01-01 | MdRH-6 (SURFACE)_091718_WQ
MdRH-6 (SURFACE) | 2018-09-24 | MdR Bacteria TMDL | WQ | Not Recorded | Not Recorded | TMDL | Not Recorded | point | 08:19 | Water_Grab | Grab | 1 | Not Recorded | -88 | m | Surface |  | MdR_Bact_24/Sep/2018 | 2018-09-24 | samplewater | SM9223B | Coliform, Total | None | MPN/100 mL | 1 | 290 | = | -88 | 10 | None | NR | 1 |  | FieldDechlorination | 2018-09-24 | Not Recorded | 1950-01-01 | MdRH-6 (SURFACE)_092418_WQ
MdRH-6 (SURFACE) | 2018-09-26 | MdR Bacteria TMDL | WQ | Not Recorded | Not Recorded | TMDL | Not Recorded | point | 07:57 | Water_Grab | Grab | 1 | Not Recorded | -88 | m | Surface |  | MdR_Bact_26/Sep/2018 | 2018-09-26 | samplewater | SM9223B | Coliform, Total | None | MPN/100 mL | 1 | 310 | = | -88 | 10 | None | NR | 1 |  | FieldDechlorination | 2018-09-26 | Not Recorded | 1950-01-01 | MdRH-6 (SURFACE)_092618_WQ
MdRH-6 (SURFACE) | 2018-10-01 | MdR Bacteria TMDL | WQ | Not Recorded | Not Recorded | TMDL | Not Recorded | point | 07:55 | Water_Grab | Grab | 1 | Not Recorded | -88 | m | Surface |  | MdR_Bact_01/Oct/2018 | 2018-10-01 | samplewater | SM9223B | Coliform, Total | None | MPN/100 mL | 1 | 240 | = | -88 | 10 | None | NR | 1 |  | FieldDechlorination | 2018-10-01 | Not Recorded | 1950-01-01 | MdRH-6 (SURFACE)_100118_WQ
MdRH-6 (SURFACE) | 2018-10-09 | MdR Bacteria TMDL | WQ | Not Recorded | Not Recorded | TMDL | Not Recorded | point | 08:42 | Water_Grab | Grab | 1 | Not Recorded | -88 | m | Surface |  | MdR_Bact_09/Oct/2018 | 2018-10-09 | samplewater | SM9223B | Coliform, Total | None | MPN/100 mL | 1 | 830 | = | -88 | 10 | None | NR | 1 |  | FieldDechlorination | 2018-10-09 | Not Recorded | 1950-01-01 | MdRH-6 (SURFACE)_100918_WQ
MdRH-6 (SURFACE) | 2018-10-15 | MdR Bacteria TMDL | WQ | Not Recorded | Not Recorded | TMDL | Not Recorded | point | 08:19 | Water_Grab | Grab | 1 | Not Recorded | -88 | m | Surface |  | MdR_Bact_15/Oct/2018 | 2018-10-15 | samplewater | SM9223B | Coliform, Total | None | MPN/100 mL | 1 | 24000 | > | -88 | 10 | None | NR | 1 |  | FieldDechlorination | 2018-10-15 | Not Recorded | 1950-01-01 | MdRH-6 (SURFACE)_101518_WQ
MdRH-6 (SURFACE) | 2018-10-22 | MdR Bacteria TMDL | WQ | Not Recorded | Not Recorded | TMDL | Not Recorded | point | 08:05 | Water_Grab | Grab | 1 | Not Recorded | -88 | m | Surface |  | MdR_Bact_22/Oct/2018 | 2018-10-22 | samplewater | SM9223B | Coliform, Total | None | MPN/100 mL | 1 | 10000 | = | -88 | 10 | None | NR | 1 |  | FieldDechlorination | 2018-10-22 | Not Recorded | 1950-01-01 | MdRH-6 (SURFACE)_102218_WQ
MdRH-6 (SURFACE) | 2018-10-29 | MdR Bacteria TMDL | WQ | Not Recorded | Not Recorded | TMDL | Not Recorded | point | 08:33 | Water_Grab | Grab | 1 | Not Recorded | -88 | m | Surface |  | MdR_Bact_29/Oct/2018 | 2018-10-29 | samplewater | SM9223B | Coliform, Total | None | MPN/100 mL | 1 | 590 | = | -88 | 10 | None | NR | 1 |  | FieldDechlorination | 2018-10-29 | Not Recorded | 1950-01-01 | MdRH-6 (SURFACE)_102918_WQ
MdRH-6 (SURFACE) | 2018-11-05 | MdR Bacteria TMDL | WQ | Not Recorded | Not Recorded | TMDL | Not Recorded | point | 08:10 | Water_Grab | Grab | 1 | Not Recorded | -88 | m | Surface |  | MdR_Bact_05/Nov/2018 | 2018-11-05 | samplewater | SM9223B | Coliform, Total | None | MPN/100 mL | 1 | 340 | = | -88 | 10 | None | NR | 1 |  | FieldDechlorination | 2018-11-05 | Not Recorded | 1950-01-01 | MdRH-6 (SURFACE)_110518_WQ
MdRH-6 (SURFACE) | 2018-11-13 | MdR Bacteria TMDL | WQ | Not Recorded | Not Recorded | TMDL | Not Recorded | point | 08:17 | Water_Grab | Grab | 1 | Not Recorded | -88 | m | Surface |  | MdR_Bact_13/Nov/2018 | 2018-11-13 | samplewater | SM9223B | Coliform, Total | None | MPN/100 mL | 1 | 390 | = | -88 | 10 | None | NR | 1 |  | FieldDechlorination | 2018-11-13 | Not Recorded | 1950-01-01 | MdRH-6 (SURFACE)_111318_WQ
MdRH-6 (SURFACE) | 2018-11-19 | MdR Bacteria TMDL | WQ | Not Recorded | Not Recorded | TMDL | Not Recorded | point | 08:25 | Water_Grab | Grab | 1 | Not Recorded | -88 | m | Surface |  | MdR_Bact_19/Nov/2018 | 2018-11-19 | samplewater | SM9223B | Coliform, Total | None | MPN/100 mL | 1 | 160 | = | -88 | 10 | None | NR | 1 |  | FieldDechlorination | 2018-11-19 | Not Recorded | 1950-01-01 | MdRH-6 (SURFACE)_111918_WQ
MdRH-6 (SURFACE) | 2018-11-26 | MdR Bacteria TMDL | WQ | Not Recorded | Not Recorded | TMDL | Not Recorded | point | 07:57 | Water_Grab | Grab | 1 | Not Recorded | -88 | m | Surface |  | MdR_Bact_26/Nov/2018 | 2018-11-26 | samplewater | SM9223B | Coliform, Total | None | MPN/100 mL | 1 | 1800 | = | -88 | 10 | None | NR | 1 |  | FieldDechlorination | 2018-11-26 | Not Recorded | 1950-01-01 | MdRH-6 (SURFACE)_112618_WQ
MdRH-6 (SURFACE) | 2018-12-03 | MdR Bacteria TMDL | WQ | Not Recorded | Not Recorded | TMDL | Not Recorded | point | 08:18 | Water_Grab | Grab | 1 | Not Recorded | -88 | m | Surface |  | MdR_Bact_03/Dec/2018 | 2018-12-03 | samplewater | SM9223B | Coliform, Total | None | MPN/100 mL | 1 | 24000 | > | -88 | 10 | None | NR | 1 |  | FieldDechlorination | 2018-12-03 | Not Recorded | 1950-01-01 | MdRH-6 (SURFACE)_120318_WQ
MdRH-6 (SURFACE) | 2018-12-10 | MdR Bacteria TMDL | WQ | Not Recorded | Not Recorded | TMDL | Not Recorded | point | 08:26 | Water_Grab | Grab | 1 | Not Recorded | -88 | m | Surface |  | MdR_Bact_10/Dec/2018 | 2018-12-10 | samplewater | SM9223B | Coliform, Total | None | MPN/100 mL | 1 | 8200 | = | -88 | 10 | None | NR | 1 |  | FieldDechlorination | 2018-12-10 | Not Recorded | 1950-01-01 | MdRH-6 (SURFACE)_121018_WQ
MdRH-6 (SURFACE) | 2018-12-12 | MdR Bacteria TMDL | WQ | Not Recorded | Not Recorded | TMDL | Not Recorded | point | 07:56 | Water_Grab | Grab | 1 | Not Recorded | -88 | m | Surface |  | MdR_Bact_12/Dec/2018 | 2018-12-12 | samplewater | SM9223B | Coliform, Total | None | MPN/100 mL | 1 | 24000 | > | -88 | 10 | None | NR | 1 |  | FieldDechlorination | 2018-12-12 | Not Recorded | 1950-01-01 | MdRH-6 (SURFACE)_121218_WQ
MdRH-6 (SURFACE) | 2018-12-14 | MdR Bacteria TMDL | WQ | Not Recorded | Not Recorded | TMDL | Not Recorded | point | 08:18 | Water_Grab | Grab | 1 | Not Recorded | -88 | m | Surface |  | MdR_Bact_14/Dec/2018 | 2018-12-14 | samplewater | SM9223B | Coliform, Total | None | MPN/100 mL | 1 | 540 | = | -88 | 10 | None | NR | 1 |  | FieldDechlorination | 2018-12-14 | Not Recorded | 1950-01-01 | MdRH-6 (SURFACE)_121418_WQ
MdRH-6 (SURFACE) | 2018-12-17 | MdR Bacteria TMDL | WQ | Not Recorded | Not Recorded | TMDL | Not Recorded | point | 08:18 | Water_Grab | Grab | 1 | Not Recorded | -88 | m | Surface |  | MdR_Bact_17/Dec/2018 | 2018-12-17 | samplewater | SM9223B | Coliform, Total | None | MPN/100 mL | 1 | 1000 | = | -88 | 10 | None | NR | 1 |  | FieldDechlorination | 2018-12-17 | Not Recorded | 1950-01-01 | MdRH-6 (SURFACE)_121718_WQ
MdRH-6 (SURFACE) | 2018-12-24 | MdR Bacteria TMDL | WQ | Not Recorded | Not Recorded | TMDL | Not Recorded | point | 08:32 | Water_Grab | Grab | 1 | Not Recorded | -88 | m | Surface |  | MdR_Bact_24/Dec/2018 | 2018-12-24 | samplewater | SM9223B | Coliform, Total | None | MPN/100 mL | 1 | 150 | = | -88 | 10 | None | NR | 1 |  | FieldDechlorination | 2018-12-24 | Not Recorded | 1950-01-01 | MdRH-6 (SURFACE)_122418_WQ
MdRH-6 (SURFACE) | 2018-12-31 | MdR Bacteria TMDL | WQ | Not Recorded | Not Recorded | TMDL | Not Recorded | point | 08:15 | Water_Grab | Grab | 1 | Not Recorded | -88 | m | Surface |  | MdR_Bact_31/Dec/2018 | 2018-12-31 | samplewater | SM9223B | Coliform, Total | None | MPN/100 mL | 1 | 270 | = | -88 | 10 | None | NR | 1 |  | FieldDechlorination | 2018-12-31 | Not Recorded | 1950-01-01 | MdRH-6 (SURFACE)_123118_WQ
MdRH-7 | 2018-07-02 | MdR Bacteria TMDL | WQ | Not Recorded | Not Recorded | TMDL | Not Recorded | point | 08:03 | Water_Grab | Grab | 1 | Not Recorded | -88 | m | Not Applicable |  | MdR_Bact_02/Jul/2018 | 2018-07-02 | samplewater | SM9223B | Coliform, Total | None | MPN/100 mL | 1 | 580 | = | -88 | 67 | None | NR | 1 |  | FieldDechlorination | 2018-07-02 | Not Recorded | 1950-01-01 | MdRH-7_070218_WQ
MdRH-7 | 2018-07-09 | MdR Bacteria TMDL | WQ | Not Recorded | Not Recorded | TMDL | Not Recorded | point | 08:03 | Water_Grab | Grab | 1 | Not Recorded | -88 | m | Not Applicable |  | MdR_Bact_09/Jul/2018 | 2018-07-09 | samplewater | SM9223B | Coliform, Total | None | MPN/100 mL | 1 | 210 | = | -88 | 67 | None | NR | 1 |  | FieldDechlorination | 2018-07-09 | Not Recorded | 1950-01-01 | MdRH-7_070918_WQ
MdRH-7 | 2018-07-16 | MdR Bacteria TMDL | WQ | Not Recorded | Not Recorded | TMDL | Not Recorded | point | 08:10 | Water_Grab | Grab | 1 | Not Recorded | -88 | m | Not Applicable |  | MdR_Bact_16/Jul/2018 | 2018-07-16 | samplewater | SM9223B | Coliform, Total | None | MPN/100 mL | 1 | 830 | = | -88 | 67 | None | NR | 1 |  | FieldDechlorination | 2018-07-16 | Not Recorded | 1950-01-01 | MdRH-7_071618_WQ
MdRH-7 | 2018-07-23 | MdR Bacteria TMDL | WQ | Not Recorded | Not Recorded | TMDL | Not Recorded | point | 08:00 | Water_Grab | Grab | 1 | Not Recorded | -88 | m | Not Applicable |  | MdR_Bact_23/Jul/2018 | 2018-07-23 | samplewater | SM9223B | Coliform, Total | None | MPN/100 mL | 1 | 500 | = | -88 | 67 | None | NR | 1 |  | FieldDechlorination | 2018-07-23 | Not Recorded | 1950-01-01 | MdRH-7_072318_WQ
MdRH-7 | 2018-07-30 | MdR Bacteria TMDL | WQ | Not Recorded | Not Recorded | TMDL | Not Recorded | point | 08:09 | Water_Grab | Grab | 1 | Not Recorded | -88 | m | Not Applicable |  | MdR_Bact_30/Jul/2018 | 2018-07-30 | samplewater | SM9223B | Coliform, Total | None | MPN/100 mL | 1 | 910 | = | -88 | 67 | None | NR | 1 |  | FieldDechlorination | 2018-07-30 | Not Recorded | 1950-01-01 | MdRH-7_073018_WQ
MdRH-7 | 2018-08-06 | MdR Bacteria TMDL | WQ | Not Recorded | Not Recorded | TMDL | Not Recorded | point | 07:56 | Water_Grab | Grab | 1 | Not Recorded | -88 | m | Not Applicable |  | MdR_Bact_06/Aug/2018 | 2018-08-06 | samplewater | SM9223B | Coliform, Total | None | MPN/100 mL | 1 | 350 | = | -88 | 67 | None | NR | 1 |  | FieldDechlorination | 2018-08-06 | Not Recorded | 1950-01-01 | MdRH-7_080618_WQ
MdRH-7 | 2018-08-13 | MdR Bacteria TMDL | WQ | Not Recorded | Not Recorded | TMDL | Not Recorded | point | 08:25 | Water_Grab | Grab | 1 | Not Recorded | -88 | m | Not Applicable |  | MdR_Bact_13/Aug/2018 | 2018-08-13 | samplewater | SM9223B | Coliform, Total | None | MPN/100 mL | 1 | 130 | = | -88 | 67 | None | NR | 1 |  | FieldDechlorination | 2018-08-13 | Not Recorded | 1950-01-01 | MdRH-7_081318_WQ
MdRH-7 | 2018-08-20 | MdR Bacteria TMDL | WQ | Not Recorded | Not Recorded | TMDL | Not Recorded | point | 08:17 | Water_Grab | Grab | 1 | Not Recorded | -88 | m | Not Applicable |  | MdR_Bact_20/Aug/2018 | 2018-08-20 | samplewater | SM9223B | Coliform, Total | None | MPN/100 mL | 1 | -88 | ND | -88 | 67 | None | NR | 1 |  | FieldDechlorination | 2018-08-20 | Not Recorded | 1950-01-01 | MdRH-7_082018_WQ
MdRH-7 | 2018-08-27 | MdR Bacteria TMDL | WQ | Not Recorded | Not Recorded | TMDL | Not Recorded | point | 08:20 | Water_Grab | Grab | 1 | Not Recorded | -88 | m | Not Applicable |  | MdR_Bact_27/Aug/2018 | 2018-08-27 | samplewater | SM9223B | Coliform, Total | None | MPN/100 mL | 1 | 500 | = | -88 | 67 | None | NR | 1 |  | FieldDechlorination | 2018-08-27 | Not Recorded | 1950-01-01 | MdRH-7_082718_WQ
MdRH-7 | 2018-09-04 | MdR Bacteria TMDL | WQ | Not Recorded | Not Recorded | TMDL | Not Recorded | point | 07:44 | Water_Grab | Grab | 1 | Not Recorded | -88 | m | Not Applicable |  | MdR_Bact_04/Sep/2018 | 2018-09-04 | samplewater | SM9223B | Coliform, Total | None | MPN/100 mL | 1 | 210 | = | -88 | 67 | None | NR | 1 |  | FieldDechlorination | 2018-09-04 | Not Recorded | 1950-01-01 | MdRH-7_090418_WQ
MdRH-7 | 2018-09-10 | MdR Bacteria TMDL | WQ | Not Recorded | Not Recorded | TMDL | Not Recorded | point | 08:01 | Water_Grab | Grab | 1 | Not Recorded | -88 | m | Not Applicable |  | MdR_Bact_10/Sep/2018 | 2018-09-10 | samplewater | SM9223B | Coliform, Total | None | MPN/100 mL | 1 | 210 | = | -88 | 67 | None | NR | 1 |  | FieldDechlorination | 2018-09-10 | Not Recorded | 1950-01-01 | MdRH-7_091018_WQ
MdRH-7 | 2018-09-17 | MdR Bacteria TMDL | WQ | Not Recorded | Not Recorded | TMDL | Not Recorded | point | 08:12 | Water_Grab | Grab | 1 | Not Recorded | -88 | m | Not Applicable |  | MdR_Bact_17/Sep/2018 | 2018-09-17 | samplewater | SM9223B | Coliform, Total | None | MPN/100 mL | 1 | 830 | = | -88 | 67 | None | NR | 1 |  | FieldDechlorination | 2018-09-17 | Not Recorded | 1950-01-01 | MdRH-7_091718_WQ
MdRH-7 | 2018-09-24 | MdR Bacteria TMDL | WQ | Not Recorded | Not Recorded | TMDL | Not Recorded | point | 08:22 | Water_Grab | Grab | 1 | Not Recorded | -88 | m | Not Applicable |  | MdR_Bact_24/Sep/2018 | 2018-09-24 | samplewater | SM9223B | Coliform, Total | None | MPN/100 mL | 1 | 130 | = | -88 | 67 | None | NR | 1 |  | FieldDechlorination | 2018-09-24 | Not Recorded | 1950-01-01 | MdRH-7_092418_WQ
MdRH-7 | 2018-10-01 | MdR Bacteria TMDL | WQ | Not Recorded | Not Recorded | TMDL | Not Recorded | point | 07:57 | Water_Grab | Grab | 1 | Not Recorded | -88 | m | Not Applicable |  | MdR_Bact_01/Oct/2018 | 2018-10-01 | samplewater | SM9223B | Coliform, Total | None | MPN/100 mL | 1 | 67 | = | -88 | 67 | None | NR | 1 |  | FieldDechlorination | 2018-10-01 | Not Recorded | 1950-01-01 | MdRH-7_100118_WQ
MdRH-7 | 2018-10-09 | MdR Bacteria TMDL | WQ | Not Recorded | Not Recorded | TMDL | Not Recorded | point | 08:45 | Water_Grab | Grab | 1 | Not Recorded | -88 | m | Not Applicable |  | MdR_Bact_09/Oct/2018 | 2018-10-09 | samplewater | SM9223B | Coliform, Total | None | MPN/100 mL | 1 | 500 | = | -88 | 67 | None | NR | 1 |  | FieldDechlorination | 2018-10-09 | Not Recorded | 1950-01-01 | MdRH-7_100918_WQ
MdRH-7 | 2018-10-15 | MdR Bacteria TMDL | WQ | Not Recorded | Not Recorded | TMDL | Not Recorded | point | 08:22 | Water_Grab | Grab | 1 | Not Recorded | -88 | m | Not Applicable |  | MdR_Bact_15/Oct/2018 | 2018-10-15 | samplewater | SM9223B | Coliform, Total | None | MPN/100 mL | 1 | 13000 | > | -88 | 67 | None | NR | 1 |  | FieldDechlorination | 2018-10-15 | Not Recorded | 1950-01-01 | MdRH-7_101518_WQ
MdRH-7 | 2018-10-22 | MdR Bacteria TMDL | WQ | Not Recorded | Not Recorded | TMDL | Not Recorded | point | 08:08 | Water_Grab | Grab | 1 | Not Recorded | -88 | m | Not Applicable |  | MdR_Bact_22/Oct/2018 | 2018-10-22 | samplewater | SM9223B | Coliform, Total | None | MPN/100 mL | 1 | 4900 | = | -88 | 67 | None | NR | 1 |  | FieldDechlorination | 2018-10-22 | Not Recorded | 1950-01-01 | MdRH-7_102218_WQ
MdRH-7 | 2018-10-29 | MdR Bacteria TMDL | WQ | Not Recorded | Not Recorded | TMDL | Not Recorded | point | 08:35 | Water_Grab | Grab | 1 | Not Recorded | -88 | m | Not Applicable |  | MdR_Bact_29/Oct/2018 | 2018-10-29 | samplewater | SM9223B | Coliform, Total | None | MPN/100 mL | 1 | 210 | = | -88 | 67 | None | NR | 1 |  | FieldDechlorination | 2018-10-29 | Not Recorded | 1950-01-01 | MdRH-7_102918_WQ
MdRH-7 | 2018-11-05 | MdR Bacteria TMDL | WQ | Not Recorded | Not Recorded | TMDL | Not Recorded | point | 08:14 | Water_Grab | Grab | 1 | Not Recorded | -88 | m | Not Applicable |  | MdR_Bact_05/Nov/2018 | 2018-11-05 | samplewater | SM9223B | Coliform, Total | None | MPN/100 mL | 1 | 500 | = | -88 | 67 | None | NR | 1 |  | FieldDechlorination | 2018-11-05 | Not Recorded | 1950-01-01 | MdRH-7_110518_WQ
MdRH-7 | 2018-11-13 | MdR Bacteria TMDL | WQ | Not Recorded | Not Recorded | TMDL | Not Recorded | point | 08:18 | Water_Grab | Grab | 1 | Not Recorded | -88 | m | Not Applicable |  | MdR_Bact_13/Nov/2018 | 2018-11-13 | samplewater | SM9223B | Coliform, Total | None | MPN/100 mL | 1 | 430 | = | -88 | 67 | None | NR | 1 |  | FieldDechlorination | 2018-11-13 | Not Recorded | 1950-01-01 | MdRH-7_111318_WQ
MdRH-7 | 2018-11-19 | MdR Bacteria TMDL | WQ | Not Recorded | Not Recorded | TMDL | Not Recorded | point | 08:28 | Water_Grab | Grab | 1 | Not Recorded | -88 | m | Not Applicable |  | MdR_Bact_19/Nov/2018 | 2018-11-19 | samplewater | SM9223B | Coliform, Total | None | MPN/100 mL | 1 | 67 | = | -88 | 67 | None | NR | 1 |  | FieldDechlorination | 2018-11-19 | Not Recorded | 1950-01-01 | MdRH-7_111918_WQ
MdRH-7 | 2018-11-26 | MdR Bacteria TMDL | WQ | Not Recorded | Not Recorded | TMDL | Not Recorded | point | 08:00 | Water_Grab | Grab | 1 | Not Recorded | -88 | m | Not Applicable |  | MdR_Bact_26/Nov/2018 | 2018-11-26 | samplewater | SM9223B | Coliform, Total | None | MPN/100 mL | 1 | 4900 | = | -88 | 67 | None | NR | 1 |  | FieldDechlorination | 2018-11-26 | Not Recorded | 1950-01-01 | MdRH-7_112618_WQ
MdRH-7 | 2018-11-28 | MdR Bacteria TMDL | WQ | Not Recorded | Not Recorded | TMDL | Not Recorded | point | 08:02 | Water_Grab | Grab | 1 | Not Recorded | -88 | m | Not Applicable |  | MdR_Bact_28/Nov/2018 | 2018-11-28 | samplewater | SM9223B | Coliform, Total | None | MPN/100 mL | 1 | 1700 | = | -88 | 67 | None | NR | 1 |  | FieldDechlorination | 2018-11-28 | Not Recorded | 1950-01-01 | MdRH-7_112818_WQ
MdRH-7 | 2018-12-03 | MdR Bacteria TMDL | WQ | Not Recorded | Not Recorded | TMDL | Not Recorded | point | 08:21 | Water_Grab | Grab | 1 | Not Recorded | -88 | m | Not Applicable |  | MdR_Bact_03/Dec/2018 | 2018-12-03 | samplewater | SM9223B | Coliform, Total | None | MPN/100 mL | 1 | 13000 | > | -88 | 67 | None | NR | 1 |  | FieldDechlorination | 2018-12-03 | Not Recorded | 1950-01-01 | MdRH-7_120318_WQ
MdRH-7 | 2018-12-10 | MdR Bacteria TMDL | WQ | Not Recorded | Not Recorded | TMDL | Not Recorded | point | 08:30 | Water_Grab | Grab | 1 | Not Recorded | -88 | m | Not Applicable |  | MdR_Bact_10/Dec/2018 | 2018-12-10 | samplewater | SM9223B | Coliform, Total | None | MPN/100 mL | 1 | 5900 | = | -88 | 67 | None | NR | 1 |  | FieldDechlorination | 2018-12-10 | Not Recorded | 1950-01-01 | MdRH-7_121018_WQ
MdRH-7 | 2018-12-17 | MdR Bacteria TMDL | WQ | Not Recorded | Not Recorded | TMDL | Not Recorded | point | 08:20 | Water_Grab | Grab | 1 | Not Recorded | -88 | m | Not Applicable |  | MdR_Bact_17/Dec/2018 | 2018-12-17 | samplewater | SM9223B | Coliform, Total | None | MPN/100 mL | 1 | 1100 | = | -88 | 67 | None | NR | 1 |  | FieldDechlorination | 2018-12-17 | Not Recorded | 1950-01-01 | MdRH-7_121718_WQ
MdRH-7 | 2018-12-24 | MdR Bacteria TMDL | WQ | Not Recorded | Not Recorded | TMDL | Not Recorded | point | 08:36 | Water_Grab | Grab | 1 | Not Recorded | -88 | m | Not Applicable |  | MdR_Bact_24/Dec/2018 | 2018-12-24 | samplewater | SM9223B | Coliform, Total | None | MPN/100 mL | 1 | 5200 | = | -88 | 67 | None | NR | 1 |  | FieldDechlorination | 2018-12-24 | Not Recorded | 1950-01-01 | MdRH-7_122418_WQ
MdRH-7 | 2018-12-31 | MdR Bacteria TMDL | WQ | Not Recorded | Not Recorded | TMDL | Not Recorded | point | 08:18 | Water_Grab | Grab | 1 | Not Recorded | -88 | m | Not Applicable |  | MdR_Bact_31/Dec/2018 | 2018-12-31 | samplewater | SM9223B | Coliform, Total | None | MPN/100 mL | 1 | 500 | = | -88 | 67 | None | NR | 1 |  | FieldDechlorination | 2018-12-31 | Not Recorded | 1950-01-01 | MdRH-7_123118_WQ
MdRH-8 (DEPTH) | 2018-07-02 | MdR Bacteria TMDL | WQ | Not Recorded | Not Recorded | TMDL | Not Recorded | point | 07:53 | Water_Grab | Grab | 1 | Not Recorded | -88 | m | Depth |  | MdR_Bact_02/Jul/2018 | 2018-07-02 | samplewater | SM9223B | Coliform, Total | None | MPN/100 mL | 1 | 52 | = | -88 | 10 | None | NR | 1 |  | FieldDechlorination | 2018-07-02 | Not Recorded | 1950-01-01 | MdRH-8 (DEPTH)_070218_WQ
MdRH-8 (DEPTH) | 2018-07-09 | MdR Bacteria TMDL | WQ | Not Recorded | Not Recorded | TMDL | Not Recorded | point | 07:52 | Water_Grab | Grab | 1 | Not Recorded | -88 | m | Depth |  | MdR_Bact_09/Jul/2018 | 2018-07-09 | samplewater | SM9223B | Coliform, Total | None | MPN/100 mL | 1 | 2500 | = | -88 | 10 | None | NR | 1 |  | FieldDechlorination | 2018-07-09 | Not Recorded | 1950-01-01 | MdRH-8 (DEPTH)_070918_WQ
MdRH-8 (DEPTH) | 2018-07-16 | MdR Bacteria TMDL | WQ | Not Recorded | Not Recorded | TMDL | Not Recorded | point | 08:00 | Water_Grab | Grab | 1 | Not Recorded | -88 | m | Depth |  | MdR_Bact_16/Jul/2018 | 2018-07-16 | samplewater | SM9223B | Coliform, Total | None | MPN/100 mL | 1 | 160 | = | -88 | 10 | None | NR | 1 |  | FieldDechlorination | 2018-07-16 | Not Recorded | 1950-01-01 | MdRH-8 (DEPTH)_071618_WQ
MdRH-8 (DEPTH) | 2018-07-23 | MdR Bacteria TMDL | WQ | Not Recorded | Not Recorded | TMDL | Not Recorded | point | 07:56 | Water_Grab | Grab | 1 | Not Recorded | -88 | m | Depth |  | MdR_Bact_23/Jul/2018 | 2018-07-23 | samplewater | SM9223B | Coliform, Total | None | MPN/100 mL | 1 | 150 | = | -88 | 10 | None | NR | 1 |  | FieldDechlorination | 2018-07-23 | Not Recorded | 1950-01-01 | MdRH-8 (DEPTH)_072318_WQ
MdRH-8 (DEPTH) | 2018-07-31 | MdR Bacteria TMDL | WQ | Not Recorded | Not Recorded | TMDL | Not Recorded | point | 07:52 | Water_Grab | Grab | 1 | Not Recorded | -88 | m | Depth |  | MdR_Bact_31/Jul/2018 | 2018-07-31 | samplewater | SM9223B | Coliform, Total | None | MPN/100 mL | 1 | 160 | = | -88 | 10 | None | NR | 1 |  | FieldDechlorination | 2018-07-31 | Not Recorded | 1950-01-01 | MdRH-8 (DEPTH)_073118_WQ
MdRH-8 (DEPTH) | 2018-08-06 | MdR Bacteria TMDL | WQ | Not Recorded | Not Recorded | TMDL | Not Recorded | point | 07:46 | Water_Grab | Grab | 1 | Not Recorded | -88 | m | Depth |  | MdR_Bact_06/Aug/2018 | 2018-08-06 | samplewater | SM9223B | Coliform, Total | None | MPN/100 mL | 1 | 180 | = | -88 | 10 | None | NR | 1 |  | FieldDechlorination | 2018-08-06 | Not Recorded | 1950-01-01 | MdRH-8 (DEPTH)_080618_WQ
MdRH-8 (DEPTH) | 2018-08-13 | MdR Bacteria TMDL | WQ | Not Recorded | Not Recorded | TMDL | Not Recorded | point | 08:16 | Water_Grab | Grab | 1 | Not Recorded | -88 | m | Depth |  | MdR_Bact_13/Aug/2018 | 2018-08-13 | samplewater | SM9223B | Coliform, Total | None | MPN/100 mL | 1 | 150 | = | -88 | 10 | None | NR | 1 |  | FieldDechlorination | 2018-08-13 | Not Recorded | 1950-01-01 | MdRH-8 (DEPTH)_081318_WQ
MdRH-8 (DEPTH) | 2018-08-20 | MdR Bacteria TMDL | WQ | Not Recorded | Not Recorded | TMDL | Not Recorded | point | 08:07 | Water_Grab | Grab | 1 | Not Recorded | -88 | m | Depth |  | MdR_Bact_20/Aug/2018 | 2018-08-20 | samplewater | SM9223B | Coliform, Total | None | MPN/100 mL | 1 | 190 | = | -88 | 10 | None | NR | 1 |  | FieldDechlorination | 2018-08-20 | Not Recorded | 1950-01-01 | MdRH-8 (DEPTH)_082018_WQ
MdRH-8 (DEPTH) | 2018-08-27 | MdR Bacteria TMDL | WQ | Not Recorded | Not Recorded | TMDL | Not Recorded | point | 08:14 | Water_Grab | Grab | 1 | Not Recorded | -88 | m | Depth |  | MdR_Bact_27/Aug/2018 | 2018-08-27 | samplewater | SM9223B | Coliform, Total | None | MPN/100 mL | 1 | 170 | = | -88 | 10 | None | NR | 1 |  | FieldDechlorination | 2018-08-27 | Not Recorded | 1950-01-01 | MdRH-8 (DEPTH)_082718_WQ
MdRH-8 (DEPTH) | 2018-09-04 | MdR Bacteria TMDL | WQ | Not Recorded | Not Recorded | TMDL | Not Recorded | point | 07:34 | Water_Grab | Grab | 1 | Not Recorded | -88 | m | Depth |  | MdR_Bact_04/Sep/2018 | 2018-09-04 | samplewater | SM9223B | Coliform, Total | None | MPN/100 mL | 1 | 96 | = | -88 | 10 | None | NR | 1 |  | FieldDechlorination | 2018-09-04 | Not Recorded | 1950-01-01 | MdRH-8 (DEPTH)_090418_WQ
MdRH-8 (DEPTH) | 2018-09-10 | MdR Bacteria TMDL | WQ | Not Recorded | Not Recorded | TMDL | Not Recorded | point | 07:51 | Water_Grab | Grab | 1 | Not Recorded | -88 | m | Depth |  | MdR_Bact_10/Sep/2018 | 2018-09-10 | samplewater | SM9223B | Coliform, Total | None | MPN/100 mL | 1 | 230 | = | -88 | 10 | None | NR | 1 |  | FieldDechlorination | 2018-09-10 | Not Recorded | 1950-01-01 | MdRH-8 (DEPTH)_091018_WQ
MdRH-8 (DEPTH) | 2018-09-17 | MdR Bacteria TMDL | WQ | Not Recorded | Not Recorded | TMDL | Not Recorded | point | 08:05 | Water_Grab | Grab | 1 | Not Recorded | -88 | m | Depth |  | MdR_Bact_17/Sep/2018 | 2018-09-17 | samplewater | SM9223B | Coliform, Total | None | MPN/100 mL | 1 | 200 | = | -88 | 10 | None | NR | 1 |  | FieldDechlorination | 2018-09-17 | Not Recorded | 1950-01-01 | MdRH-8 (DEPTH)_091718_WQ
MdRH-8 (DEPTH) | 2018-09-24 | MdR Bacteria TMDL | WQ | Not Recorded | Not Recorded | TMDL | Not Recorded | point | 08:11 | Water_Grab | Grab | 1 | Not Recorded | -88 | m | Depth |  | MdR_Bact_24/Sep/2018 | 2018-09-24 | samplewater | SM9223B | Coliform, Total | None | MPN/100 mL | 1 | 160 | = | -88 | 10 | None | NR | 1 |  | FieldDechlorination | 2018-09-24 | Not Recorded | 1950-01-01 | MdRH-8 (DEPTH)_092418_WQ
MdRH-8 (DEPTH) | 2018-10-01 | MdR Bacteria TMDL | WQ | Not Recorded | Not Recorded | TMDL | Not Recorded | point | 07:50 | Water_Grab | Grab | 1 | Not Recorded | -88 | m | Depth |  | MdR_Bact_01/Oct/2018 | 2018-10-01 | samplewater | SM9223B | Coliform, Total | None | MPN/100 mL | 1 | 120 | = | -88 | 10 | None | NR | 1 |  | FieldDechlorination | 2018-10-01 | Not Recorded | 1950-01-01 | MdRH-8 (DEPTH)_100118_WQ
MdRH-8 (DEPTH) | 2018-10-09 | MdR Bacteria TMDL | WQ | Not Recorded | Not Recorded | TMDL | Not Recorded | point | 08:36 | Water_Grab | Grab | 1 | Not Recorded | -88 | m | Depth |  | MdR_Bact_09/Oct/2018 | 2018-10-09 | samplewater | SM9223B | Coliform, Total | None | MPN/100 mL | 1 | 250 | = | -88 | 10 | None | NR | 1 |  | FieldDechlorination | 2018-10-09 | Not Recorded | 1950-01-01 | MdRH-8 (DEPTH)_100918_WQ
MdRH-8 (DEPTH) | 2018-10-15 | MdR Bacteria TMDL | WQ | Not Recorded | Not Recorded | TMDL | Not Recorded | point | 08:12 | Water_Grab | Grab | 1 | Not Recorded | -88 | m | Depth |  | MdR_Bact_15/Oct/2018 | 2018-10-15 | samplewater | SM9223B | Coliform, Total | None | MPN/100 mL | 1 | 24000 | > | -88 | 10 | None | NR | 1 |  | FieldDechlorination | 2018-10-15 | Not Recorded | 1950-01-01 | MdRH-8 (DEPTH)_101518_WQ
MdRH-8 (DEPTH) | 2018-10-22 | MdR Bacteria TMDL | WQ | Not Recorded | Not Recorded | TMDL | Not Recorded | point | 07:59 | Water_Grab | Grab | 1 | Not Recorded | -88 | m | Depth |  | MdR_Bact_22/Oct/2018 | 2018-10-22 | samplewater | SM9223B | Coliform, Total | None | MPN/100 mL | 1 | 180 | = | -88 | 10 | None | NR | 1 |  | FieldDechlorination | 2018-10-22 | Not Recorded | 1950-01-01 | MdRH-8 (DEPTH)_102218_WQ
MdRH-8 (DEPTH) | 2018-10-29 | MdR Bacteria TMDL | WQ | Not Recorded | Not Recorded | TMDL | Not Recorded | point | 08:25 | Water_Grab | Grab | 1 | Not Recorded | -88 | m | Depth |  | MdR_Bact_29/Oct/2018 | 2018-10-29 | samplewater | SM9223B | Coliform, Total | None | MPN/100 mL | 1 | 110 | = | -88 | 10 | None | NR | 1 |  | FieldDechlorination | 2018-10-29 | Not Recorded | 1950-01-01 | MdRH-8 (DEPTH)_102918_WQ
MdRH-8 (DEPTH) | 2018-11-05 | MdR Bacteria TMDL | WQ | Not Recorded | Not Recorded | TMDL | Not Recorded | point | 08:04 | Water_Grab | Grab | 1 | Not Recorded | -88 | m | Depth |  | MdR_Bact_05/Nov/2018 | 2018-11-05 | samplewater | SM9223B | Coliform, Total | None | MPN/100 mL | 1 | 110 | = | -88 | 10 | None | NR | 1 |  | FieldDechlorination | 2018-11-05 | Not Recorded | 1950-01-01 | MdRH-8 (DEPTH)_110518_WQ
MdRH-8 (DEPTH) | 2018-11-13 | MdR Bacteria TMDL | WQ | Not Recorded | Not Recorded | TMDL | Not Recorded | point | 08:08 | Water_Grab | Grab | 1 | Not Recorded | -88 | m | Depth |  | MdR_Bact_13/Nov/2018 | 2018-11-13 | samplewater | SM9223B | Coliform, Total | None | MPN/100 mL | 1 | 110 | = | -88 | 10 | None | NR | 1 |  | FieldDechlorination | 2018-11-13 | Not Recorded | 1950-01-01 | MdRH-8 (DEPTH)_111318_WQ
MdRH-8 (DEPTH) | 2018-11-19 | MdR Bacteria TMDL | WQ | Not Recorded | Not Recorded | TMDL | Not Recorded | point | 08:19 | Water_Grab | Grab | 1 | Not Recorded | -88 | m | Depth |  | MdR_Bact_19/Nov/2018 | 2018-11-19 | samplewater | SM9223B | Coliform, Total | None | MPN/100 mL | 1 | 97 | = | -88 | 10 | None | NR | 1 |  | FieldDechlorination | 2018-11-19 | Not Recorded | 1950-01-01 | MdRH-8 (DEPTH)_111918_WQ
MdRH-8 (DEPTH) | 2018-11-26 | MdR Bacteria TMDL | WQ | Not Recorded | Not Recorded | TMDL | Not Recorded | point | 07:48 | Water_Grab | Grab | 1 | Not Recorded | -88 | m | Depth |  | MdR_Bact_26/Nov/2018 | 2018-11-26 | samplewater | SM9223B | Coliform, Total | None | MPN/100 mL | 1 | 360 | = | -88 | 10 | None | NR | 1 |  | FieldDechlorination | 2018-11-26 | Not Recorded | 1950-01-01 | MdRH-8 (DEPTH)_112618_WQ
MdRH-8 (DEPTH) | 2018-12-03 | MdR Bacteria TMDL | WQ | Not Recorded | Not Recorded | TMDL | Not Recorded | point | 08:11 | Water_Grab | Grab | 1 | Not Recorded | -88 | m | Depth |  | MdR_Bact_03/Dec/2018 | 2018-12-03 | samplewater | SM9223B | Coliform, Total | None | MPN/100 mL | 1 | 1900 | = | -88 | 10 | None | NR | 1 |  | FieldDechlorination | 2018-12-03 | Not Recorded | 1950-01-01 | MdRH-8 (DEPTH)_120318_WQ
MdRH-8 (DEPTH) | 2018-12-10 | MdR Bacteria TMDL | WQ | Not Recorded | Not Recorded | TMDL | Not Recorded | point | 08:21 | Water_Grab | Grab | 1 | Not Recorded | -88 | m | Depth |  | MdR_Bact_10/Dec/2018 | 2018-12-10 | samplewater | SM9223B | Coliform, Total | None | MPN/100 mL | 1 | 910 | = | -88 | 10 | None | NR | 1 |  | FieldDechlorination | 2018-12-10 | Not Recorded | 1950-01-01 | MdRH-8 (DEPTH)_121018_WQ
MdRH-8 (DEPTH) | 2018-12-17 | MdR Bacteria TMDL | WQ | Not Recorded | Not Recorded | TMDL | Not Recorded | point | 08:11 | Water_Grab | Grab | 1 | Not Recorded | -88 | m | Depth |  | MdR_Bact_17/Dec/2018 | 2018-12-17 | samplewater | SM9223B | Coliform, Total | None | MPN/100 mL | 1 | 63 | = | -88 | 10 | None | NR | 1 |  | FieldDechlorination | 2018-12-17 | Not Recorded | 1950-01-01 | MdRH-8 (DEPTH)_121718_WQ
MdRH-8 (DEPTH) | 2018-12-24 | MdR Bacteria TMDL | WQ | Not Recorded | Not Recorded | TMDL | Not Recorded | point | 08:25 | Water_Grab | Grab | 1 | Not Recorded | -88 | m | Depth |  | MdR_Bact_24/Dec/2018 | 2018-12-24 | samplewater | SM9223B | Coliform, Total | None | MPN/100 mL | 1 | 63 | = | -88 | 10 | None | NR | 1 |  | FieldDechlorination | 2018-12-24 | Not Recorded | 1950-01-01 | MdRH-8 (DEPTH)_122418_WQ
MdRH-8 (DEPTH) | 2018-12-31 | MdR Bacteria TMDL | WQ | Not Recorded | Not Recorded | TMDL | Not Recorded | point | 08:27 | Water_Grab | Grab | 1 | Not Recorded | -88 | m | Depth |  | MdR_Bact_31/Dec/2018 | 2018-12-31 | samplewater | SM9223B | Coliform, Total | None | MPN/100 mL | 1 | 52 | = | -88 | 10 | None | NR | 1 |  | FieldDechlorination | 2018-12-31 | Not Recorded | 1950-01-01 | MdRH-8 (DEPTH)_123118_WQ
MdRH-8 (SURFACE) | 2018-07-02 | MdR Bacteria TMDL | WQ | Not Recorded | Not Recorded | TMDL | Not Recorded | point | 07:52 | Water_Grab | Grab | 1 | Not Recorded | -88 | m | Surface |  | MdR_Bact_02/Jul/2018 | 2018-07-02 | samplewater | SM9223B | Coliform, Total | None | MPN/100 mL | 1 | 230 | = | -88 | 10 | None | NR | 1 |  | FieldDechlorination | 2018-07-02 | Not Recorded | 1950-01-01 | MdRH-8 (SURFACE)_070218_WQ
MdRH-8 (SURFACE) | 2018-07-09 | MdR Bacteria TMDL | WQ | Not Recorded | Not Recorded | TMDL | Not Recorded | point | 07:51 | Water_Grab | Grab | 1 | Not Recorded | -88 | m | Surface |  | MdR_Bact_09/Jul/2018 | 2018-07-09 | samplewater | SM9223B | Coliform, Total | None | MPN/100 mL | 1 | 86 | = | -88 | 10 | None | NR | 1 |  | FieldDechlorination | 2018-07-09 | Not Recorded | 1950-01-01 | MdRH-8 (SURFACE)_070918_WQ
MdRH-8 (SURFACE) | 2018-07-16 | MdR Bacteria TMDL | WQ | Not Recorded | Not Recorded | TMDL | Not Recorded | point | 07:58 | Water_Grab | Grab | 1 | Not Recorded | -88 | m | Surface |  | MdR_Bact_16/Jul/2018 | 2018-07-16 | samplewater | SM9223B | Coliform, Total | None | MPN/100 mL | 1 | 110 | = | -88 | 10 | None | NR | 1 |  | FieldDechlorination | 2018-07-16 | Not Recorded | 1950-01-01 | MdRH-8 (SURFACE)_071618_WQ
MdRH-8 (SURFACE) | 2018-07-23 | MdR Bacteria TMDL | WQ | Not Recorded | Not Recorded | TMDL | Not Recorded | point | 07:57 | Water_Grab | Grab | 1 | Not Recorded | -88 | m | Surface |  | MdR_Bact_23/Jul/2018 | 2018-07-23 | samplewater | SM9223B | Coliform, Total | None | MPN/100 mL | 1 | 75 | = | -88 | 10 | None | NR | 1 |  | FieldDechlorination | 2018-07-23 | Not Recorded | 1950-01-01 | MdRH-8 (SURFACE)_072318_WQ
MdRH-8 (SURFACE) | 2018-07-31 | MdR Bacteria TMDL | WQ | Not Recorded | Not Recorded | TMDL | Not Recorded | point | 07:51 | Water_Grab | Grab | 1 | Not Recorded | -88 | m | Surface |  | MdR_Bact_31/Jul/2018 | 2018-07-31 | samplewater | SM9223B | Coliform, Total | None | MPN/100 mL | 1 | 75 | = | -88 | 10 | None | NR | 1 |  | FieldDechlorination | 2018-07-31 | Not Recorded | 1950-01-01 | MdRH-8 (SURFACE)_073118_WQ
MdRH-8 (SURFACE) | 2018-08-06 | MdR Bacteria TMDL | WQ | Not Recorded | Not Recorded | TMDL | Not Recorded | point | 07:45 | Water_Grab | Grab | 1 | Not Recorded | -88 | m | Surface |  | MdR_Bact_06/Aug/2018 | 2018-08-06 | samplewater | SM9223B | Coliform, Total | None | MPN/100 mL | 1 | 130 | = | -88 | 10 | None | NR | 1 |  | FieldDechlorination | 2018-08-06 | Not Recorded | 1950-01-01 | MdRH-8 (SURFACE)_080618_WQ
MdRH-8 (SURFACE) | 2018-08-13 | MdR Bacteria TMDL | WQ | Not Recorded | Not Recorded | TMDL | Not Recorded | point | 08:15 | Water_Grab | Grab | 1 | Not Recorded | -88 | m | Surface |  | MdR_Bact_13/Aug/2018 | 2018-08-13 | samplewater | SM9223B | Coliform, Total | None | MPN/100 mL | 1 | 200 | = | -88 | 10 | None | NR | 1 |  | FieldDechlorination | 2018-08-13 | Not Recorded | 1950-01-01 | MdRH-8 (SURFACE)_081318_WQ
MdRH-8 (SURFACE) | 2018-08-20 | MdR Bacteria TMDL | WQ | Not Recorded | Not Recorded | TMDL | Not Recorded | point | 08:06 | Water_Grab | Grab | 1 | Not Recorded | -88 | m | Surface |  | MdR_Bact_20/Aug/2018 | 2018-08-20 | samplewater | SM9223B | Coliform, Total | None | MPN/100 mL | 1 | 260 | = | -88 | 10 | None | NR | 1 |  | FieldDechlorination | 2018-08-20 | Not Recorded | 1950-01-01 | MdRH-8 (SURFACE)_082018_WQ
MdRH-8 (SURFACE) | 2018-08-23 | MdR Bacteria TMDL | WQ | Not Recorded | Not Recorded | TMDL | Not Recorded | point | 08:02 | Water_Grab | Grab | 1 | Not Recorded | -88 | m | Surface |  | MdR_Bact_23/Aug/2018 | 2018-08-23 | samplewater | SM9223B | Coliform, Total | None | MPN/100 mL | 1 | 130 | = | -88 | 10 | None | NR | 1 |  | FieldDechlorination | 2018-08-23 | Not Recorded | 1950-01-01 | MdRH-8 (SURFACE)_082318_WQ
MdRH-8 (SURFACE) | 2018-08-27 | MdR Bacteria TMDL | WQ | Not Recorded | Not Recorded | TMDL | Not Recorded | point | 08:13 | Water_Grab | Grab | 1 | Not Recorded | -88 | m | Surface |  | MdR_Bact_27/Aug/2018 | 2018-08-27 | samplewater | SM9223B | Coliform, Total | None | MPN/100 mL | 1 | 180 | = | -88 | 10 | None | NR | 1 |  | FieldDechlorination | 2018-08-27 | Not Recorded | 1950-01-01 | MdRH-8 (SURFACE)_082718_WQ
MdRH-8 (SURFACE) | 2018-09-04 | MdR Bacteria TMDL | WQ | Not Recorded | Not Recorded | TMDL | Not Recorded | point | 07:32 | Water_Grab | Grab | 1 | Not Recorded | -88 | m | Surface |  | MdR_Bact_04/Sep/2018 | 2018-09-04 | samplewater | SM9223B | Coliform, Total | None | MPN/100 mL | 1 | 290 | = | -88 | 10 | None | NR | 1 |  | FieldDechlorination | 2018-09-04 | Not Recorded | 1950-01-01 | MdRH-8 (SURFACE)_090418_WQ
MdRH-8 (SURFACE) | 2018-09-10 | MdR Bacteria TMDL | WQ | Not Recorded | Not Recorded | TMDL | Not Recorded | point | 07:52 | Water_Grab | Grab | 1 | Not Recorded | -88 | m | Surface |  | MdR_Bact_10/Sep/2018 | 2018-09-10 | samplewater | SM9223B | Coliform, Total | None | MPN/100 mL | 1 | 250 | = | -88 | 10 | None | NR | 1 |  | FieldDechlorination | 2018-09-10 | Not Recorded | 1950-01-01 | MdRH-8 (SURFACE)_091018_WQ
MdRH-8 (SURFACE) | 2018-09-17 | MdR Bacteria TMDL | WQ | Not Recorded | Not Recorded | TMDL | Not Recorded | point | 08:03 | Water_Grab | Grab | 1 | Not Recorded | -88 | m | Surface |  | MdR_Bact_17/Sep/2018 | 2018-09-17 | samplewater | SM9223B | Coliform, Total | None | MPN/100 mL | 1 | 260 | = | -88 | 10 | None | NR | 1 |  | FieldDechlorination | 2018-09-17 | Not Recorded | 1950-01-01 | MdRH-8 (SURFACE)_091718_WQ
MdRH-8 (SURFACE) | 2018-09-24 | MdR Bacteria TMDL | WQ | Not Recorded | Not Recorded | TMDL | Not Recorded | point | 08:10 | Water_Grab | Grab | 1 | Not Recorded | -88 | m | Surface |  | MdR_Bact_24/Sep/2018 | 2018-09-24 | samplewater | SM9223B | Coliform, Total | None | MPN/100 mL | 1 | 170 | = | -88 | 10 | None | NR | 1 |  | FieldDechlorination | 2018-09-24 | Not Recorded | 1950-01-01 | MdRH-8 (SURFACE)_092418_WQ
MdRH-8 (SURFACE) | 2018-10-01 | MdR Bacteria TMDL | WQ | Not Recorded | Not Recorded | TMDL | Not Recorded | point | 07:49 | Water_Grab | Grab | 1 | Not Recorded | -88 | m | Surface |  | MdR_Bact_01/Oct/2018 | 2018-10-01 | samplewater | SM9223B | Coliform, Total | None | MPN/100 mL | 1 | 230 | = | -88 | 10 | None | NR | 1 |  | FieldDechlorination | 2018-10-01 | Not Recorded | 1950-01-01 | MdRH-8 (SURFACE)_100118_WQ
MdRH-8 (SURFACE) | 2018-10-09 | MdR Bacteria TMDL | WQ | Not Recorded | Not Recorded | TMDL | Not Recorded | point | 08:35 | Water_Grab | Grab | 1 | Not Recorded | -88 | m | Surface |  | MdR_Bact_09/Oct/2018 | 2018-10-09 | samplewater | SM9223B | Coliform, Total | None | MPN/100 mL | 1 | 440 | = | -88 | 10 | None | NR | 1 |  | FieldDechlorination | 2018-10-09 | Not Recorded | 1950-01-01 | MdRH-8 (SURFACE)_100918_WQ
MdRH-8 (SURFACE) | 2018-10-15 | MdR Bacteria TMDL | WQ | Not Recorded | Not Recorded | TMDL | Not Recorded | point | 08:11 | Water_Grab | Grab | 1 | Not Recorded | -88 | m | Surface |  | MdR_Bact_15/Oct/2018 | 2018-10-15 | samplewater | SM9223B | Coliform, Total | None | MPN/100 mL | 1 | 24000 | > | -88 | 10 | None | NR | 1 |  | FieldDechlorination | 2018-10-15 | Not Recorded | 1950-01-01 | MdRH-8 (SURFACE)_101518_WQ
MdRH-8 (SURFACE) | 2018-10-22 | MdR Bacteria TMDL | WQ | Not Recorded | Not Recorded | TMDL | Not Recorded | point | 07:57 | Water_Grab | Grab | 1 | Not Recorded | -88 | m | Surface |  | MdR_Bact_22/Oct/2018 | 2018-10-22 | samplewater | SM9223B | Coliform, Total | None | MPN/100 mL | 1 | 250 | = | -88 | 10 | None | NR | 1 |  | FieldDechlorination | 2018-10-22 | Not Recorded | 1950-01-01 | MdRH-8 (SURFACE)_102218_WQ
MdRH-8 (SURFACE) | 2018-10-29 | MdR Bacteria TMDL | WQ | Not Recorded | Not Recorded | TMDL | Not Recorded | point | 08:26 | Water_Grab | Grab | 1 | Not Recorded | -88 | m | Surface |  | MdR_Bact_29/Oct/2018 | 2018-10-29 | samplewater | SM9223B | Coliform, Total | None | MPN/100 mL | 1 | 150 | = | -88 | 10 | None | NR | 1 |  | FieldDechlorination | 2018-10-29 | Not Recorded | 1950-01-01 | MdRH-8 (SURFACE)_102918_WQ
MdRH-8 (SURFACE) | 2018-11-05 | MdR Bacteria TMDL | WQ | Not Recorded | Not Recorded | TMDL | Not Recorded | point | 08:02 | Water_Grab | Grab | 1 | Not Recorded | -88 | m | Surface |  | MdR_Bact_05/Nov/2018 | 2018-11-05 | samplewater | SM9223B | Coliform, Total | None | MPN/100 mL | 1 | 120 | = | -88 | 10 | None | NR | 1 |  | FieldDechlorination | 2018-11-05 | Not Recorded | 1950-01-01 | MdRH-8 (SURFACE)_110518_WQ
MdRH-8 (SURFACE) | 2018-11-13 | MdR Bacteria TMDL | WQ | Not Recorded | Not Recorded | TMDL | Not Recorded | point | 08:09 | Water_Grab | Grab | 1 | Not Recorded | -88 | m | Surface |  | MdR_Bact_13/Nov/2018 | 2018-11-13 | samplewater | SM9223B | Coliform, Total | None | MPN/100 mL | 1 | 41 | = | -88 | 10 | None | NR | 1 |  | FieldDechlorination | 2018-11-13 | Not Recorded | 1950-01-01 | MdRH-8 (SURFACE)_111318_WQ
MdRH-8 (SURFACE) | 2018-11-19 | MdR Bacteria TMDL | WQ | Not Recorded | Not Recorded | TMDL | Not Recorded | point | 08:18 | Water_Grab | Grab | 1 | Not Recorded | -88 | m | Surface |  | MdR_Bact_19/Nov/2018 | 2018-11-19 | samplewater | SM9223B | Coliform, Total | None | MPN/100 mL | 1 | 75 | = | -88 | 10 | None | NR | 1 |  | FieldDechlorination | 2018-11-19 | Not Recorded | 1950-01-01 | MdRH-8 (SURFACE)_111918_WQ
MdRH-8 (SURFACE) | 2018-11-26 | MdR Bacteria TMDL | WQ | Not Recorded | Not Recorded | TMDL | Not Recorded | point | 07:47 | Water_Grab | Grab | 1 | Not Recorded | -88 | m | Surface |  | MdR_Bact_26/Nov/2018 | 2018-11-26 | samplewater | SM9223B | Coliform, Total | None | MPN/100 mL | 1 | 280 | = | -88 | 10 | None | NR | 1 |  | FieldDechlorination | 2018-11-26 | Not Recorded | 1950-01-01 | MdRH-8 (SURFACE)_112618_WQ
MdRH-8 (SURFACE) | 2018-12-03 | MdR Bacteria TMDL | WQ | Not Recorded | Not Recorded | TMDL | Not Recorded | point | 08:10 | Water_Grab | Grab | 1 | Not Recorded | -88 | m | Surface |  | MdR_Bact_03/Dec/2018 | 2018-12-03 | samplewater | SM9223B | Coliform, Total | None | MPN/100 mL | 1 | 7700 | = | -88 | 10 | None | NR | 1 |  | FieldDechlorination | 2018-12-03 | Not Recorded | 1950-01-01 | MdRH-8 (SURFACE)_120318_WQ
MdRH-8 (SURFACE) | 2018-12-10 | MdR Bacteria TMDL | WQ | Not Recorded | Not Recorded | TMDL | Not Recorded | point | 08:20 | Water_Grab | Grab | 1 | Not Recorded | -88 | m | Surface |  | MdR_Bact_10/Dec/2018 | 2018-12-10 | samplewater | SM9223B | Coliform, Total | None | MPN/100 mL | 1 | 2600 | = | -88 | 10 | None | NR | 1 |  | FieldDechlorination | 2018-12-10 | Not Recorded | 1950-01-01 | MdRH-8 (SURFACE)_121018_WQ
MdRH-8 (SURFACE) | 2018-12-17 | MdR Bacteria TMDL | WQ | Not Recorded | Not Recorded | TMDL | Not Recorded | point | 08:12 | Water_Grab | Grab | 1 | Not Recorded | -88 | m | Surface |  | MdR_Bact_17/Dec/2018 | 2018-12-17 | samplewater | SM9223B | Coliform, Total | None | MPN/100 mL | 1 | 31 | = | -88 | 10 | None | NR | 1 |  | FieldDechlorination | 2018-12-17 | Not Recorded | 1950-01-01 | MdRH-8 (SURFACE)_121718_WQ
MdRH-8 (SURFACE) | 2018-12-24 | MdR Bacteria TMDL | WQ | Not Recorded | Not Recorded | TMDL | Not Recorded | point | 08:24 | Water_Grab | Grab | 1 | Not Recorded | -88 | m | Surface |  | MdR_Bact_24/Dec/2018 | 2018-12-24 | samplewater | SM9223B | Coliform, Total | None | MPN/100 mL | 1 | 330 | = | -88 | 10 | None | NR | 1 |  | FieldDechlorination | 2018-12-24 | Not Recorded | 1950-01-01 | MdRH-8 (SURFACE)_122418_WQ
MdRH-8 (SURFACE) | 2018-12-31 | MdR Bacteria TMDL | WQ | Not Recorded | Not Recorded | TMDL | Not Recorded | point | 08:26 | Water_Grab | Grab | 1 | Not Recorded | -88 | m | Surface |  | MdR_Bact_31/Dec/2018 | 2018-12-31 | samplewater | SM9223B | Coliform, Total | None | MPN/100 mL | 1 | 86 | = | -88 | 10 | None | NR | 1 |  | FieldDechlorination | 2018-12-31 | Not Recorded | 1950-01-01 | MdRH-8 (SURFACE)_123118_WQ
MdRH-9 (DEPTH) | 2018-07-02 | MdR Bacteria TMDL | WQ | Not Recorded | Not Recorded | TMDL | Not Recorded | point | 07:47 | Water_Grab | Grab | 1 | Not Recorded | -88 | m | Depth |  | MdR_Bact_02/Jul/2018 | 2018-07-02 | samplewater | SM9223B | Coliform, Total | None | MPN/100 mL | 1 | 31 | = | -88 | 10 | None | NR | 1 |  | FieldDechlorination | 2018-07-02 | Not Recorded | 1950-01-01 | MdRH-9 (DEPTH)_070218_WQ
MdRH-9 (DEPTH) | 2018-07-09 | MdR Bacteria TMDL | WQ | Not Recorded | Not Recorded | TMDL | Not Recorded | point | 07:48 | Water_Grab | Grab | 1 | Not Recorded | -88 | m | Depth |  | MdR_Bact_09/Jul/2018 | 2018-07-09 | samplewater | SM9223B | Coliform, Total | None | MPN/100 mL | 1 | 41 | = | -88 | 10 | None | NR | 1 |  | FieldDechlorination | 2018-07-09 | Not Recorded | 1950-01-01 | MdRH-9 (DEPTH)_070918_WQ
MdRH-9 (DEPTH) | 2018-07-16 | MdR Bacteria TMDL | WQ | Not Recorded | Not Recorded | TMDL | Not Recorded | point | 07:58 | Water_Grab | Grab | 1 | Not Recorded | -88 | m | Depth |  | MdR_Bact_16/Jul/2018 | 2018-07-16 | samplewater | SM9223B | Coliform, Total | None | MPN/100 mL | 1 | 20 | = | -88 | 10 | None | NR | 1 |  | FieldDechlorination | 2018-07-16 | Not Recorded | 1950-01-01 | MdRH-9 (DEPTH)_071618_WQ
MdRH-9 (DEPTH) | 2018-07-23 | MdR Bacteria TMDL | WQ | Not Recorded | Not Recorded | TMDL | Not Recorded | point | 07:45 | Water_Grab | Grab | 1 | Not Recorded | -88 | m | Depth |  | MdR_Bact_23/Jul/2018 | 2018-07-23 | samplewater | SM9223B | Coliform, Total | None | MPN/100 mL | 1 | 75 | = | -88 | 10 | None | NR | 1 |  | FieldDechlorination | 2018-07-23 | Not Recorded | 1950-01-01 | MdRH-9 (DEPTH)_072318_WQ
MdRH-9 (DEPTH) | 2018-07-31 | MdR Bacteria TMDL | WQ | Not Recorded | Not Recorded | TMDL | Not Recorded | point | 07:46 | Water_Grab | Grab | 1 | Not Recorded | -88 | m | Depth |  | MdR_Bact_31/Jul/2018 | 2018-07-31 | samplewater | SM9223B | Coliform, Total | None | MPN/100 mL | 1 | 97 | = | -88 | 10 | None | NR | 1 |  | FieldDechlorination | 2018-07-31 | Not Recorded | 1950-01-01 | MdRH-9 (DEPTH)_073118_WQ
MdRH-9 (DEPTH) | 2018-08-06 | MdR Bacteria TMDL | WQ | Not Recorded | Not Recorded | TMDL | Not Recorded | point | 07:42 | Water_Grab | Grab | 1 | Not Recorded | -88 | m | Depth |  | MdR_Bact_06/Aug/2018 | 2018-08-06 | samplewater | SM9223B | Coliform, Total | None | MPN/100 mL | 1 | 120 | = | -88 | 10 | None | NR | 1 |  | FieldDechlorination | 2018-08-06 | Not Recorded | 1950-01-01 | MdRH-9 (DEPTH)_080618_WQ
MdRH-9 (DEPTH) | 2018-08-13 | MdR Bacteria TMDL | WQ | Not Recorded | Not Recorded | TMDL | Not Recorded | point | 08:11 | Water_Grab | Grab | 1 | Not Recorded | -88 | m | Depth |  | MdR_Bact_13/Aug/2018 | 2018-08-13 | samplewater | SM9223B | Coliform, Total | None | MPN/100 mL | 1 | 110 | = | -88 | 10 | None | NR | 1 |  | FieldDechlorination | 2018-08-13 | Not Recorded | 1950-01-01 | MdRH-9 (DEPTH)_081318_WQ
MdRH-9 (DEPTH) | 2018-08-20 | MdR Bacteria TMDL | WQ | Not Recorded | Not Recorded | TMDL | Not Recorded | point | 08:03 | Water_Grab | Grab | 1 | Not Recorded | -88 | m | Depth |  | MdR_Bact_20/Aug/2018 | 2018-08-20 | samplewater | SM9223B | Coliform, Total | None | MPN/100 mL | 1 | 550 | = | -88 | 10 | None | NR | 1 |  | FieldDechlorination | 2018-08-20 | Not Recorded | 1950-01-01 | MdRH-9 (DEPTH)_082018_WQ
MdRH-9 (DEPTH) | 2018-08-27 | MdR Bacteria TMDL | WQ | Not Recorded | Not Recorded | TMDL | Not Recorded | point | 08:08 | Water_Grab | Grab | 1 | Not Recorded | -88 | m | Depth |  | MdR_Bact_27/Aug/2018 | 2018-08-27 | samplewater | SM9223B | Coliform, Total | None | MPN/100 mL | 1 | 230 | = | -88 | 10 | None | NR | 1 |  | FieldDechlorination | 2018-08-27 | Not Recorded | 1950-01-01 | MdRH-9 (DEPTH)_082718_WQ
MdRH-9 (DEPTH) | 2018-09-04 | MdR Bacteria TMDL | WQ | Not Recorded | Not Recorded | TMDL | Not Recorded | point | 07:31 | Water_Grab | Grab | 1 | Not Recorded | -88 | m | Depth |  | MdR_Bact_04/Sep/2018 | 2018-09-04 | samplewater | SM9223B | Coliform, Total | None | MPN/100 mL | 1 | 110 | = | -88 | 10 | None | NR | 1 |  | FieldDechlorination | 2018-09-04 | Not Recorded | 1950-01-01 | MdRH-9 (DEPTH)_090418_WQ
MdRH-9 (DEPTH) | 2018-09-10 | MdR Bacteria TMDL | WQ | Not Recorded | Not Recorded | TMDL | Not Recorded | point | 07:45 | Water_Grab | Grab | 1 | Not Recorded | -88 | m | Depth |  | MdR_Bact_10/Sep/2018 | 2018-09-10 | samplewater | SM9223B | Coliform, Total | None | MPN/100 mL | 1 | 85 | = | -88 | 10 | None | NR | 1 |  | FieldDechlorination | 2018-09-10 | Not Recorded | 1950-01-01 | MdRH-9 (DEPTH)_091018_WQ
MdRH-9 (DEPTH) | 2018-09-17 | MdR Bacteria TMDL | WQ | Not Recorded | Not Recorded | TMDL | Not Recorded | point | 08:00 | Water_Grab | Grab | 1 | Not Recorded | -88 | m | Depth |  | MdR_Bact_17/Sep/2018 | 2018-09-17 | samplewater | SM9223B | Coliform, Total | None | MPN/100 mL | 1 | 420 | = | -88 | 10 | None | NR | 1 |  | FieldDechlorination | 2018-09-17 | Not Recorded | 1950-01-01 | MdRH-9 (DEPTH)_091718_WQ
MdRH-9 (DEPTH) | 2018-09-24 | MdR Bacteria TMDL | WQ | Not Recorded | Not Recorded | TMDL | Not Recorded | point | 08:05 | Water_Grab | Grab | 1 | Not Recorded | -88 | m | Depth |  | MdR_Bact_24/Sep/2018 | 2018-09-24 | samplewater | SM9223B | Coliform, Total | None | MPN/100 mL | 1 | 170 | = | -88 | 10 | None | NR | 1 |  | FieldDechlorination | 2018-09-24 | Not Recorded | 1950-01-01 | MdRH-9 (DEPTH)_092418_WQ
MdRH-9 (DEPTH) | 2018-10-01 | MdR Bacteria TMDL | WQ | Not Recorded | Not Recorded | TMDL | Not Recorded | point | 07:46 | Water_Grab | Grab | 1 | Not Recorded | -88 | m | Depth |  | MdR_Bact_01/Oct/2018 | 2018-10-01 | samplewater | SM9223B | Coliform, Total | None | MPN/100 mL | 1 | 120 | = | -88 | 10 | None | NR | 1 |  | FieldDechlorination | 2018-10-01 | Not Recorded | 1950-01-01 | MdRH-9 (DEPTH)_100118_WQ
MdRH-9 (DEPTH) | 2018-10-09 | MdR Bacteria TMDL | WQ | Not Recorded | Not Recorded | TMDL | Not Recorded | point | 08:29 | Water_Grab | Grab | 1 | Not Recorded | -88 | m | Depth |  | MdR_Bact_09/Oct/2018 | 2018-10-09 | samplewater | SM9223B | Coliform, Total | None | MPN/100 mL | 1 | 110 | = | -88 | 10 | None | NR | 1 |  | FieldDechlorination | 2018-10-09 | Not Recorded | 1950-01-01 | MdRH-9 (DEPTH)_100918_WQ
MdRH-9 (DEPTH) | 2018-10-15 | MdR Bacteria TMDL | WQ | Not Recorded | Not Recorded | TMDL | Not Recorded | point | 08:08 | Water_Grab | Grab | 1 | Not Recorded | -88 | m | Depth |  | MdR_Bact_15/Oct/2018 | 2018-10-15 | samplewater | SM9223B | Coliform, Total | None | MPN/100 mL | 1 | 24000 | > | -88 | 10 | None | NR | 1 |  | FieldDechlorination | 2018-10-15 | Not Recorded | 1950-01-01 | MdRH-9 (DEPTH)_101518_WQ
MdRH-9 (DEPTH) | 2018-10-22 | MdR Bacteria TMDL | WQ | Not Recorded | Not Recorded | TMDL | Not Recorded | point | 07:55 | Water_Grab | Grab | 1 | Not Recorded | -88 | m | Depth |  | MdR_Bact_22/Oct/2018 | 2018-10-22 | samplewater | SM9223B | Coliform, Total | None | MPN/100 mL | 1 | 350 | = | -88 | 10 | None | NR | 1 |  | FieldDechlorination | 2018-10-22 | Not Recorded | 1950-01-01 | MdRH-9 (DEPTH)_102218_WQ
MdRH-9 (DEPTH) | 2018-10-29 | MdR Bacteria TMDL | WQ | Not Recorded | Not Recorded | TMDL | Not Recorded | point | 08:18 | Water_Grab | Grab | 1 | Not Recorded | -88 | m | Depth |  | MdR_Bact_29/Oct/2018 | 2018-10-29 | samplewater | SM9223B | Coliform, Total | None | MPN/100 mL | 1 | 120 | = | -88 | 10 | None | NR | 1 |  | FieldDechlorination | 2018-10-29 | Not Recorded | 1950-01-01 | MdRH-9 (DEPTH)_102918_WQ
MdRH-9 (DEPTH) | 2018-11-05 | MdR Bacteria TMDL | WQ | Not Recorded | Not Recorded | TMDL | Not Recorded | point | 07:57 | Water_Grab | Grab | 1 | Not Recorded | -88 | m | Depth |  | MdR_Bact_05/Nov/2018 | 2018-11-05 | samplewater | SM9223B | Coliform, Total | None | MPN/100 mL | 1 | 75 | = | -88 | 10 | None | NR | 1 |  | FieldDechlorination | 2018-11-05 | Not Recorded | 1950-01-01 | MdRH-9 (DEPTH)_110518_WQ
MdRH-9 (DEPTH) | 2018-11-13 | MdR Bacteria TMDL | WQ | Not Recorded | Not Recorded | TMDL | Not Recorded | point | 08:04 | Water_Grab | Grab | 1 | Not Recorded | -88 | m | Depth |  | MdR_Bact_13/Nov/2018 | 2018-11-13 | samplewater | SM9223B | Coliform, Total | None | MPN/100 mL | 1 | 63 | = | -88 | 10 | None | NR | 1 |  | FieldDechlorination | 2018-11-13 | Not Recorded | 1950-01-01 | MdRH-9 (DEPTH)_111318_WQ
MdRH-9 (DEPTH) | 2018-11-19 | MdR Bacteria TMDL | WQ | Not Recorded | Not Recorded | TMDL | Not Recorded | point | 08:14 | Water_Grab | Grab | 1 | Not Recorded | -88 | m | Depth |  | MdR_Bact_19/Nov/2018 | 2018-11-19 | samplewater | SM9223B | Coliform, Total | None | MPN/100 mL | 1 | 120 | = | -88 | 10 | None | NR | 1 |  | FieldDechlorination | 2018-11-19 | Not Recorded | 1950-01-01 | MdRH-9 (DEPTH)_111918_WQ
MdRH-9 (DEPTH) | 2018-11-26 | MdR Bacteria TMDL | WQ | Not Recorded | Not Recorded | TMDL | Not Recorded | point | 07:42 | Water_Grab | Grab | 1 | Not Recorded | -88 | m | Depth |  | MdR_Bact_26/Nov/2018 | 2018-11-26 | samplewater | SM9223B | Coliform, Total | None | MPN/100 mL | 1 | 160 | = | -88 | 10 | None | NR | 1 |  | FieldDechlorination | 2018-11-26 | Not Recorded | 1950-01-01 | MdRH-9 (DEPTH)_112618_WQ
MdRH-9 (DEPTH) | 2018-12-03 | MdR Bacteria TMDL | WQ | Not Recorded | Not Recorded | TMDL | Not Recorded | point | 08:06 | Water_Grab | Grab | 1 | Not Recorded | -88 | m | Depth |  | MdR_Bact_03/Dec/2018 | 2018-12-03 | samplewater | SM9223B | Coliform, Total | None | MPN/100 mL | 1 | 2300 | = | -88 | 10 | None | NR | 1 |  | FieldDechlorination | 2018-12-03 | Not Recorded | 1950-01-01 | MdRH-9 (DEPTH)_120318_WQ
MdRH-9 (DEPTH) | 2018-12-10 | MdR Bacteria TMDL | WQ | Not Recorded | Not Recorded | TMDL | Not Recorded | point | 08:16 | Water_Grab | Grab | 1 | Not Recorded | -88 | m | Depth |  | MdR_Bact_10/Dec/2018 | 2018-12-10 | samplewater | SM9223B | Coliform, Total | None | MPN/100 mL | 1 | 880 | = | -88 | 10 | None | NR | 1 |  | FieldDechlorination | 2018-12-10 | Not Recorded | 1950-01-01 | MdRH-9 (DEPTH)_121018_WQ
MdRH-9 (DEPTH) | 2018-12-17 | MdR Bacteria TMDL | WQ | Not Recorded | Not Recorded | TMDL | Not Recorded | point | 08:04 | Water_Grab | Grab | 1 | Not Recorded | -88 | m | Depth |  | MdR_Bact_17/Dec/2018 | 2018-12-17 | samplewater | SM9223B | Coliform, Total | None | MPN/100 mL | 1 | 75 | = | -88 | 10 | None | NR | 1 |  | FieldDechlorination | 2018-12-17 | Not Recorded | 1950-01-01 | MdRH-9 (DEPTH)_121718_WQ
MdRH-9 (DEPTH) | 2018-12-24 | MdR Bacteria TMDL | WQ | Not Recorded | Not Recorded | TMDL | Not Recorded | point | 08:21 | Water_Grab | Grab | 1 | Not Recorded | -88 | m | Depth |  | MdR_Bact_24/Dec/2018 | 2018-12-24 | samplewater | SM9223B | Coliform, Total | None | MPN/100 mL | 1 | 200 | = | -88 | 10 | None | NR | 1 |  | FieldDechlorination | 2018-12-24 | Not Recorded | 1950-01-01 | MdRH-9 (DEPTH)_122418_WQ
MdRH-9 (DEPTH) | 2018-12-31 | MdR Bacteria TMDL | WQ | Not Recorded | Not Recorded | TMDL | Not Recorded | point | 08:31 | Water_Grab | Grab | 1 | Not Recorded | -88 | m | Depth |  | MdR_Bact_31/Dec/2018 | 2018-12-31 | samplewater | SM9223B | Coliform, Total | None | MPN/100 mL | 1 | 41 | = | -88 | 10 | None | NR | 1 |  | FieldDechlorination | 2018-12-31 | Not Recorded | 1950-01-01 | MdRH-9 (DEPTH)_123118_WQ
MdRH-9 (SURFACE) | 2018-07-02 | MdR Bacteria TMDL | WQ | Not Recorded | Not Recorded | TMDL | Not Recorded | point | 07:46 | Water_Grab | Grab | 1 | Not Recorded | -88 | m | Surface |  | MdR_Bact_02/Jul/2018 | 2018-07-02 | samplewater | SM9223B | Coliform, Total | None | MPN/100 mL | 1 | 120 | = | -88 | 10 | None | NR | 1 |  | FieldDechlorination | 2018-07-02 | Not Recorded | 1950-01-01 | MdRH-9 (SURFACE)_070218_WQ
MdRH-9 (SURFACE) | 2018-07-09 | MdR Bacteria TMDL | WQ | Not Recorded | Not Recorded | TMDL | Not Recorded | point | 07:47 | Water_Grab | Grab | 1 | Not Recorded | -88 | m | Surface |  | MdR_Bact_09/Jul/2018 | 2018-07-09 | samplewater | SM9223B | Coliform, Total | None | MPN/100 mL | 1 | 52 | = | -88 | 10 | None | NR | 1 |  | FieldDechlorination | 2018-07-09 | Not Recorded | 1950-01-01 | MdRH-9 (SURFACE)_070918_WQ
MdRH-9 (SURFACE) | 2018-07-16 | MdR Bacteria TMDL | WQ | Not Recorded | Not Recorded | TMDL | Not Recorded | point | 07:56 | Water_Grab | Grab | 1 | Not Recorded | -88 | m | Surface |  | MdR_Bact_16/Jul/2018 | 2018-07-16 | samplewater | SM9223B | Coliform, Total | None | MPN/100 mL | 1 | 110 | = | -88 | 10 | None | NR | 1 |  | FieldDechlorination | 2018-07-16 | Not Recorded | 1950-01-01 | MdRH-9 (SURFACE)_071618_WQ
MdRH-9 (SURFACE) | 2018-07-23 | MdR Bacteria TMDL | WQ | Not Recorded | Not Recorded | TMDL | Not Recorded | point | 07:44 | Water_Grab | Grab | 1 | Not Recorded | -88 | m | Surface |  | MdR_Bact_23/Jul/2018 | 2018-07-23 | samplewater | SM9223B | Coliform, Total | None | MPN/100 mL | 1 | 75 | = | -88 | 10 | None | NR | 1 |  | FieldDechlorination | 2018-07-23 | Not Recorded | 1950-01-01 | MdRH-9 (SURFACE)_072318_WQ
MdRH-9 (SURFACE) | 2018-07-31 | MdR Bacteria TMDL | WQ | Not Recorded | Not Recorded | TMDL | Not Recorded | point | 07:45 | Water_Grab | Grab | 1 | Not Recorded | -88 | m | Surface |  | MdR_Bact_31/Jul/2018 | 2018-07-31 | samplewater | SM9223B | Coliform, Total | None | MPN/100 mL | 1 | 330 | = | -88 | 10 | None | NR | 1 |  | FieldDechlorination | 2018-07-31 | Not Recorded | 1950-01-01 | MdRH-9 (SURFACE)_073118_WQ
MdRH-9 (SURFACE) | 2018-08-06 | MdR Bacteria TMDL | WQ | Not Recorded | Not Recorded | TMDL | Not Recorded | point | 07:41 | Water_Grab | Grab | 1 | Not Recorded | -88 | m | Surface |  | MdR_Bact_06/Aug/2018 | 2018-08-06 | samplewater | SM9223B | Coliform, Total | None | MPN/100 mL | 1 | 400 | = | -88 | 10 | None | NR | 1 |  | FieldDechlorination | 2018-08-06 | Not Recorded | 1950-01-01 | MdRH-9 (SURFACE)_080618_WQ
MdRH-9 (SURFACE) | 2018-08-13 | MdR Bacteria TMDL | WQ | Not Recorded | Not Recorded | TMDL | Not Recorded | point | 08:10 | Water_Grab | Grab | 1 | Not Recorded | -88 | m | Surface |  | MdR_Bact_13/Aug/2018 | 2018-08-13 | samplewater | SM9223B | Coliform, Total | None | MPN/100 mL | 1 | 200 | = | -88 | 10 | None | NR | 1 |  | FieldDechlorination | 2018-08-13 | Not Recorded | 1950-01-01 | MdRH-9 (SURFACE)_081318_WQ
MdRH-9 (SURFACE) | 2018-08-20 | MdR Bacteria TMDL | WQ | Not Recorded | Not Recorded | TMDL | Not Recorded | point | 08:02 | Water_Grab | Grab | 1 | Not Recorded | -88 | m | Surface |  | MdR_Bact_20/Aug/2018 | 2018-08-20 | samplewater | SM9223B | Coliform, Total | None | MPN/100 mL | 1 | 260 | = | -88 | 10 | None | NR | 1 |  | FieldDechlorination | 2018-08-20 | Not Recorded | 1950-01-01 | MdRH-9 (SURFACE)_082018_WQ
MdRH-9 (SURFACE) | 2018-08-27 | MdR Bacteria TMDL | WQ | Not Recorded | Not Recorded | TMDL | Not Recorded | point | 08:07 | Water_Grab | Grab | 1 | Not Recorded | -88 | m | Surface |  | MdR_Bact_27/Aug/2018 | 2018-08-27 | samplewater | SM9223B | Coliform, Total | None | MPN/100 mL | 1 | 540 | = | -88 | 10 | None | NR | 1 |  | FieldDechlorination | 2018-08-27 | Not Recorded | 1950-01-01 | MdRH-9 (SURFACE)_082718_WQ
MdRH-9 (SURFACE) | 2018-09-04 | MdR Bacteria TMDL | WQ | Not Recorded | Not Recorded | TMDL | Not Recorded | point | 07:29 | Water_Grab | Grab | 1 | Not Recorded | -88 | m | Surface |  | MdR_Bact_04/Sep/2018 | 2018-09-04 | samplewater | SM9223B | Coliform, Total | None | MPN/100 mL | 1 | 200 | = | -88 | 10 | None | NR | 1 |  | FieldDechlorination | 2018-09-04 | Not Recorded | 1950-01-01 | MdRH-9 (SURFACE)_090418_WQ
MdRH-9 (SURFACE) | 2018-09-10 | MdR Bacteria TMDL | WQ | Not Recorded | Not Recorded | TMDL | Not Recorded | point | 07:44 | Water_Grab | Grab | 1 | Not Recorded | -88 | m | Surface |  | MdR_Bact_10/Sep/2018 | 2018-09-10 | samplewater | SM9223B | Coliform, Total | None | MPN/100 mL | 1 | 320 | = | -88 | 10 | None | NR | 1 |  | FieldDechlorination | 2018-09-10 | Not Recorded | 1950-01-01 | MdRH-9 (SURFACE)_091018_WQ
MdRH-9 (SURFACE) | 2018-09-17 | MdR Bacteria TMDL | WQ | Not Recorded | Not Recorded | TMDL | Not Recorded | point | 07:58 | Water_Grab | Grab | 1 | Not Recorded | -88 | m | Surface |  | MdR_Bact_17/Sep/2018 | 2018-09-17 | samplewater | SM9223B | Coliform, Total | None | MPN/100 mL | 1 | 420 | = | -88 | 10 | None | NR | 1 |  | FieldDechlorination | 2018-09-17 | Not Recorded | 1950-01-01 | MdRH-9 (SURFACE)_091718_WQ
MdRH-9 (SURFACE) | 2018-09-24 | MdR Bacteria TMDL | WQ | Not Recorded | Not Recorded | TMDL | Not Recorded | point | 08:04 | Water_Grab | Grab | 1 | Not Recorded | -88 | m | Surface |  | MdR_Bact_24/Sep/2018 | 2018-09-24 | samplewater | SM9223B | Coliform, Total | None | MPN/100 mL | 1 | 330 | = | -88 | 10 | None | NR | 1 |  | FieldDechlorination | 2018-09-24 | Not Recorded | 1950-01-01 | MdRH-9 (SURFACE)_092418_WQ
MdRH-9 (SURFACE) | 2018-10-01 | MdR Bacteria TMDL | WQ | Not Recorded | Not Recorded | TMDL | Not Recorded | point | 07:45 | Water_Grab | Grab | 1 | Not Recorded | -88 | m | Surface |  | MdR_Bact_01/Oct/2018 | 2018-10-01 | samplewater | SM9223B | Coliform, Total | None | MPN/100 mL | 1 | 130 | = | -88 | 10 | None | NR | 1 |  | FieldDechlorination | 2018-10-01 | Not Recorded | 1950-01-01 | MdRH-9 (SURFACE)_100118_WQ
MdRH-9 (SURFACE) | 2018-10-09 | MdR Bacteria TMDL | WQ | Not Recorded | Not Recorded | TMDL | Not Recorded | point | 08:28 | Water_Grab | Grab | 1 | Not Recorded | -88 | m | Surface |  | MdR_Bact_09/Oct/2018 | 2018-10-09 | samplewater | SM9223B | Coliform, Total | None | MPN/100 mL | 1 | 150 | = | -88 | 10 | None | NR | 1 |  | FieldDechlorination | 2018-10-09 | Not Recorded | 1950-01-01 | MdRH-9 (SURFACE)_100918_WQ
MdRH-9 (SURFACE) | 2018-10-15 | MdR Bacteria TMDL | WQ | Not Recorded | Not Recorded | TMDL | Not Recorded | point | 08:07 | Water_Grab | Grab | 1 | Not Recorded | -88 | m | Surface |  | MdR_Bact_15/Oct/2018 | 2018-10-15 | samplewater | SM9223B | Coliform, Total | None | MPN/100 mL | 1 | 24000 | > | -88 | 10 | None | NR | 1 |  | FieldDechlorination | 2018-10-15 | Not Recorded | 1950-01-01 | MdRH-9 (SURFACE)_101518_WQ
MdRH-9 (SURFACE) | 2018-10-22 | MdR Bacteria TMDL | WQ | Not Recorded | Not Recorded | TMDL | Not Recorded | point | 07:53 | Water_Grab | Grab | 1 | Not Recorded | -88 | m | Surface |  | MdR_Bact_22/Oct/2018 | 2018-10-22 | samplewater | SM9223B | Coliform, Total | None | MPN/100 mL | 1 | 210 | = | -88 | 10 | None | NR | 1 |  | FieldDechlorination | 2018-10-22 | Not Recorded | 1950-01-01 | MdRH-9 (SURFACE)_102218_WQ
MdRH-9 (SURFACE) | 2018-10-29 | MdR Bacteria TMDL | WQ | Not Recorded | Not Recorded | TMDL | Not Recorded | point | 08:19 | Water_Grab | Grab | 1 | Not Recorded | -88 | m | Surface |  | MdR_Bact_29/Oct/2018 | 2018-10-29 | samplewater | SM9223B | Coliform, Total | None | MPN/100 mL | 1 | 170 | = | -88 | 10 | None | NR | 1 |  | FieldDechlorination | 2018-10-29 | Not Recorded | 1950-01-01 | MdRH-9 (SURFACE)_102918_WQ
MdRH-9 (SURFACE) | 2018-11-05 | MdR Bacteria TMDL | WQ | Not Recorded | Not Recorded | TMDL | Not Recorded | point | 07:55 | Water_Grab | Grab | 1 | Not Recorded | -88 | m | Surface |  | MdR_Bact_05/Nov/2018 | 2018-11-05 | samplewater | SM9223B | Coliform, Total | None | MPN/100 mL | 1 | 52 | = | -88 | 10 | None | NR | 1 |  | FieldDechlorination | 2018-11-05 | Not Recorded | 1950-01-01 | MdRH-9 (SURFACE)_110518_WQ
MdRH-9 (SURFACE) | 2018-11-13 | MdR Bacteria TMDL | WQ | Not Recorded | Not Recorded | TMDL | Not Recorded | point | 08:05 | Water_Grab | Grab | 1 | Not Recorded | -88 | m | Surface |  | MdR_Bact_13/Nov/2018 | 2018-11-13 | samplewater | SM9223B | Coliform, Total | None | MPN/100 mL | 1 | 140 | = | -88 | 10 | None | NR | 1 |  | FieldDechlorination | 2018-11-13 | Not Recorded | 1950-01-01 | MdRH-9 (SURFACE)_111318_WQ
MdRH-9 (SURFACE) | 2018-11-19 | MdR Bacteria TMDL | WQ | Not Recorded | Not Recorded | TMDL | Not Recorded | point | 08:13 | Water_Grab | Grab | 1 | Not Recorded | -88 | m | Surface |  | MdR_Bact_19/Nov/2018 | 2018-11-19 | samplewater | SM9223B | Coliform, Total | None | MPN/100 mL | 1 | 110 | = | -88 | 10 | None | NR | 1 |  | FieldDechlorination | 2018-11-19 | Not Recorded | 1950-01-01 | MdRH-9 (SURFACE)_111918_WQ
MdRH-9 (SURFACE) | 2018-11-26 | MdR Bacteria TMDL | WQ | Not Recorded | Not Recorded | TMDL | Not Recorded | point | 07:41 | Water_Grab | Grab | 1 | Not Recorded | -88 | m | Surface |  | MdR_Bact_26/Nov/2018 | 2018-11-26 | samplewater | SM9223B | Coliform, Total | None | MPN/100 mL | 1 | 280 | = | -88 | 10 | None | NR | 1 |  | FieldDechlorination | 2018-11-26 | Not Recorded | 1950-01-01 | MdRH-9 (SURFACE)_112618_WQ
MdRH-9 (SURFACE) | 2018-12-03 | MdR Bacteria TMDL | WQ | Not Recorded | Not Recorded | TMDL | Not Recorded | point | 08:05 | Water_Grab | Grab | 1 | Not Recorded | -88 | m | Surface |  | MdR_Bact_03/Dec/2018 | 2018-12-03 | samplewater | SM9223B | Coliform, Total | None | MPN/100 mL | 1 | 3900 | = | -88 | 10 | None | NR | 1 |  | FieldDechlorination | 2018-12-03 | Not Recorded | 1950-01-01 | MdRH-9 (SURFACE)_120318_WQ
MdRH-9 (SURFACE) | 2018-12-10 | MdR Bacteria TMDL | WQ | Not Recorded | Not Recorded | TMDL | Not Recorded | point | 08:15 | Water_Grab | Grab | 1 | Not Recorded | -88 | m | Surface |  | MdR_Bact_10/Dec/2018 | 2018-12-10 | samplewater | SM9223B | Coliform, Total | None | MPN/100 mL | 1 | 660 | = | -88 | 10 | None | NR | 1 |  | FieldDechlorination | 2018-12-10 | Not Recorded | 1950-01-01 | MdRH-9 (SURFACE)_121018_WQ
MdRH-9 (SURFACE) | 2018-12-17 | MdR Bacteria TMDL | WQ | Not Recorded | Not Recorded | TMDL | Not Recorded | point | 08:05 | Water_Grab | Grab | 1 | Not Recorded | -88 | m | Surface |  | MdR_Bact_17/Dec/2018 | 2018-12-17 | samplewater | SM9223B | Coliform, Total | None | MPN/100 mL | 1 | 20 | = | -88 | 10 | None | NR | 1 |  | FieldDechlorination | 2018-12-17 | Not Recorded | 1950-01-01 | MdRH-9 (SURFACE)_121718_WQ
MdRH-9 (SURFACE) | 2018-12-24 | MdR Bacteria TMDL | WQ | Not Recorded | Not Recorded | TMDL | Not Recorded | point | 08:20 | Water_Grab | Grab | 1 | Not Recorded | -88 | m | Surface |  | MdR_Bact_24/Dec/2018 | 2018-12-24 | samplewater | SM9223B | Coliform, Total | None | MPN/100 mL | 1 | 170 | = | -88 | 10 | None | NR | 1 |  | FieldDechlorination | 2018-12-24 | Not Recorded | 1950-01-01 | MdRH-9 (SURFACE)_122418_WQ
MdRH-9 (SURFACE) | 2018-12-31 | MdR Bacteria TMDL | WQ | Not Recorded | Not Recorded | TMDL | Not Recorded | point | 08:30 | Water_Grab | Grab | 1 | Not Recorded | -88 | m | Surface |  | MdR_Bact_31/Dec/2018 | 2018-12-31 | samplewater | SM9223B | Coliform, Total | None | MPN/100 mL | 1 | 75 | = | -88 | 10 | None | NR | 1 |  | FieldDechlorination | 2018-12-31 | Not Recorded | 1950-01-01 | MdRH-9 (SURFACE)_123118_WQ
MdRH-1 | 2018-07-02 | MdR Bacteria TMDL | WQ | Not Recorded | Not Recorded | TMDL | Not Recorded | point | 09:12 | Water_Grab | Grab | 1 | Not Recorded | -88 | m | Not Applicable |  | MdR_Bact_02/Jul/2018 | 2018-07-02 | samplewater | SM9223B | E. coli | None | MPN/100 mL | 1 | -88 | ND | -88 | 67 | None | NR | 1 |  | FieldDechlorination | 2018-07-02 | Not Recorded | 1950-01-01 | MdRH-1_070218_WQ
MdRH-1 | 2018-07-03 | MdR Bacteria TMDL | WQ | Not Recorded | Not Recorded | TMDL | Not Recorded | point | 08:00 | Water_Grab | Grab | 1 | Not Recorded | -88 | m | Not Applicable |  | MdR_Bact_03/Jul/2018 | 2018-07-03 | samplewater | SM9223B | E. coli | None | MPN/100 mL | 1 | -88 | ND | -88 | 67 | None | NR | 1 |  | FieldDechlorination | 2018-07-03 | Not Recorded | 1950-01-01 | MdRH-1_070318_WQ
MdRH-1 | 2018-07-04 | MdR Bacteria TMDL | WQ | Not Recorded | Not Recorded | TMDL | Not Recorded | point | 07:27 | Water_Grab | Grab | 1 | Not Recorded | -88 | m | Not Applicable |  | MdR_Bact_04/Jul/2018 | 2018-07-04 | samplewater | SM9223B | E. coli | None | MPN/100 mL | 1 | -88 | ND | -88 | 67 | None | NR | 1 |  | FieldDechlorination | 2018-07-04 | Not Recorded | 1950-01-01 | MdRH-1_070418_WQ
MdRH-1 | 2018-07-05 | MdR Bacteria TMDL | WQ | Not Recorded | Not Recorded | TMDL | Not Recorded | point | 07:24 | Water_Grab | Grab | 1 | Not Recorded | -88 | m | Not Applicable |  | MdR_Bact_05/Jul/2018 | 2018-07-05 | samplewater | SM9223B | E. coli | None | MPN/100 mL | 1 | 67 | = | -88 | 67 | None | NR | 1 |  | FieldDechlorination | 2018-07-05 | Not Recorded | 1950-01-01 | MdRH-1_070518_WQ
MdRH-1 | 2018-07-06 | MdR Bacteria TMDL | WQ | Not Recorded | Not Recorded | TMDL | Not Recorded | point | 07:33 | Water_Grab | Grab | 1 | Not Recorded | -88 | m | Not Applicable |  | MdR_Bact_06/Jul/2018 | 2018-07-06 | samplewater | SM9223B | E. coli | None | MPN/100 mL | 1 | 67 | = | -88 | 67 | None | NR | 1 |  | FieldDechlorination | 2018-07-06 | Not Recorded | 1950-01-01 | MdRH-1_070618_WQ
MdRH-1 | 2018-07-07 | MdR Bacteria TMDL | WQ | Not Recorded | Not Recorded | TMDL | Not Recorded | point | 07:41 | Water_Grab | Grab | 1 | Not Recorded | -88 | m | Not Applicable |  | MdR_Bact_07/Jul/2018 | 2018-07-07 | samplewater | SM9223B | E. coli | None | MPN/100 mL | 1 | 580 | = | -88 | 67 | None | NR | 1 |  | FieldDechlorination | 2018-07-07 | Not Recorded | 1950-01-01 | MdRH-1_070718_WQ
MdRH-1 | 2018-07-09 | MdR Bacteria TMDL | WQ | Not Recorded | Not Recorded | TMDL | Not Recorded | point | 09:00 | Water_Grab | Grab | 1 | Not Recorded | -88 | m | Not Applicable |  | MdR_Bact_09/Jul/2018 | 2018-07-09 | samplewater | SM9223B | E. coli | None | MPN/100 mL | 1 | -88 | ND | -88 | 67 | None | NR | 1 |  | FieldDechlorination | 2018-07-09 | Not Recorded | 1950-01-01 | MdRH-1_070918_WQ
MdRH-1 | 2018-07-10 | MdR Bacteria TMDL | WQ | Not Recorded | Not Recorded | TMDL | Not Recorded | point | 07:41 | Water_Grab | Grab | 1 | Not Recorded | -88 | m | Not Applicable |  | MdR_Bact_10/Jul/2018 | 2018-07-10 | samplewater | SM9223B | E. coli | None | MPN/100 mL | 1 | -88 | ND | -88 | 67 | None | NR | 1 |  | FieldDechlorination | 2018-07-10 | Not Recorded | 1950-01-01 | MdRH-1_071018_WQ
MdRH-1 | 2018-07-11 | MdR Bacteria TMDL | WQ | Not Recorded | Not Recorded | TMDL | Not Recorded | point | 08:11 | Water_Grab | Grab | 1 | Not Recorded | -88 | m | Not Applicable |  | MdR_Bact_11/Jul/2018 | 2018-07-11 | samplewater | SM9223B | E. coli | None | MPN/100 mL | 1 | -88 | ND | -88 | 67 | None | NR | 1 |  | FieldDechlorination | 2018-07-11 | Not Recorded | 1950-01-01 | MdRH-1_071118_WQ
MdRH-1 | 2018-07-12 | MdR Bacteria TMDL | WQ | Not Recorded | Not Recorded | TMDL | Not Recorded | point | 07:57 | Water_Grab | Grab | 1 | Not Recorded | -88 | m | Not Applicable |  | MdR_Bact_12/Jul/2018 | 2018-07-12 | samplewater | SM9223B | E. coli | None | MPN/100 mL | 1 | -88 | ND | -88 | 67 | None | NR | 1 |  | FieldDechlorination | 2018-07-12 | Not Recorded | 1950-01-01 | MdRH-1_071218_WQ
MdRH-1 | 2018-07-13 | MdR Bacteria TMDL | WQ | Not Recorded | Not Recorded | TMDL | Not Recorded | point | 07:47 | Water_Grab | Grab | 1 | Not Recorded | -88 | m | Not Applicable |  | MdR_Bact_13/Jul/2018 | 2018-07-13 | samplewater | SM9223B | E. coli | None | MPN/100 mL | 1 | -88 | ND | -88 | 67 | None | NR | 1 |  | FieldDechlorination | 2018-07-13 | Not Recorded | 1950-01-01 | MdRH-1_071318_WQ
MdRH-1 | 2018-07-14 | MdR Bacteria TMDL | WQ | Not Recorded | Not Recorded | TMDL | Not Recorded | point | 08:01 | Water_Grab | Grab | 1 | Not Recorded | -88 | m | Not Applicable |  | MdR_Bact_14/Jul/2018 | 2018-07-14 | samplewater | SM9223B | E. coli | None | MPN/100 mL | 1 | 130 | = | -88 | 67 | None | NR | 1 |  | FieldDechlorination | 2018-07-14 | Not Recorded | 1950-01-01 | MdRH-1_071418_WQ
MdRH-1 | 2018-07-16 | MdR Bacteria TMDL | WQ | Not Recorded | Not Recorded | TMDL | Not Recorded | point | 09:04 | Water_Grab | Grab | 1 | Not Recorded | -88 | m | Not Applicable |  | MdR_Bact_16/Jul/2018 | 2018-07-16 | samplewater | SM9223B | E. coli | None | MPN/100 mL | 1 | -88 | ND | -88 | 67 | None | NR | 1 |  | FieldDechlorination | 2018-07-16 | Not Recorded | 1950-01-01 | MdRH-1_071618_WQ
MdRH-1 | 2018-07-17 | MdR Bacteria TMDL | WQ | Not Recorded | Not Recorded | TMDL | Not Recorded | point | 07:47 | Water_Grab | Grab | 1 | Not Recorded | -88 | m | Not Applicable |  | MdR_Bact_17/Jul/2018 | 2018-07-17 | samplewater | SM9223B | E. coli | None | MPN/100 mL | 1 | -88 | ND | -88 | 67 | None | NR | 1 |  | FieldDechlorination | 2018-07-17 | Not Recorded | 1950-01-01 | MdRH-1_071718_WQ
MdRH-1 | 2018-07-18 | MdR Bacteria TMDL | WQ | Not Recorded | Not Recorded | TMDL | Not Recorded | point | 08:09 | Water_Grab | Grab | 1 | Not Recorded | -88 | m | Not Applicable |  | MdR_Bact_18/Jul/2018 | 2018-07-18 | samplewater | SM9223B | E. coli | None | MPN/100 mL | 1 | -88 | ND | -88 | 67 | None | NR | 1 |  | FieldDechlorination | 2018-07-18 | Not Recorded | 1950-01-01 | MdRH-1_071818_WQ
MdRH-1 | 2018-07-19 | MdR Bacteria TMDL | WQ | Not Recorded | Not Recorded | TMDL | Not Recorded | point | 07:45 | Water_Grab | Grab | 1 | Not Recorded | -88 | m | Not Applicable |  | MdR_Bact_19/Jul/2018 | 2018-07-19 | samplewater | SM9223B | E. coli | None | MPN/100 mL | 1 | -88 | ND | -88 | 67 | None | NR | 1 |  | FieldDechlorination | 2018-07-19 | Not Recorded | 1950-01-01 | MdRH-1_071918_WQ
MdRH-1 | 2018-07-20 | MdR Bacteria TMDL | WQ | Not Recorded | Not Recorded | TMDL | Not Recorded | point | 07:37 | Water_Grab | Grab | 1 | Not Recorded | -88 | m | Not Applicable |  | MdR_Bact_20/Jul/2018 | 2018-07-20 | samplewater | SM9223B | E. coli | None | MPN/100 mL | 1 | -88 | ND | -88 | 67 | None | NR | 1 |  | FieldDechlorination | 2018-07-20 | Not Recorded | 1950-01-01 | MdRH-1_072018_WQ
MdRH-1 | 2018-07-21 | MdR Bacteria TMDL | WQ | Not Recorded | Not Recorded | TMDL | Not Recorded | point | 08:10 | Water_Grab | Grab | 1 | Not Recorded | -88 | m | Not Applicable |  | MdR_Bact_21/Jul/2018 | 2018-07-21 | samplewater | SM9223B | E. coli | None | MPN/100 mL | 1 | -88 | ND | -88 | 67 | None | NR | 1 |  | FieldDechlorination | 2018-07-21 | Not Recorded | 1950-01-01 | MdRH-1_072118_WQ
MdRH-1 | 2018-07-23 | MdR Bacteria TMDL | WQ | Not Recorded | Not Recorded | TMDL | Not Recorded | point | 08:46 | Water_Grab | Grab | 1 | Not Recorded | -88 | m | Not Applicable |  | MdR_Bact_23/Jul/2018 | 2018-07-23 | samplewater | SM9223B | E. coli | None | MPN/100 mL | 1 | -88 | ND | -88 | 67 | None | NR | 1 |  | FieldDechlorination | 2018-07-23 | Not Recorded | 1950-01-01 | MdRH-1_072318_WQ
MdRH-1 | 2018-07-24 | MdR Bacteria TMDL | WQ | Not Recorded | Not Recorded | TMDL | Not Recorded | point | 07:38 | Water_Grab | Grab | 1 | Not Recorded | -88 | m | Not Applicable |  | MdR_Bact_24/Jul/2018 | 2018-07-24 | samplewater | SM9223B | E. coli | None | MPN/100 mL | 1 | 67 | = | -88 | 67 | None | NR | 1 |  | FieldDechlorination | 2018-07-24 | Not Recorded | 1950-01-01 | MdRH-1_072418_WQ
MdRH-1 | 2018-07-25 | MdR Bacteria TMDL | WQ | Not Recorded | Not Recorded | TMDL | Not Recorded | point | 07:50 | Water_Grab | Grab | 1 | Not Recorded | -88 | m | Not Applicable |  | MdR_Bact_25/Jul/2018 | 2018-07-25 | samplewater | SM9223B | E. coli | None | MPN/100 mL | 1 | 500 | = | -88 | 67 | None | NR | 1 |  | FieldDechlorination | 2018-07-25 | Not Recorded | 1950-01-01 | MdRH-1_072518_WQ
MdRH-1 | 2018-07-26 | MdR Bacteria TMDL | WQ | Not Recorded | Not Recorded | TMDL | Not Recorded | point | 08:08 | Water_Grab | Grab | 1 | Not Recorded | -88 | m | Not Applicable |  | MdR_Bact_26/Jul/2018 | 2018-07-26 | samplewater | SM9223B | E. coli | None | MPN/100 mL | 1 | -88 | ND | -88 | 67 | None | NR | 1 |  | FieldDechlorination | 2018-07-26 | Not Recorded | 1950-01-01 | MdRH-1_072618_WQ
MdRH-1 | 2018-07-27 | MdR Bacteria TMDL | WQ | Not Recorded | Not Recorded | TMDL | Not Recorded | point | 07:43 | Water_Grab | Grab | 1 | Not Recorded | -88 | m | Not Applicable |  | MdR_Bact_27/Jul/2018 | 2018-07-27 | samplewater | SM9223B | E. coli | None | MPN/100 mL | 1 | -88 | ND | -88 | 67 | None | NR | 1 |  | FieldDechlorination | 2018-07-27 | Not Recorded | 1950-01-01 | MdRH-1_072718_WQ
MdRH-1 | 2018-07-28 | MdR Bacteria TMDL | WQ | Not Recorded | Not Recorded | TMDL | Not Recorded | point | 07:55 | Water_Grab | Grab | 1 | Not Recorded | -88 | m | Not Applicable |  | MdR_Bact_28/Jul/2018 | 2018-07-28 | samplewater | SM9223B | E. coli | None | MPN/100 mL | 1 | -88 | ND | -88 | 67 | None | NR | 1 |  | FieldDechlorination | 2018-07-28 | Not Recorded | 1950-01-01 | MdRH-1_072818_WQ
MdRH-1 | 2018-07-30 | MdR Bacteria TMDL | WQ | Not Recorded | Not Recorded | TMDL | Not Recorded | point | 07:50 | Water_Grab | Grab | 1 | Not Recorded | -88 | m | Not Applicable |  | MdR_Bact_30/Jul/2018 | 2018-07-30 | samplewater | SM9223B | E. coli | None | MPN/100 mL | 1 | -88 | ND | -88 | 67 | None | NR | 1 |  | FieldDechlorination | 2018-07-30 | Not Recorded | 1950-01-01 | MdRH-1_073018_WQ
MdRH-1 | 2018-07-31 | MdR Bacteria TMDL | WQ | Not Recorded | Not Recorded | TMDL | Not Recorded | point | 07:50 | Water_Grab | Grab | 1 | Not Recorded | -88 | m | Not Applicable |  | MdR_Bact_31/Jul/2018 | 2018-07-31 | samplewater | SM9223B | E. coli | None | MPN/100 mL | 1 | -88 | ND | -88 | 67 | None | NR | 1 |  | FieldDechlorination | 2018-07-31 | Not Recorded | 1950-01-01 | MdRH-1_073118_WQ
MdRH-1 | 2018-08-01 | MdR Bacteria TMDL | WQ | Not Recorded | Not Recorded | TMDL | Not Recorded | point | 07:26 | Water_Grab | Grab | 1 | Not Recorded | -88 | m | Not Applicable |  | MdR_Bact_01/Aug/2018 | 2018-08-01 | samplewater | SM9223B | E. coli | None | MPN/100 mL | 1 | -88 | ND | -88 | 67 | None | NR | 1 |  | FieldDechlorination | 2018-08-01 | Not Recorded | 1950-01-01 | MdRH-1_080118_WQ
MdRH-1 | 2018-08-02 | MdR Bacteria TMDL | WQ | Not Recorded | Not Recorded | TMDL | Not Recorded | point | 07:46 | Water_Grab | Grab | 1 | Not Recorded | -88 | m | Not Applicable |  | MdR_Bact_02/Aug/2018 | 2018-08-02 | samplewater | SM9223B | E. coli | None | MPN/100 mL | 1 | -88 | ND | -88 | 67 | None | NR | 1 |  | FieldDechlorination | 2018-08-02 | Not Recorded | 1950-01-01 | MdRH-1_080218_WQ
MdRH-1 | 2018-08-03 | MdR Bacteria TMDL | WQ | Not Recorded | Not Recorded | TMDL | Not Recorded | point | 07:20 | Water_Grab | Grab | 1 | Not Recorded | -88 | m | Not Applicable |  | MdR_Bact_03/Aug/2018 | 2018-08-03 | samplewater | SM9223B | E. coli | None | MPN/100 mL | 1 | -88 | ND | -88 | 67 | None | NR | 1 |  | FieldDechlorination | 2018-08-03 | Not Recorded | 1950-01-01 | MdRH-1_080318_WQ
MdRH-1 | 2018-08-04 | MdR Bacteria TMDL | WQ | Not Recorded | Not Recorded | TMDL | Not Recorded | point | 07:25 | Water_Grab | Grab | 1 | Not Recorded | -88 | m | Not Applicable |  | MdR_Bact_04/Aug/2018 | 2018-08-04 | samplewater | SM9223B | E. coli | None | MPN/100 mL | 1 | -88 | ND | -88 | 67 | None | NR | 1 |  | FieldDechlorination | 2018-08-04 | Not Recorded | 1950-01-01 | MdRH-1_080418_WQ
MdRH-1 | 2018-08-06 | MdR Bacteria TMDL | WQ | Not Recorded | Not Recorded | TMDL | Not Recorded | point | 08:53 | Water_Grab | Grab | 1 | Not Recorded | -88 | m | Not Applicable |  | MdR_Bact_06/Aug/2018 | 2018-08-06 | samplewater | SM9223B | E. coli | None | MPN/100 mL | 1 | -88 | ND | -88 | 67 | None | NR | 1 |  | FieldDechlorination | 2018-08-06 | Not Recorded | 1950-01-01 | MdRH-1_080618_WQ
MdRH-1 | 2018-08-07 | MdR Bacteria TMDL | WQ | Not Recorded | Not Recorded | TMDL | Not Recorded | point | 07:40 | Water_Grab | Grab | 1 | Not Recorded | -88 | m | Not Applicable |  | MdR_Bact_07/Aug/2018 | 2018-08-07 | samplewater | SM9223B | E. coli | None | MPN/100 mL | 1 | -88 | ND | -88 | 67 | None | NR | 1 |  | FieldDechlorination | 2018-08-07 | Not Recorded | 1950-01-01 | MdRH-1_080718_WQ
MdRH-1 | 2018-08-08 | MdR Bacteria TMDL | WQ | Not Recorded | Not Recorded | TMDL | Not Recorded | point | 07:33 | Water_Grab | Grab | 1 | Not Recorded | -88 | m | Not Applicable |  | MdR_Bact_08/Aug/2018 | 2018-08-08 | samplewater | SM9223B | E. coli | None | MPN/100 mL | 1 | 740 | = | -88 | 67 | None | NR | 1 |  | FieldDechlorination | 2018-08-08 | Not Recorded | 1950-01-01 | MdRH-1_080818_WQ
MdRH-1 | 2018-08-09 | MdR Bacteria TMDL | WQ | Not Recorded | Not Recorded | TMDL | Not Recorded | point | 07:30 | Water_Grab | Grab | 1 | Not Recorded | -88 | m | Not Applicable |  | MdR_Bact_09/Aug/2018 | 2018-08-09 | samplewater | SM9223B | E. coli | None | MPN/100 mL | 1 | -88 | ND | -88 | 67 | None | NR | 1 |  | FieldDechlorination | 2018-08-09 | Not Recorded | 1950-01-01 | MdRH-1_080918_WQ
MdRH-1 | 2018-08-10 | MdR Bacteria TMDL | WQ | Not Recorded | Not Recorded | TMDL | Not Recorded | point | 07:46 | Water_Grab | Grab | 1 | Not Recorded | -88 | m | Not Applicable |  | MdR_Bact_10/Aug/2018 | 2018-08-10 | samplewater | SM9223B | E. coli | None | MPN/100 mL | 1 | -88 | ND | -88 | 67 | None | NR | 1 |  | FieldDechlorination | 2018-08-10 | Not Recorded | 1950-01-01 | MdRH-1_081018_WQ
MdRH-1 | 2018-08-11 | MdR Bacteria TMDL | WQ | Not Recorded | Not Recorded | TMDL | Not Recorded | point | 07:58 | Water_Grab | Grab | 1 | Not Recorded | -88 | m | Not Applicable |  | MdR_Bact_11/Aug/2018 | 2018-08-11 | samplewater | SM9223B | E. coli | None | MPN/100 mL | 1 | -88 | ND | -88 | 67 | None | NR | 1 |  | FieldDechlorination | 2018-08-11 | Not Recorded | 1950-01-01 | MdRH-1_081118_WQ
MdRH-1 | 2018-08-13 | MdR Bacteria TMDL | WQ | Not Recorded | Not Recorded | TMDL | Not Recorded | point | 09:22 | Water_Grab | Grab | 1 | Not Recorded | -88 | m | Not Applicable |  | MdR_Bact_13/Aug/2018 | 2018-08-13 | samplewater | SM9223B | E. coli | None | MPN/100 mL | 1 | -88 | ND | -88 | 67 | None | NR | 1 |  | FieldDechlorination | 2018-08-13 | Not Recorded | 1950-01-01 | MdRH-1_081318_WQ
MdRH-1 | 2018-08-14 | MdR Bacteria TMDL | WQ | Not Recorded | Not Recorded | TMDL | Not Recorded | point | 08:08 | Water_Grab | Grab | 1 | Not Recorded | -88 | m | Not Applicable |  | MdR_Bact_14/Aug/2018 | 2018-08-14 | samplewater | SM9223B | E. coli | None | MPN/100 mL | 1 | -88 | ND | -88 | 67 | None | NR | 1 |  | FieldDechlorination | 2018-08-14 | Not Recorded | 1950-01-01 | MdRH-1_081418_WQ
MdRH-1 | 2018-08-15 | MdR Bacteria TMDL | WQ | Not Recorded | Not Recorded | TMDL | Not Recorded | point | 07:45 | Water_Grab | Grab | 1 | Not Recorded | -88 | m | Not Applicable |  | MdR_Bact_15/Aug/2018 | 2018-08-15 | samplewater | SM9223B | E. coli | None | MPN/100 mL | 1 | 210 | = | -88 | 67 | None | NR | 1 |  | FieldDechlorination | 2018-08-15 | Not Recorded | 1950-01-01 | MdRH-1_081518_WQ
MdRH-1 | 2018-08-16 | MdR Bacteria TMDL | WQ | Not Recorded | Not Recorded | TMDL | Not Recorded | point | 07:36 | Water_Grab | Grab | 1 | Not Recorded | -88 | m | Not Applicable |  | MdR_Bact_16/Aug/2018 | 2018-08-16 | samplewater | SM9223B | E. coli | None | MPN/100 mL | 1 | -88 | ND | -88 | 67 | None | NR | 1 |  | FieldDechlorination | 2018-08-16 | Not Recorded | 1950-01-01 | MdRH-1_081618_WQ
MdRH-1 | 2018-08-17 | MdR Bacteria TMDL | WQ | Not Recorded | Not Recorded | TMDL | Not Recorded | point | 07:51 | Water_Grab | Grab | 1 | Not Recorded | -88 | m | Not Applicable |  | MdR_Bact_17/Aug/2018 | 2018-08-17 | samplewater | SM9223B | E. coli | None | MPN/100 mL | 1 | 130 | = | -88 | 67 | None | NR | 1 |  | FieldDechlorination | 2018-08-17 | Not Recorded | 1950-01-01 | MdRH-1_081718_WQ
MdRH-1 | 2018-08-18 | MdR Bacteria TMDL | WQ | Not Recorded | Not Recorded | TMDL | Not Recorded | point | 07:46 | Water_Grab | Grab | 1 | Not Recorded | -88 | m | Not Applicable |  | MdR_Bact_18/Aug/2018 | 2018-08-18 | samplewater | SM9223B | E. coli | None | MPN/100 mL | 1 | -88 | ND | -88 | 67 | None | NR | 1 |  | FieldDechlorination | 2018-08-18 | Not Recorded | 1950-01-01 | MdRH-1_081818_WQ
MdRH-1 | 2018-08-20 | MdR Bacteria TMDL | WQ | Not Recorded | Not Recorded | TMDL | Not Recorded | point | 09:17 | Water_Grab | Grab | 1 | Not Recorded | -88 | m | Not Applicable |  | MdR_Bact_20/Aug/2018 | 2018-08-20 | samplewater | SM9223B | E. coli | None | MPN/100 mL | 1 | -88 | ND | -88 | 67 | None | NR | 1 |  | FieldDechlorination | 2018-08-20 | Not Recorded | 1950-01-01 | MdRH-1_082018_WQ
MdRH-1 | 2018-08-21 | MdR Bacteria TMDL | WQ | Not Recorded | Not Recorded | TMDL | Not Recorded | point | 08:00 | Water_Grab | Grab | 1 | Not Recorded | -88 | m | Not Applicable |  | MdR_Bact_21/Aug/2018 | 2018-08-21 | samplewater | SM9223B | E. coli | None | MPN/100 mL | 1 | -88 | ND | -88 | 67 | None | NR | 1 |  | FieldDechlorination | 2018-08-21 | Not Recorded | 1950-01-01 | MdRH-1_082118_WQ
MdRH-1 | 2018-08-22 | MdR Bacteria TMDL | WQ | Not Recorded | Not Recorded | TMDL | Not Recorded | point | 08:00 | Water_Grab | Grab | 1 | Not Recorded | -88 | m | Not Applicable |  | MdR_Bact_22/Aug/2018 | 2018-08-22 | samplewater | SM9223B | E. coli | None | MPN/100 mL | 1 | -88 | ND | -88 | 67 | None | NR | 1 |  | FieldDechlorination | 2018-08-22 | Not Recorded | 1950-01-01 | MdRH-1_082218_WQ
MdRH-1 | 2018-08-23 | MdR Bacteria TMDL | WQ | Not Recorded | Not Recorded | TMDL | Not Recorded | point | 07:50 | Water_Grab | Grab | 1 | Not Recorded | -88 | m | Not Applicable |  | MdR_Bact_23/Aug/2018 | 2018-08-23 | samplewater | SM9223B | E. coli | None | MPN/100 mL | 1 | -88 | ND | -88 | 67 | None | NR | 1 |  | FieldDechlorination | 2018-08-23 | Not Recorded | 1950-01-01 | MdRH-1_082318_WQ
MdRH-1 | 2018-08-24 | MdR Bacteria TMDL | WQ | Not Recorded | Not Recorded | TMDL | Not Recorded | point | 07:30 | Water_Grab | Grab | 1 | Not Recorded | -88 | m | Not Applicable |  | MdR_Bact_24/Aug/2018 | 2018-08-24 | samplewater | SM9223B | E. coli | None | MPN/100 mL | 1 | -88 | ND | -88 | 67 | None | NR | 1 |  | FieldDechlorination | 2018-08-24 | Not Recorded | 1950-01-01 | MdRH-1_082418_WQ
MdRH-1 | 2018-08-25 | MdR Bacteria TMDL | WQ | Not Recorded | Not Recorded | TMDL | Not Recorded | point | 07:50 | Water_Grab | Grab | 1 | Not Recorded | -88 | m | Not Applicable |  | MdR_Bact_25/Aug/2018 | 2018-08-25 | samplewater | SM9223B | E. coli | None | MPN/100 mL | 1 | 210 | = | -88 | 67 | None | NR | 1 |  | FieldDechlorination | 2018-08-25 | Not Recorded | 1950-01-01 | MdRH-1_082518_WQ
MdRH-1 | 2018-08-27 | MdR Bacteria TMDL | WQ | Not Recorded | Not Recorded | TMDL | Not Recorded | point | 09:04 | Water_Grab | Grab | 1 | Not Recorded | -88 | m | Not Applicable |  | MdR_Bact_27/Aug/2018 | 2018-08-27 | samplewater | SM9223B | E. coli | None | MPN/100 mL | 1 | -88 | ND | -88 | 67 | None | NR | 1 |  | FieldDechlorination | 2018-08-27 | Not Recorded | 1950-01-01 | MdRH-1_082718_WQ
MdRH-1 | 2018-08-28 | MdR Bacteria TMDL | WQ | Not Recorded | Not Recorded | TMDL | Not Recorded | point | 07:45 | Water_Grab | Grab | 1 | Not Recorded | -88 | m | Not Applicable |  | MdR_Bact_28/Aug/2018 | 2018-08-28 | samplewater | SM9223B | E. coli | None | MPN/100 mL | 1 | -88 | ND | -88 | 67 | None | NR | 1 |  | FieldDechlorination | 2018-08-28 | Not Recorded | 1950-01-01 | MdRH-1_082818_WQ
MdRH-1 | 2018-08-29 | MdR Bacteria TMDL | WQ | Not Recorded | Not Recorded | TMDL | Not Recorded | point | 08:16 | Water_Grab | Grab | 1 | Not Recorded | -88 | m | Not Applicable |  | MdR_Bact_29/Aug/2018 | 2018-08-29 | samplewater | SM9223B | E. coli | None | MPN/100 mL | 1 | 67 | = | -88 | 67 | None | NR | 1 |  | FieldDechlorination | 2018-08-29 | Not Recorded | 1950-01-01 | MdRH-1_082918_WQ
MdRH-1 | 2018-08-30 | MdR Bacteria TMDL | WQ | Not Recorded | Not Recorded | TMDL | Not Recorded | point | 07:44 | Water_Grab | Grab | 1 | Not Recorded | -88 | m | Not Applicable |  | MdR_Bact_30/Aug/2018 | 2018-08-30 | samplewater | SM9223B | E. coli | None | MPN/100 mL | 1 | 210 | = | -88 | 67 | None | NR | 1 |  | FieldDechlorination | 2018-08-30 | Not Recorded | 1950-01-01 | MdRH-1_083018_WQ
MdRH-1 | 2018-08-31 | MdR Bacteria TMDL | WQ | Not Recorded | Not Recorded | TMDL | Not Recorded | point | 07:55 | Water_Grab | Grab | 1 | Not Recorded | -88 | m | Not Applicable |  | MdR_Bact_31/Aug/2018 | 2018-08-31 | samplewater | SM9223B | E. coli | None | MPN/100 mL | 1 | -88 | ND | -88 | 67 | None | NR | 1 |  | FieldDechlorination | 2018-08-31 | Not Recorded | 1950-01-01 | MdRH-1_083118_WQ
MdRH-1 | 2018-09-01 | MdR Bacteria TMDL | WQ | Not Recorded | Not Recorded | TMDL | Not Recorded | point | 08:10 | Water_Grab | Grab | 1 | Not Recorded | -88 | m | Not Applicable |  | MdR_Bact_01/Sep/2018 | 2018-09-01 | samplewater | SM9223B | E. coli | None | MPN/100 mL | 1 | -88 | ND | -88 | 67 | None | NR | 1 |  | FieldDechlorination | 2018-09-01 | Not Recorded | 1950-01-01 | MdRH-1_090118_WQ
MdRH-1 | 2018-09-04 | MdR Bacteria TMDL | WQ | Not Recorded | Not Recorded | TMDL | Not Recorded | point | 08:24 | Water_Grab | Grab | 1 | Not Recorded | -88 | m | Not Applicable |  | MdR_Bact_04/Sep/2018 | 2018-09-04 | samplewater | SM9223B | E. coli | None | MPN/100 mL | 1 | -88 | ND | -88 | 67 | None | NR | 1 |  | FieldDechlorination | 2018-09-04 | Not Recorded | 1950-01-01 | MdRH-1_090418_WQ
MdRH-1 | 2018-09-05 | MdR Bacteria TMDL | WQ | Not Recorded | Not Recorded | TMDL | Not Recorded | point | 07:55 | Water_Grab | Grab | 1 | Not Recorded | -88 | m | Not Applicable |  | MdR_Bact_05/Sep/2018 | 2018-09-05 | samplewater | SM9223B | E. coli | None | MPN/100 mL | 1 | 67 | = | -88 | 67 | None | NR | 1 |  | FieldDechlorination | 2018-09-05 | Not Recorded | 1950-01-01 | MdRH-1_090518_WQ
MdRH-1 | 2018-09-06 | MdR Bacteria TMDL | WQ | Not Recorded | Not Recorded | TMDL | Not Recorded | point | 08:40 | Water_Grab | Grab | 1 | Not Recorded | -88 | m | Not Applicable |  | MdR_Bact_06/Sep/2018 | 2018-09-06 | samplewater | SM9223B | E. coli | None | MPN/100 mL | 1 | 67 | = | -88 | 67 | None | NR | 1 |  | FieldDechlorination | 2018-09-06 | Not Recorded | 1950-01-01 | MdRH-1_090618_WQ
MdRH-1 | 2018-09-07 | MdR Bacteria TMDL | WQ | Not Recorded | Not Recorded | TMDL | Not Recorded | point | 07:45 | Water_Grab | Grab | 1 | Not Recorded | -88 | m | Not Applicable |  | MdR_Bact_07/Sep/2018 | 2018-09-07 | samplewater | SM9223B | E. coli | None | MPN/100 mL | 1 | -88 | ND | -88 | 67 | None | NR | 1 |  | FieldDechlorination | 2018-09-07 | Not Recorded | 1950-01-01 | MdRH-1_090718_WQ
MdRH-1 | 2018-09-08 | MdR Bacteria TMDL | WQ | Not Recorded | Not Recorded | TMDL | Not Recorded | point | 08:05 | Water_Grab | Grab | 1 | Not Recorded | -88 | m | Not Applicable |  | MdR_Bact_08/Sep/2018 | 2018-09-08 | samplewater | SM9223B | E. coli | None | MPN/100 mL | 1 | 67 | = | -88 | 67 | None | NR | 1 |  | FieldDechlorination | 2018-09-08 | Not Recorded | 1950-01-01 | MdRH-1_090818_WQ
MdRH-1 | 2018-09-10 | MdR Bacteria TMDL | WQ | Not Recorded | Not Recorded | TMDL | Not Recorded | point | 09:22 | Water_Grab | Grab | 1 | Not Recorded | -88 | m | Not Applicable |  | MdR_Bact_10/Sep/2018 | 2018-09-10 | samplewater | SM9223B | E. coli | None | MPN/100 mL | 1 | -88 | ND | -88 | 67 | None | NR | 1 |  | FieldDechlorination | 2018-09-10 | Not Recorded | 1950-01-01 | MdRH-1_091018_WQ
MdRH-1 | 2018-09-11 | MdR Bacteria TMDL | WQ | Not Recorded | Not Recorded | TMDL | Not Recorded | point | 08:00 | Water_Grab | Grab | 1 | Not Recorded | -88 | m | Not Applicable |  | MdR_Bact_11/Sep/2018 | 2018-09-11 | samplewater | SM9223B | E. coli | None | MPN/100 mL | 1 | 210 | = | -88 | 67 | None | NR | 1 |  | FieldDechlorination | 2018-09-11 | Not Recorded | 1950-01-01 | MdRH-1_091118_WQ
MdRH-1 | 2018-09-12 | MdR Bacteria TMDL | WQ | Not Recorded | Not Recorded | TMDL | Not Recorded | point | 08:00 | Water_Grab | Grab | 1 | Not Recorded | -88 | m | Not Applicable |  | MdR_Bact_12/Sep/2018 | 2018-09-12 | samplewater | SM9223B | E. coli | None | MPN/100 mL | 1 | 210 | = | -88 | 67 | None | NR | 1 |  | FieldDechlorination | 2018-09-12 | Not Recorded | 1950-01-01 | MdRH-1_091218_WQ
MdRH-1 | 2018-09-13 | MdR Bacteria TMDL | WQ | Not Recorded | Not Recorded | TMDL | Not Recorded | point | 08:12 | Water_Grab | Grab | 1 | Not Recorded | -88 | m | Not Applicable |  | MdR_Bact_13/Sep/2018 | 2018-09-13 | samplewater | SM9223B | E. coli | None | MPN/100 mL | 1 | -88 | ND | -88 | 67 | None | NR | 1 |  | FieldDechlorination | 2018-09-13 | Not Recorded | 1950-01-01 | MdRH-1_091318_WQ
MdRH-1 | 2018-09-14 | MdR Bacteria TMDL | WQ | Not Recorded | Not Recorded | TMDL | Not Recorded | point | 08:00 | Water_Grab | Grab | 1 | Not Recorded | -88 | m | Not Applicable |  | MdR_Bact_14/Sep/2018 | 2018-09-14 | samplewater | SM9223B | E. coli | None | MPN/100 mL | 1 | 67 | = | -88 | 67 | None | NR | 1 |  | FieldDechlorination | 2018-09-14 | Not Recorded | 1950-01-01 | MdRH-1_091418_WQ
MdRH-1 | 2018-09-15 | MdR Bacteria TMDL | WQ | Not Recorded | Not Recorded | TMDL | Not Recorded | point | 08:12 | Water_Grab | Grab | 1 | Not Recorded | -88 | m | Not Applicable |  | MdR_Bact_15/Sep/2018 | 2018-09-15 | samplewater | SM9223B | E. coli | None | MPN/100 mL | 1 | 67 | = | -88 | 67 | None | NR | 1 |  | FieldDechlorination | 2018-09-15 | Not Recorded | 1950-01-01 | MdRH-1_091518_WQ
MdRH-1 | 2018-09-17 | MdR Bacteria TMDL | WQ | Not Recorded | Not Recorded | TMDL | Not Recorded | point | 09:00 | Water_Grab | Grab | 1 | Not Recorded | -88 | m | Not Applicable |  | MdR_Bact_17/Sep/2018 | 2018-09-17 | samplewater | SM9223B | E. coli | None | MPN/100 mL | 1 | 210 | = | -88 | 67 | None | NR | 1 |  | FieldDechlorination | 2018-09-17 | Not Recorded | 1950-01-01 | MdRH-1_091718_WQ
MdRH-1 | 2018-09-18 | MdR Bacteria TMDL | WQ | Not Recorded | Not Recorded | TMDL | Not Recorded | point | 08:06 | Water_Grab | Grab | 1 | Not Recorded | -88 | m | Not Applicable |  | MdR_Bact_18/Sep/2018 | 2018-09-18 | samplewater | SM9223B | E. coli | None | MPN/100 mL | 1 | -88 | ND | -88 | 67 | None | NR | 1 |  | FieldDechlorination | 2018-09-18 | Not Recorded | 1950-01-01 | MdRH-1_091818_WQ
MdRH-1 | 2018-09-19 | MdR Bacteria TMDL | WQ | Not Recorded | Not Recorded | TMDL | Not Recorded | point | 07:47 | Water_Grab | Grab | 1 | Not Recorded | -88 | m | Not Applicable |  | MdR_Bact_19/Sep/2018 | 2018-09-19 | samplewater | SM9223B | E. coli | None | MPN/100 mL | 1 | -88 | ND | -88 | 67 | None | NR | 1 |  | FieldDechlorination | 2018-09-19 | Not Recorded | 1950-01-01 | MdRH-1_091918_WQ
MdRH-1 | 2018-09-20 | MdR Bacteria TMDL | WQ | Not Recorded | Not Recorded | TMDL | Not Recorded | point | 08:06 | Water_Grab | Grab | 1 | Not Recorded | -88 | m | Not Applicable |  | MdR_Bact_20/Sep/2018 | 2018-09-20 | samplewater | SM9223B | E. coli | None | MPN/100 mL | 1 | 130 | = | -88 | 67 | None | NR | 1 |  | FieldDechlorination | 2018-09-20 | Not Recorded | 1950-01-01 | MdRH-1_092018_WQ
MdRH-1 | 2018-09-21 | MdR Bacteria TMDL | WQ | Not Recorded | Not Recorded | TMDL | Not Recorded | point | 07:50 | Water_Grab | Grab | 1 | Not Recorded | -88 | m | Not Applicable |  | MdR_Bact_21/Sep/2018 | 2018-09-21 | samplewater | SM9223B | E. coli | None | MPN/100 mL | 1 | 67 | = | -88 | 67 | None | NR | 1 |  | FieldDechlorination | 2018-09-21 | Not Recorded | 1950-01-01 | MdRH-1_092118_WQ
MdRH-1 | 2018-09-22 | MdR Bacteria TMDL | WQ | Not Recorded | Not Recorded | TMDL | Not Recorded | point | 07:53 | Water_Grab | Grab | 1 | Not Recorded | -88 | m | Not Applicable |  | MdR_Bact_22/Sep/2018 | 2018-09-22 | samplewater | SM9223B | E. coli | None | MPN/100 mL | 1 | -88 | ND | -88 | 67 | None | NR | 1 |  | FieldDechlorination | 2018-09-22 | Not Recorded | 1950-01-01 | MdRH-1_092218_WQ
MdRH-1 | 2018-09-24 | MdR Bacteria TMDL | WQ | Not Recorded | Not Recorded | TMDL | Not Recorded | point | 09:26 | Water_Grab | Grab | 1 | Not Recorded | -88 | m | Not Applicable |  | MdR_Bact_24/Sep/2018 | 2018-09-24 | samplewater | SM9223B | E. coli | None | MPN/100 mL | 1 | -88 | ND | -88 | 67 | None | NR | 1 |  | FieldDechlorination | 2018-09-24 | Not Recorded | 1950-01-01 | MdRH-1_092418_WQ
MdRH-1 | 2018-09-25 | MdR Bacteria TMDL | WQ | Not Recorded | Not Recorded | TMDL | Not Recorded | point | 07:49 | Water_Grab | Grab | 1 | Not Recorded | -88 | m | Not Applicable |  | MdR_Bact_25/Sep/2018 | 2018-09-25 | samplewater | SM9223B | E. coli | None | MPN/100 mL | 1 | 130 | = | -88 | 67 | None | NR | 1 |  | FieldDechlorination | 2018-09-25 | Not Recorded | 1950-01-01 | MdRH-1_092518_WQ
MdRH-1 | 2018-09-26 | MdR Bacteria TMDL | WQ | Not Recorded | Not Recorded | TMDL | Not Recorded | point | 08:30 | Water_Grab | Grab | 1 | Not Recorded | -88 | m | Not Applicable |  | MdR_Bact_26/Sep/2018 | 2018-09-26 | samplewater | SM9223B | E. coli | None | MPN/100 mL | 1 | 67 | = | -88 | 67 | None | NR | 1 |  | FieldDechlorination | 2018-09-26 | Not Recorded | 1950-01-01 | MdRH-1_092618_WQ
MdRH-1 | 2018-09-27 | MdR Bacteria TMDL | WQ | Not Recorded | Not Recorded | TMDL | Not Recorded | point | 07:59 | Water_Grab | Grab | 1 | Not Recorded | -88 | m | Not Applicable |  | MdR_Bact_27/Sep/2018 | 2018-09-27 | samplewater | SM9223B | E. coli | None | MPN/100 mL | 1 | 130 | = | -88 | 67 | None | NR | 1 |  | FieldDechlorination | 2018-09-27 | Not Recorded | 1950-01-01 | MdRH-1_092718_WQ
MdRH-1 | 2018-09-28 | MdR Bacteria TMDL | WQ | Not Recorded | Not Recorded | TMDL | Not Recorded | point | 08:01 | Water_Grab | Grab | 1 | Not Recorded | -88 | m | Not Applicable |  | MdR_Bact_28/Sep/2018 | 2018-09-28 | samplewater | SM9223B | E. coli | None | MPN/100 mL | 1 | 210 | = | -88 | 67 | None | NR | 1 |  | FieldDechlorination | 2018-09-28 | Not Recorded | 1950-01-01 | MdRH-1_092818_WQ
MdRH-1 | 2018-09-29 | MdR Bacteria TMDL | WQ | Not Recorded | Not Recorded | TMDL | Not Recorded | point | 07:50 | Water_Grab | Grab | 1 | Not Recorded | -88 | m | Not Applicable |  | MdR_Bact_29/Sep/2018 | 2018-09-29 | samplewater | SM9223B | E. coli | None | MPN/100 mL | 1 | 67 | = | -88 | 67 | None | NR | 1 |  | FieldDechlorination | 2018-09-29 | Not Recorded | 1950-01-01 | MdRH-1_092918_WQ
MdRH-1 | 2018-10-01 | MdR Bacteria TMDL | WQ | Not Recorded | Not Recorded | TMDL | Not Recorded | point | 08:47 | Water_Grab | Grab | 1 | Not Recorded | -88 | m | Not Applicable |  | MdR_Bact_01/Oct/2018 | 2018-10-01 | samplewater | SM9223B | E. coli | None | MPN/100 mL | 1 | 67 | = | -88 | 67 | None | NR | 1 |  | FieldDechlorination | 2018-10-01 | Not Recorded | 1950-01-01 | MdRH-1_100118_WQ
MdRH-1 | 2018-10-02 | MdR Bacteria TMDL | WQ | Not Recorded | Not Recorded | TMDL | Not Recorded | point | 08:42 | Water_Grab | Grab | 1 | Not Recorded | -88 | m | Not Applicable |  | MdR_Bact_02/Oct/2018 | 2018-10-02 | samplewater | SM9223B | E. coli | None | MPN/100 mL | 1 | -88 | ND | -88 | 67 | None | NR | 1 |  | FieldDechlorination | 2018-10-02 | Not Recorded | 1950-01-01 | MdRH-1_100218_WQ
MdRH-1 | 2018-10-03 | MdR Bacteria TMDL | WQ | Not Recorded | Not Recorded | TMDL | Not Recorded | point | 07:52 | Water_Grab | Grab | 1 | Not Recorded | -88 | m | Not Applicable |  | MdR_Bact_03/Oct/2018 | 2018-10-03 | samplewater | SM9223B | E. coli | None | MPN/100 mL | 1 | -88 | ND | -88 | 67 | None | NR | 1 |  | FieldDechlorination | 2018-10-03 | Not Recorded | 1950-01-01 | MdRH-1_100318_WQ
MdRH-1 | 2018-10-04 | MdR Bacteria TMDL | WQ | Not Recorded | Not Recorded | TMDL | Not Recorded | point | 07:50 | Water_Grab | Grab | 1 | Not Recorded | -88 | m | Not Applicable |  | MdR_Bact_04/Oct/2018 | 2018-10-04 | samplewater | SM9223B | E. coli | None | MPN/100 mL | 1 | 67 | = | -88 | 67 | None | NR | 1 |  | FieldDechlorination | 2018-10-04 | Not Recorded | 1950-01-01 | MdRH-1_100418_WQ
MdRH-1 | 2018-10-05 | MdR Bacteria TMDL | WQ | Not Recorded | Not Recorded | TMDL | Not Recorded | point | 07:45 | Water_Grab | Grab | 1 | Not Recorded | -88 | m | Not Applicable |  | MdR_Bact_05/Oct/2018 | 2018-10-05 | samplewater | SM9223B | E. coli | None | MPN/100 mL | 1 | 67 | = | -88 | 67 | None | NR | 1 |  | FieldDechlorination | 2018-10-05 | Not Recorded | 1950-01-01 | MdRH-1_100518_WQ
MdRH-1 | 2018-10-06 | MdR Bacteria TMDL | WQ | Not Recorded | Not Recorded | TMDL | Not Recorded | point | 08:03 | Water_Grab | Grab | 1 | Not Recorded | -88 | m | Not Applicable |  | MdR_Bact_06/Oct/2018 | 2018-10-06 | samplewater | SM9223B | E. coli | None | MPN/100 mL | 1 | 350 | = | -88 | 67 | None | NR | 1 |  | FieldDechlorination | 2018-10-06 | Not Recorded | 1950-01-01 | MdRH-1_100618_WQ
MdRH-1 | 2018-10-09 | MdR Bacteria TMDL | WQ | Not Recorded | Not Recorded | TMDL | Not Recorded | point | 09:29 | Water_Grab | Grab | 1 | Not Recorded | -88 | m | Not Applicable |  | MdR_Bact_09/Oct/2018 | 2018-10-09 | samplewater | SM9223B | E. coli | None | MPN/100 mL | 1 | 130 | = | -88 | 67 | None | NR | 1 |  | FieldDechlorination | 2018-10-09 | Not Recorded | 1950-01-01 | MdRH-1_100918_WQ
MdRH-1 | 2018-10-10 | MdR Bacteria TMDL | WQ | Not Recorded | Not Recorded | TMDL | Not Recorded | point | 07:47 | Water_Grab | Grab | 1 | Not Recorded | -88 | m | Not Applicable |  | MdR_Bact_10/Oct/2018 | 2018-10-10 | samplewater | SM9223B | E. coli | None | MPN/100 mL | 1 | 130 | = | -88 | 67 | None | NR | 1 |  | FieldDechlorination | 2018-10-10 | Not Recorded | 1950-01-01 | MdRH-1_101018_WQ
MdRH-1 | 2018-10-11 | MdR Bacteria TMDL | WQ | Not Recorded | Not Recorded | TMDL | Not Recorded | point | 08:12 | Water_Grab | Grab | 1 | Not Recorded | -88 | m | Not Applicable |  | MdR_Bact_11/Oct/2018 | 2018-10-11 | samplewater | SM9223B | E. coli | None | MPN/100 mL | 1 | 67 | = | -88 | 67 | None | NR | 1 |  | FieldDechlorination | 2018-10-11 | Not Recorded | 1950-01-01 | MdRH-1_101118_WQ
MdRH-1 | 2018-10-12 | MdR Bacteria TMDL | WQ | Not Recorded | Not Recorded | TMDL | Not Recorded | point | 07:44 | Water_Grab | Grab | 1 | Not Recorded | -88 | m | Not Applicable |  | MdR_Bact_12/Oct/2018 | 2018-10-12 | samplewater | SM9223B | E. coli | None | MPN/100 mL | 1 | 67 | = | -88 | 67 | None | NR | 1 |  | FieldDechlorination | 2018-10-12 | Not Recorded | 1950-01-01 | MdRH-1_101218_WQ
MdRH-1 | 2018-10-13 | MdR Bacteria TMDL | WQ | Not Recorded | Not Recorded | TMDL | Not Recorded | point | 08:17 | Water_Grab | Grab | 1 | Not Recorded | -88 | m | Not Applicable |  | MdR_Bact_13/Oct/2018 | 2018-10-13 | samplewater | SM9223B | E. coli | None | MPN/100 mL | 1 | 130 | = | -88 | 67 | None | NR | 1 |  | FieldDechlorination | 2018-10-13 | Not Recorded | 1950-01-01 | MdRH-1_101318_WQ
MdRH-1 | 2018-10-15 | MdR Bacteria TMDL | WQ | Not Recorded | Not Recorded | TMDL | Not Recorded | point | 09:05 | Water_Grab | Grab | 1 | Not Recorded | -88 | m | Not Applicable |  | MdR_Bact_15/Oct/2018 | 2018-10-15 | samplewater | SM9223B | E. coli | None | MPN/100 mL | 1 | 1900 | = | -88 | 67 | None | NR | 1 |  | FieldDechlorination | 2018-10-15 | Not Recorded | 1950-01-01 | MdRH-1_101518_WQ
MdRH-1 | 2018-10-16 | MdR Bacteria TMDL | WQ | Not Recorded | Not Recorded | TMDL | Not Recorded | point | 07:50 | Water_Grab | Grab | 1 | Not Recorded | -88 | m | Not Applicable |  | MdR_Bact_16/Oct/2018 | 2018-10-16 | samplewater | SM9223B | E. coli | None | MPN/100 mL | 1 | -88 | ND | -88 | 67 | None | NR | 1 |  | FieldDechlorination | 2018-10-16 | Not Recorded | 1950-01-01 | MdRH-1_101618_WQ
MdRH-1 | 2018-10-17 | MdR Bacteria TMDL | WQ | Not Recorded | Not Recorded | TMDL | Not Recorded | point | 08:15 | Water_Grab | Grab | 1 | Not Recorded | -88 | m | Not Applicable |  | MdR_Bact_17/Oct/2018 | 2018-10-17 | samplewater | SM9223B | E. coli | None | MPN/100 mL | 1 | 67 | = | -88 | 67 | None | NR | 1 |  | FieldDechlorination | 2018-10-17 | Not Recorded | 1950-01-01 | MdRH-1_101718_WQ
MdRH-1 | 2018-10-18 | MdR Bacteria TMDL | WQ | Not Recorded | Not Recorded | TMDL | Not Recorded | point | 07:57 | Water_Grab | Grab | 1 | Not Recorded | -88 | m | Not Applicable |  | MdR_Bact_18/Oct/2018 | 2018-10-18 | samplewater | SM9223B | E. coli | None | MPN/100 mL | 1 | -88 | ND | -88 | 67 | None | NR | 1 |  | FieldDechlorination | 2018-10-18 | Not Recorded | 1950-01-01 | MdRH-1_101818_WQ
MdRH-1 | 2018-10-19 | MdR Bacteria TMDL | WQ | Not Recorded | Not Recorded | TMDL | Not Recorded | point | 07:57 | Water_Grab | Grab | 1 | Not Recorded | -88 | m | Not Applicable |  | MdR_Bact_19/Oct/2018 | 2018-10-19 | samplewater | SM9223B | E. coli | None | MPN/100 mL | 1 | 67 | = | -88 | 67 | None | NR | 1 |  | FieldDechlorination | 2018-10-19 | Not Recorded | 1950-01-01 | MdRH-1_101918_WQ
MdRH-1 | 2018-10-20 | MdR Bacteria TMDL | WQ | Not Recorded | Not Recorded | TMDL | Not Recorded | point | 07:57 | Water_Grab | Grab | 1 | Not Recorded | -88 | m | Not Applicable |  | MdR_Bact_20/Oct/2018 | 2018-10-20 | samplewater | SM9223B | E. coli | None | MPN/100 mL | 1 | 67 | = | -88 | 67 | None | NR | 1 |  | FieldDechlorination | 2018-10-20 | Not Recorded | 1950-01-01 | MdRH-1_102018_WQ
MdRH-1 | 2018-10-22 | MdR Bacteria TMDL | WQ | Not Recorded | Not Recorded | TMDL | Not Recorded | point | 09:01 | Water_Grab | Grab | 1 | Not Recorded | -88 | m | Not Applicable |  | MdR_Bact_22/Oct/2018 | 2018-10-22 | samplewater | SM9223B | E. coli | None | MPN/100 mL | 1 | 210 | = | -88 | 67 | None | NR | 1 |  | FieldDechlorination | 2018-10-22 | Not Recorded | 1950-01-01 | MdRH-1_102218_WQ
MdRH-1 | 2018-10-23 | MdR Bacteria TMDL | WQ | Not Recorded | Not Recorded | TMDL | Not Recorded | point | 07:52 | Water_Grab | Grab | 1 | Not Recorded | -88 | m | Not Applicable |  | MdR_Bact_23/Oct/2018 | 2018-10-23 | samplewater | SM9223B | E. coli | None | MPN/100 mL | 1 | -88 | ND | -88 | 67 | None | NR | 1 |  | FieldDechlorination | 2018-10-23 | Not Recorded | 1950-01-01 | MdRH-1_102318_WQ
MdRH-1 | 2018-10-24 | MdR Bacteria TMDL | WQ | Not Recorded | Not Recorded | TMDL | Not Recorded | point | 07:50 | Water_Grab | Grab | 1 | Not Recorded | -88 | m | Not Applicable |  | MdR_Bact_24/Oct/2018 | 2018-10-24 | samplewater | SM9223B | E. coli | None | MPN/100 mL | 1 | 210 | = | -88 | 67 | None | NR | 1 |  | FieldDechlorination | 2018-10-24 | Not Recorded | 1950-01-01 | MdRH-1_102418_WQ
MdRH-1 | 2018-10-25 | MdR Bacteria TMDL | WQ | Not Recorded | Not Recorded | TMDL | Not Recorded | point | 07:59 | Water_Grab | Grab | 1 | Not Recorded | -88 | m | Not Applicable |  | MdR_Bact_25/Oct/2018 | 2018-10-25 | samplewater | SM9223B | E. coli | None | MPN/100 mL | 1 | 67 | = | -88 | 67 | None | NR | 1 |  | FieldDechlorination | 2018-10-25 | Not Recorded | 1950-01-01 | MdRH-1_102518_WQ
MdRH-1 | 2018-10-26 | MdR Bacteria TMDL | WQ | Not Recorded | Not Recorded | TMDL | Not Recorded | point | 07:56 | Water_Grab | Grab | 1 | Not Recorded | -88 | m | Not Applicable |  | MdR_Bact_26/Oct/2018 | 2018-10-26 | samplewater | SM9223B | E. coli | None | MPN/100 mL | 1 | -88 | ND | -88 | 67 | None | NR | 1 |  | FieldDechlorination | 2018-10-26 | Not Recorded | 1950-01-01 | MdRH-1_102618_WQ
MdRH-1 | 2018-10-27 | MdR Bacteria TMDL | WQ | Not Recorded | Not Recorded | TMDL | Not Recorded | point | 07:34 | Water_Grab | Grab | 1 | Not Recorded | -88 | m | Not Applicable |  | MdR_Bact_27/Oct/2018 | 2018-10-27 | samplewater | SM9223B | E. coli | None | MPN/100 mL | 1 | 67 | = | -88 | 67 | None | NR | 1 |  | FieldDechlorination | 2018-10-27 | Not Recorded | 1950-01-01 | MdRH-1_102718_WQ
MdRH-1 | 2018-10-29 | MdR Bacteria TMDL | WQ | Not Recorded | Not Recorded | TMDL | Not Recorded | point | 09:36 | Water_Grab | Grab | 1 | Not Recorded | -88 | m | Not Applicable |  | MdR_Bact_29/Oct/2018 | 2018-10-29 | samplewater | SM9223B | E. coli | None | MPN/100 mL | 1 | 67 | = | -88 | 67 | None | NR | 1 |  | FieldDechlorination | 2018-10-29 | Not Recorded | 1950-01-01 | MdRH-1_102918_WQ
MdRH-1 | 2018-10-30 | MdR Bacteria TMDL | WQ | Not Recorded | Not Recorded | TMDL | Not Recorded | point | 08:00 | Water_Grab | Grab | 1 | Not Recorded | -88 | m | Not Applicable |  | MdR_Bact_30/Oct/2018 | 2018-10-30 | samplewater | SM9223B | E. coli | None | MPN/100 mL | 1 | 67 | = | -88 | 67 | None | NR | 1 |  | FieldDechlorination | 2018-10-30 | Not Recorded | 1950-01-01 | MdRH-1_103018_WQ
MdRH-1 | 2018-10-31 | MdR Bacteria TMDL | WQ | Not Recorded | Not Recorded | TMDL | Not Recorded | point | 08:06 | Water_Grab | Grab | 1 | Not Recorded | -88 | m | Not Applicable |  | MdR_Bact_31/Oct/2018 | 2018-10-31 | samplewater | SM9223B | E. coli | None | MPN/100 mL | 1 | 130 | = | -88 | 67 | None | NR | 1 |  | FieldDechlorination | 2018-10-31 | Not Recorded | 1950-01-01 | MdRH-1_103118_WQ
MdRH-1 | 2018-11-01 | MdR Bacteria TMDL | WQ | Not Recorded | Not Recorded | TMDL | Not Recorded | point | 07:50 | Water_Grab | Grab | 1 | Not Recorded | -88 | m | Not Applicable |  | MdR_Bact_01/Nov/2018 | 2018-11-01 | samplewater | SM9223B | E. coli | None | MPN/100 mL | 1 | -88 | ND | -88 | 67 | None | NR | 1 |  | FieldDechlorination | 2018-11-01 | Not Recorded | 1950-01-01 | MdRH-1_110118_WQ
MdRH-1 | 2018-11-02 | MdR Bacteria TMDL | WQ | Not Recorded | Not Recorded | TMDL | Not Recorded | point | 08:10 | Water_Grab | Grab | 1 | Not Recorded | -88 | m | Not Applicable |  | MdR_Bact_02/Nov/2018 | 2018-11-02 | samplewater | SM9223B | E. coli | None | MPN/100 mL | 1 | -88 | ND | -88 | 67 | None | NR | 1 |  | FieldDechlorination | 2018-11-02 | Not Recorded | 1950-01-01 | MdRH-1_110218_WQ
MdRH-1 | 2018-11-03 | MdR Bacteria TMDL | WQ | Not Recorded | Not Recorded | TMDL | Not Recorded | point | 07:53 | Water_Grab | Grab | 1 | Not Recorded | -88 | m | Not Applicable |  | MdR_Bact_03/Nov/2018 | 2018-11-03 | samplewater | SM9223B | E. coli | None | MPN/100 mL | 1 | -88 | ND | -88 | 67 | None | NR | 1 |  | FieldDechlorination | 2018-11-03 | Not Recorded | 1950-01-01 | MdRH-1_110318_WQ
MdRH-1 | 2018-11-05 | MdR Bacteria TMDL | WQ | Not Recorded | Not Recorded | TMDL | Not Recorded | point | 09:03 | Water_Grab | Grab | 1 | Not Recorded | -88 | m | Not Applicable |  | MdR_Bact_05/Nov/2018 | 2018-11-05 | samplewater | SM9223B | E. coli | None | MPN/100 mL | 1 | 67 | = | -88 | 67 | None | NR | 1 |  | FieldDechlorination | 2018-11-05 | Not Recorded | 1950-01-01 | MdRH-1_110518_WQ
MdRH-1 | 2018-11-06 | MdR Bacteria TMDL | WQ | Not Recorded | Not Recorded | TMDL | Not Recorded | point | 08:07 | Water_Grab | Grab | 1 | Not Recorded | -88 | m | Not Applicable |  | MdR_Bact_06/Nov/2018 | 2018-11-06 | samplewater | SM9223B | E. coli | None | MPN/100 mL | 1 | -88 | ND | -88 | 67 | None | NR | 1 |  | FieldDechlorination | 2018-11-06 | Not Recorded | 1950-01-01 | MdRH-1_110618_WQ
MdRH-1 | 2018-11-07 | MdR Bacteria TMDL | WQ | Not Recorded | Not Recorded | TMDL | Not Recorded | point | 08:08 | Water_Grab | Grab | 1 | Not Recorded | -88 | m | Not Applicable |  | MdR_Bact_07/Nov/2018 | 2018-11-07 | samplewater | SM9223B | E. coli | None | MPN/100 mL | 1 | -88 | ND | -88 | 67 | None | NR | 1 |  | FieldDechlorination | 2018-11-07 | Not Recorded | 1950-01-01 | MdRH-1_110718_WQ
MdRH-1 | 2018-11-08 | MdR Bacteria TMDL | WQ | Not Recorded | Not Recorded | TMDL | Not Recorded | point | 07:36 | Water_Grab | Grab | 1 | Not Recorded | -88 | m | Not Applicable |  | MdR_Bact_08/Nov/2018 | 2018-11-08 | samplewater | SM9223B | E. coli | None | MPN/100 mL | 1 | 67 | = | -88 | 67 | None | NR | 1 |  | FieldDechlorination | 2018-11-08 | Not Recorded | 1950-01-01 | MdRH-1_110818_WQ
MdRH-1 | 2018-11-09 | MdR Bacteria TMDL | WQ | Not Recorded | Not Recorded | TMDL | Not Recorded | point | 07:57 | Water_Grab | Grab | 1 | Not Recorded | -88 | m | Not Applicable |  | MdR_Bact_09/Nov/2018 | 2018-11-09 | samplewater | SM9223B | E. coli | None | MPN/100 mL | 1 | 67 | = | -88 | 67 | None | NR | 1 |  | FieldDechlorination | 2018-11-09 | Not Recorded | 1950-01-01 | MdRH-1_110918_WQ
MdRH-1 | 2018-11-10 | MdR Bacteria TMDL | WQ | Not Recorded | Not Recorded | TMDL | Not Recorded | point | 08:18 | Water_Grab | Grab | 1 | Not Recorded | -88 | m | Not Applicable |  | MdR_Bact_10/Nov/2018 | 2018-11-10 | samplewater | SM9223B | E. coli | None | MPN/100 mL | 1 | -88 | ND | -88 | 67 | None | NR | 1 |  | FieldDechlorination | 2018-11-10 | Not Recorded | 1950-01-01 | MdRH-1_111018_WQ
MdRH-1 | 2018-11-13 | MdR Bacteria TMDL | WQ | Not Recorded | Not Recorded | TMDL | Not Recorded | point | 09:31 | Water_Grab | Grab | 1 | Not Recorded | -88 | m | Not Applicable |  | MdR_Bact_13/Nov/2018 | 2018-11-13 | samplewater | SM9223B | E. coli | None | MPN/100 mL | 1 | 67 | = | -88 | 67 | None | NR | 1 |  | FieldDechlorination | 2018-11-13 | Not Recorded | 1950-01-01 | MdRH-1_111318_WQ
MdRH-1 | 2018-11-14 | MdR Bacteria TMDL | WQ | Not Recorded | Not Recorded | TMDL | Not Recorded | point | 08:09 | Water_Grab | Grab | 1 | Not Recorded | -88 | m | Not Applicable |  | MdR_Bact_14/Nov/2018 | 2018-11-14 | samplewater | SM9223B | E. coli | None | MPN/100 mL | 1 | -88 | ND | -88 | 67 | None | NR | 1 |  | FieldDechlorination | 2018-11-14 | Not Recorded | 1950-01-01 | MdRH-1_111418_WQ
MdRH-1 | 2018-11-15 | MdR Bacteria TMDL | WQ | Not Recorded | Not Recorded | TMDL | Not Recorded | point | 08:00 | Water_Grab | Grab | 1 | Not Recorded | -88 | m | Not Applicable |  | MdR_Bact_15/Nov/2018 | 2018-11-15 | samplewater | SM9223B | E. coli | None | MPN/100 mL | 1 | -88 | ND | -88 | 67 | None | NR | 1 |  | FieldDechlorination | 2018-11-15 | Not Recorded | 1950-01-01 | MdRH-1_111518_WQ
MdRH-1 | 2018-11-16 | MdR Bacteria TMDL | WQ | Not Recorded | Not Recorded | TMDL | Not Recorded | point | 08:05 | Water_Grab | Grab | 1 | Not Recorded | -88 | m | Not Applicable |  | MdR_Bact_16/Nov/2018 | 2018-11-16 | samplewater | SM9223B | E. coli | None | MPN/100 mL | 1 | 67 | = | -88 | 67 | None | NR | 1 |  | FieldDechlorination | 2018-11-16 | Not Recorded | 1950-01-01 | MdRH-1_111618_WQ
MdRH-1 | 2018-11-17 | MdR Bacteria TMDL | WQ | Not Recorded | Not Recorded | TMDL | Not Recorded | point | 08:15 | Water_Grab | Grab | 1 | Not Recorded | -88 | m | Not Applicable |  | MdR_Bact_17/Nov/2018 | 2018-11-17 | samplewater | SM9223B | E. coli | None | MPN/100 mL | 1 | 430 | = | -88 | 67 | None | NR | 1 |  | FieldDechlorination | 2018-11-17 | Not Recorded | 1950-01-01 | MdRH-1_111718_WQ
MdRH-1 | 2018-11-19 | MdR Bacteria TMDL | WQ | Not Recorded | Not Recorded | TMDL | Not Recorded | point | 09:30 | Water_Grab | Grab | 1 | Not Recorded | -88 | m | Not Applicable |  | MdR_Bact_19/Nov/2018 | 2018-11-19 | samplewater | SM9223B | E. coli | None | MPN/100 mL | 1 | 210 | = | -88 | 67 | None | NR | 1 |  | FieldDechlorination | 2018-11-19 | Not Recorded | 1950-01-01 | MdRH-1_111918_WQ
MdRH-1 | 2018-11-20 | MdR Bacteria TMDL | WQ | Not Recorded | Not Recorded | TMDL | Not Recorded | point | 07:46 | Water_Grab | Grab | 1 | Not Recorded | -88 | m | Not Applicable |  | MdR_Bact_20/Nov/2018 | 2018-11-20 | samplewater | SM9223B | E. coli | None | MPN/100 mL | 1 | 130 | = | -88 | 67 | None | NR | 1 |  | FieldDechlorination | 2018-11-20 | Not Recorded | 1950-01-01 | MdRH-1_112018_WQ
MdRH-1 | 2018-11-21 | MdR Bacteria TMDL | WQ | Not Recorded | Not Recorded | TMDL | Not Recorded | point | 07:41 | Water_Grab | Grab | 1 | Not Recorded | -88 | m | Not Applicable |  | MdR_Bact_21/Nov/2018 | 2018-11-21 | samplewater | SM9223B | E. coli | None | MPN/100 mL | 1 | 130 | = | -88 | 67 | None | NR | 1 |  | FieldDechlorination | 2018-11-21 | Not Recorded | 1950-01-01 | MdRH-1_112118_WQ
MdRH-1 | 2018-11-22 | MdR Bacteria TMDL | WQ | Not Recorded | Not Recorded | TMDL | Not Recorded | point | 07:36 | Water_Grab | Grab | 1 | Not Recorded | -88 | m | Not Applicable |  | MdR_Bact_22/Nov/2018 | 2018-11-22 | samplewater | SM9223B | E. coli | None | MPN/100 mL | 1 | 660 | = | -88 | 67 | None | NR | 1 |  | FieldDechlorination | 2018-11-22 | Not Recorded | 1950-01-01 | MdRH-1_112218_WQ
MdRH-1 | 2018-11-23 | MdR Bacteria TMDL | WQ | Not Recorded | Not Recorded | TMDL | Not Recorded | point | 08:23 | Water_Grab | Grab | 1 | Not Recorded | -88 | m | Not Applicable |  | MdR_Bact_23/Nov/2018 | 2018-11-23 | samplewater | SM9223B | E. coli | None | MPN/100 mL | 1 | 350 | = | -88 | 67 | None | NR | 1 |  | FieldDechlorination | 2018-11-23 | Not Recorded | 1950-01-01 | MdRH-1_112318_WQ
MdRH-1 | 2018-11-24 | MdR Bacteria TMDL | WQ | Not Recorded | Not Recorded | TMDL | Not Recorded | point | 08:19 | Water_Grab | Grab | 1 | Not Recorded | -88 | m | Not Applicable |  | MdR_Bact_24/Nov/2018 | 2018-11-24 | samplewater | SM9223B | E. coli | None | MPN/100 mL | 1 | 67 | = | -88 | 67 | None | NR | 1 |  | FieldDechlorination | 2018-11-24 | Not Recorded | 1950-01-01 | MdRH-1_112418_WQ
MdRH-1 | 2018-11-26 | MdR Bacteria TMDL | WQ | Not Recorded | Not Recorded | TMDL | Not Recorded | point | 09:21 | Water_Grab | Grab | 1 | Not Recorded | -88 | m | Not Applicable |  | MdR_Bact_26/Nov/2018 | 2018-11-26 | samplewater | SM9223B | E. coli | None | MPN/100 mL | 1 | -88 | ND | -88 | 67 | None | NR | 1 |  | FieldDechlorination | 2018-11-26 | Not Recorded | 1950-01-01 | MdRH-1_112618_WQ
MdRH-1 | 2018-11-27 | MdR Bacteria TMDL | WQ | Not Recorded | Not Recorded | TMDL | Not Recorded | point | 07:59 | Water_Grab | Grab | 1 | Not Recorded | -88 | m | Not Applicable |  | MdR_Bact_27/Nov/2018 | 2018-11-27 | samplewater | SM9223B | E. coli | None | MPN/100 mL | 1 | -88 | ND | -88 | 67 | None | NR | 1 |  | FieldDechlorination | 2018-11-27 | Not Recorded | 1950-01-01 | MdRH-1_112718_WQ
MdRH-1 | 2018-11-28 | MdR Bacteria TMDL | WQ | Not Recorded | Not Recorded | TMDL | Not Recorded | point | 08:39 | Water_Grab | Grab | 1 | Not Recorded | -88 | m | Not Applicable |  | MdR_Bact_28/Nov/2018 | 2018-11-28 | samplewater | SM9223B | E. coli | None | MPN/100 mL | 1 | 130 | = | -88 | 67 | None | NR | 1 |  | FieldDechlorination | 2018-11-28 | Not Recorded | 1950-01-01 | MdRH-1_112818_WQ
MdRH-1 | 2018-11-29 | MdR Bacteria TMDL | WQ | Not Recorded | Not Recorded | TMDL | Not Recorded | point | 08:19 | Water_Grab | Grab | 1 | Not Recorded | -88 | m | Not Applicable |  | MdR_Bact_29/Nov/2018 | 2018-11-29 | samplewater | SM9223B | E. coli | None | MPN/100 mL | 1 | -88 | ND | -88 | 67 | None | NR | 1 |  | FieldDechlorination | 2018-11-29 | Not Recorded | 1950-01-01 | MdRH-1_112918_WQ
MdRH-1 | 2018-11-30 | MdR Bacteria TMDL | WQ | Not Recorded | Not Recorded | TMDL | Not Recorded | point | 07:50 | Water_Grab | Grab | 1 | Not Recorded | -88 | m | Not Applicable |  | MdR_Bact_30/Nov/2018 | 2018-11-30 | samplewater | SM9223B | E. coli | None | MPN/100 mL | 1 | 3500 | = | -88 | 67 | None | NR | 1 |  | FieldDechlorination | 2018-11-30 | Not Recorded | 1950-01-01 | MdRH-1_113018_WQ
MdRH-1 | 2018-12-01 | MdR Bacteria TMDL | WQ | Not Recorded | Not Recorded | TMDL | Not Recorded | point | 07:27 | Water_Grab | Grab | 1 | Not Recorded | -88 | m | Not Applicable |  | MdR_Bact_01/Dec/2018 | 2018-12-01 | samplewater | SM9223B | E. coli | None | MPN/100 mL | 1 | 280 | = | -88 | 67 | None | NR | 1 |  | FieldDechlorination | 2018-12-01 | Not Recorded | 1950-01-01 | MdRH-1_120118_WQ
MdRH-1 | 2018-12-03 | MdR Bacteria TMDL | WQ | Not Recorded | Not Recorded | TMDL | Not Recorded | point | 09:28 | Water_Grab | Grab | 1 | Not Recorded | -88 | m | Not Applicable |  | MdR_Bact_03/Dec/2018 | 2018-12-03 | samplewater | SM9223B | E. coli | None | MPN/100 mL | 1 | 67 | = | -88 | 67 | None | NR | 1 |  | FieldDechlorination | 2018-12-03 | Not Recorded | 1950-01-01 | MdRH-1_120318_WQ
MdRH-1 | 2018-12-04 | MdR Bacteria TMDL | WQ | Not Recorded | Not Recorded | TMDL | Not Recorded | point | 08:11 | Water_Grab | Grab | 1 | Not Recorded | -88 | m | Not Applicable |  | MdR_Bact_04/Dec/2018 | 2018-12-04 | samplewater | SM9223B | E. coli | None | MPN/100 mL | 1 | 130 | = | -88 | 67 | None | NR | 1 |  | FieldDechlorination | 2018-12-04 | Not Recorded | 1950-01-01 | MdRH-1_120418_WQ
MdRH-1 | 2018-12-05 | MdR Bacteria TMDL | WQ | Not Recorded | Not Recorded | TMDL | Not Recorded | point | 07:45 | Water_Grab | Grab | 1 | Not Recorded | -88 | m | Not Applicable |  | MdR_Bact_05/Dec/2018 | 2018-12-05 | samplewater | SM9223B | E. coli | None | MPN/100 mL | 1 | 210 | = | -88 | 67 | None | NR | 1 |  | FieldDechlorination | 2018-12-05 | Not Recorded | 1950-01-01 | MdRH-1_120518_WQ
MdRH-1 | 2018-12-06 | MdR Bacteria TMDL | WQ | Not Recorded | Not Recorded | TMDL | Not Recorded | point | 08:08 | Water_Grab | Grab | 1 | Not Recorded | -88 | m | Not Applicable |  | MdR_Bact_06/Dec/2018 | 2018-12-06 | samplewater | SM9223B | E. coli | None | MPN/100 mL | 1 | 13000 | = | -88 | 67 | None | NR | 1 |  | FieldDechlorination | 2018-12-06 | Not Recorded | 1950-01-01 | MdRH-1_120618_WQ
MdRH-1 | 2018-12-07 | MdR Bacteria TMDL | WQ | Not Recorded | Not Recorded | TMDL | Not Recorded | point | 08:02 | Water_Grab | Grab | 1 | Not Recorded | -88 | m | Not Applicable |  | MdR_Bact_07/Dec/2018 | 2018-12-07 | samplewater | SM9223B | E. coli | None | MPN/100 mL | 1 | 350 | = | -88 | 67 | None | NR | 1 |  | FieldDechlorination | 2018-12-07 | Not Recorded | 1950-01-01 | MdRH-1_120718_WQ
MdRH-1 | 2018-12-08 | MdR Bacteria TMDL | WQ | Not Recorded | Not Recorded | TMDL | Not Recorded | point | 07:38 | Water_Grab | Grab | 1 | Not Recorded | -88 | m | Not Applicable |  | MdR_Bact_08/Dec/2018 | 2018-12-08 | samplewater | SM9223B | E. coli | None | MPN/100 mL | 1 | 130 | = | -88 | 67 | None | NR | 1 |  | FieldDechlorination | 2018-12-08 | Not Recorded | 1950-01-01 | MdRH-1_120818_WQ
MdRH-1 | 2018-12-10 | MdR Bacteria TMDL | WQ | Not Recorded | Not Recorded | TMDL | Not Recorded | point | 09:32 | Water_Grab | Grab | 1 | Not Recorded | -88 | m | Not Applicable |  | MdR_Bact_10/Dec/2018 | 2018-12-10 | samplewater | SM9223B | E. coli | None | MPN/100 mL | 1 | 67 | = | -88 | 67 | None | NR | 1 |  | FieldDechlorination | 2018-12-10 | Not Recorded | 1950-01-01 | MdRH-1_121018_WQ
MdRH-1 | 2018-12-11 | MdR Bacteria TMDL | WQ | Not Recorded | Not Recorded | TMDL | Not Recorded | point | 08:14 | Water_Grab | Grab | 1 | Not Recorded | -88 | m | Not Applicable |  | MdR_Bact_11/Dec/2018 | 2018-12-11 | samplewater | SM9223B | E. coli | None | MPN/100 mL | 1 | 67 | = | -88 | 67 | None | NR | 1 |  | FieldDechlorination | 2018-12-11 | Not Recorded | 1950-01-01 | MdRH-1_121118_WQ
MdRH-1 | 2018-12-12 | MdR Bacteria TMDL | WQ | Not Recorded | Not Recorded | TMDL | Not Recorded | point | 08:24 | Water_Grab | Grab | 1 | Not Recorded | -88 | m | Not Applicable |  | MdR_Bact_12/Dec/2018 | 2018-12-12 | samplewater | SM9223B | E. coli | None | MPN/100 mL | 1 | -88 | ND | -88 | 67 | None | NR | 1 |  | FieldDechlorination | 2018-12-12 | Not Recorded | 1950-01-01 | MdRH-1_121218_WQ
MdRH-1 | 2018-12-13 | MdR Bacteria TMDL | WQ | Not Recorded | Not Recorded | TMDL | Not Recorded | point | 07:51 | Water_Grab | Grab | 1 | Not Recorded | -88 | m | Not Applicable |  | MdR_Bact_13/Dec/2018 | 2018-12-13 | samplewater | SM9223B | E. coli | None | MPN/100 mL | 1 | 580 | = | -88 | 67 | None | NR | 1 |  | FieldDechlorination | 2018-12-13 | Not Recorded | 1950-01-01 | MdRH-1_121318_WQ
MdRH-1 | 2018-12-14 | MdR Bacteria TMDL | WQ | Not Recorded | Not Recorded | TMDL | Not Recorded | point | 08:51 | Water_Grab | Grab | 1 | Not Recorded | -88 | m | Not Applicable |  | MdR_Bact_14/Dec/2018 | 2018-12-14 | samplewater | SM9223B | E. coli | None | MPN/100 mL | 1 | -88 | ND | -88 | 67 | None | NR | 1 |  | FieldDechlorination | 2018-12-14 | Not Recorded | 1950-01-01 | MdRH-1_121418_WQ
MdRH-1 | 2018-12-15 | MdR Bacteria TMDL | WQ | Not Recorded | Not Recorded | TMDL | Not Recorded | point | 08:05 | Water_Grab | Grab | 1 | Not Recorded | -88 | m | Not Applicable |  | MdR_Bact_15/Dec/2018 | 2018-12-15 | samplewater | SM9223B | E. coli | None | MPN/100 mL | 1 | 67 | = | -88 | 67 | None | NR | 1 |  | FieldDechlorination | 2018-12-15 | Not Recorded | 1950-01-01 | MdRH-1_121518_WQ
MdRH-1 | 2018-12-17 | MdR Bacteria TMDL | WQ | Not Recorded | Not Recorded | TMDL | Not Recorded | point | 09:59 | Water_Grab | Grab | 1 | Not Recorded | -88 | m | Not Applicable |  | MdR_Bact_17/Dec/2018 | 2018-12-17 | samplewater | SM9223B | E. coli | None | MPN/100 mL | 1 | 130 | = | -88 | 67 | None | NR | 1 |  | FieldDechlorination | 2018-12-17 | Not Recorded | 1950-01-01 | MdRH-1_121718_WQ
MdRH-1 | 2018-12-18 | MdR Bacteria TMDL | WQ | Not Recorded | Not Recorded | TMDL | Not Recorded | point | 08:06 | Water_Grab | Grab | 1 | Not Recorded | -88 | m | Not Applicable |  | MdR_Bact_18/Dec/2018 | 2018-12-18 | samplewater | SM9223B | E. coli | None | MPN/100 mL | 1 | 67 | = | -88 | 67 | None | NR | 1 |  | FieldDechlorination | 2018-12-18 | Not Recorded | 1950-01-01 | MdRH-1_121818_WQ
MdRH-1 | 2018-12-19 | MdR Bacteria TMDL | WQ | Not Recorded | Not Recorded | TMDL | Not Recorded | point | 07:32 | Water_Grab | Grab | 1 | Not Recorded | -88 | m | Not Applicable |  | MdR_Bact_19/Dec/2018 | 2018-12-19 | samplewater | SM9223B | E. coli | None | MPN/100 mL | 1 | 67 | = | -88 | 67 | None | NR | 1 |  | FieldDechlorination | 2018-12-19 | Not Recorded | 1950-01-01 | MdRH-1_121918_WQ
MdRH-1 | 2018-12-20 | MdR Bacteria TMDL | WQ | Not Recorded | Not Recorded | TMDL | Not Recorded | point | 07:58 | Water_Grab | Grab | 1 | Not Recorded | -88 | m | Not Applicable |  | MdR_Bact_20/Dec/2018 | 2018-12-20 | samplewater | SM9223B | E. coli | None | MPN/100 mL | 1 | 130 | = | -88 | 67 | None | NR | 1 |  | FieldDechlorination | 2018-12-20 | Not Recorded | 1950-01-01 | MdRH-1_122018_WQ
MdRH-1 | 2018-12-21 | MdR Bacteria TMDL | WQ | Not Recorded | Not Recorded | TMDL | Not Recorded | point | 07:56 | Water_Grab | Grab | 1 | Not Recorded | -88 | m | Not Applicable |  | MdR_Bact_21/Dec/2018 | 2018-12-21 | samplewater | SM9223B | E. coli | None | MPN/100 mL | 1 | 130 | = | -88 | 67 | None | NR | 1 |  | FieldDechlorination | 2018-12-21 | Not Recorded | 1950-01-01 | MdRH-1_122118_WQ
MdRH-1 | 2018-12-22 | MdR Bacteria TMDL | WQ | Not Recorded | Not Recorded | TMDL | Not Recorded | point | 07:44 | Water_Grab | Grab | 1 | Not Recorded | -88 | m | Not Applicable |  | MdR_Bact_22/Dec/2018 | 2018-12-22 | samplewater | SM9223B | E. coli | None | MPN/100 mL | 1 | 67 | = | -88 | 67 | None | NR | 1 |  | FieldDechlorination | 2018-12-22 | Not Recorded | 1950-01-01 | MdRH-1_122218_WQ
MdRH-1 | 2018-12-24 | MdR Bacteria TMDL | WQ | Not Recorded | Not Recorded | TMDL | Not Recorded | point | 09:16 | Water_Grab | Grab | 1 | Not Recorded | -88 | m | Not Applicable |  | MdR_Bact_24/Dec/2018 | 2018-12-24 | samplewater | SM9223B | E. coli | None | MPN/100 mL | 1 | 210 | = | -88 | 67 | None | NR | 1 |  | FieldDechlorination | 2018-12-24 | Not Recorded | 1950-01-01 | MdRH-1_122418_WQ
MdRH-1 | 2018-12-25 | MdR Bacteria TMDL | WQ | Not Recorded | Not Recorded | TMDL | Not Recorded | point | 07:58 | Water_Grab | Grab | 1 | Not Recorded | -88 | m | Not Applicable |  | MdR_Bact_25/Dec/2018 | 2018-12-25 | samplewater | SM9223B | E. coli | None | MPN/100 mL | 1 | 67 | = | -88 | 67 | None | NR | 1 |  | FieldDechlorination | 2018-12-25 | Not Recorded | 1950-01-01 | MdRH-1_122518_WQ
MdRH-1 | 2018-12-26 | MdR Bacteria TMDL | WQ | Not Recorded | Not Recorded | TMDL | Not Recorded | point | 07:46 | Water_Grab | Grab | 1 | Not Recorded | -88 | m | Not Applicable |  | MdR_Bact_26/Dec/2018 | 2018-12-26 | samplewater | SM9223B | E. coli | None | MPN/100 mL | 1 | 210 | = | -88 | 67 | None | NR | 1 |  | FieldDechlorination | 2018-12-26 | Not Recorded | 1950-01-01 | MdRH-1_122618_WQ
MdRH-1 | 2018-12-27 | MdR Bacteria TMDL | WQ | Not Recorded | Not Recorded | TMDL | Not Recorded | point | 07:45 | Water_Grab | Grab | 1 | Not Recorded | -88 | m | Not Applicable |  | MdR_Bact_27/Dec/2018 | 2018-12-27 | samplewater | SM9223B | E. coli | None | MPN/100 mL | 1 | -88 | ND | -88 | 67 | None | NR | 1 |  | FieldDechlorination | 2018-12-27 | Not Recorded | 1950-01-01 | MdRH-1_122718_WQ
MdRH-1 | 2018-12-28 | MdR Bacteria TMDL | WQ | Not Recorded | Not Recorded | TMDL | Not Recorded | point | 08:01 | Water_Grab | Grab | 1 | Not Recorded | -88 | m | Not Applicable |  | MdR_Bact_28/Dec/2018 | 2018-12-28 | samplewater | SM9223B | E. coli | None | MPN/100 mL | 1 | 910 | = | -88 | 67 | None | NR | 1 |  | FieldDechlorination | 2018-12-28 | Not Recorded | 1950-01-01 | MdRH-1_122818_WQ
MdRH-1 | 2018-12-29 | MdR Bacteria TMDL | WQ | Not Recorded | Not Recorded | TMDL | Not Recorded | point | 08:07 | Water_Grab | Grab | 1 | Not Recorded | -88 | m | Not Applicable |  | MdR_Bact_29/Dec/2018 | 2018-12-29 | samplewater | SM9223B | E. coli | None | MPN/100 mL | 1 | 1400 | = | -88 | 67 | None | NR | 1 |  | FieldDechlorination | 2018-12-29 | Not Recorded | 1950-01-01 | MdRH-1_122918_WQ
MdRH-1 | 2018-12-31 | MdR Bacteria TMDL | WQ | Not Recorded | Not Recorded | TMDL | Not Recorded | point | 09:00 | Water_Grab | Grab | 1 | Not Recorded | -88 | m | Not Applicable |  | MdR_Bact_31/Dec/2018 | 2018-12-31 | samplewater | SM9223B | E. coli | None | MPN/100 mL | 1 | 350 | = | -88 | 67 | None | NR | 1 |  | FieldDechlorination | 2018-12-31 | Not Recorded | 1950-01-01 | MdRH-1_123118_WQ
MdRH-2 | 2018-07-02 | MdR Bacteria TMDL | WQ | Not Recorded | Not Recorded | TMDL | S-9 | point | 09:04 | Water_Grab | Grab | 1 | Not Recorded | -88 | m | Not Applicable |  | MdR_Bact_02/Jul/2018 | 2018-07-02 | samplewater | SM9223B | E. coli | None | MPN/100 mL | 1 | -88 | ND | -88 | 67 | None | NR | 1 |  | FieldDechlorination | 2018-07-02 | Not Recorded | 1950-01-01 | MdRH-2 (S-9)_070218_WQ
MdRH-2 | 2018-07-07 | MdR Bacteria TMDL | WQ | Not Recorded | Not Recorded | TMDL | S-9 | point | 07:35 | Water_Grab | Grab | 1 | Not Recorded | -88 | m | Not Applicable |  | MdR_Bact_07/Jul/2018 | 2018-07-07 | samplewater | SM9223B | E. coli | None | MPN/100 mL | 1 | -88 | ND | -88 | 67 | None | NR | 1 |  | FieldDechlorination | 2018-07-07 | Not Recorded | 1950-01-01 | MdRH-2 (S-9)_070718_WQ
MdRH-2 | 2018-07-09 | MdR Bacteria TMDL | WQ | Not Recorded | Not Recorded | TMDL | S-9 | point | 09:07 | Water_Grab | Grab | 1 | Not Recorded | -88 | m | Not Applicable |  | MdR_Bact_09/Jul/2018 | 2018-07-09 | samplewater | SM9223B | E. coli | None | MPN/100 mL | 1 | -88 | ND | -88 | 67 | None | NR | 1 |  | FieldDechlorination | 2018-07-09 | Not Recorded | 1950-01-01 | MdRH-2 (S-9)_070918_WQ
MdRH-2 | 2018-07-14 | MdR Bacteria TMDL | WQ | Not Recorded | Not Recorded | TMDL | S-9 | point | 08:04 | Water_Grab | Grab | 1 | Not Recorded | -88 | m | Not Applicable |  | MdR_Bact_14/Jul/2018 | 2018-07-14 | samplewater | SM9223B | E. coli | None | MPN/100 mL | 1 | 67 | = | -88 | 67 | None | NR | 1 |  | FieldDechlorination | 2018-07-14 | Not Recorded | 1950-01-01 | MdRH-2 (S-9)_071418_WQ
MdRH-2 | 2018-07-16 | MdR Bacteria TMDL | WQ | Not Recorded | Not Recorded | TMDL | S-9 | point | 09:08 | Water_Grab | Grab | 1 | Not Recorded | -88 | m | Not Applicable |  | MdR_Bact_16/Jul/2018 | 2018-07-16 | samplewater | SM9223B | E. coli | None | MPN/100 mL | 1 | -88 | ND | -88 | 67 | None | NR | 1 |  | FieldDechlorination | 2018-07-16 | Not Recorded | 1950-01-01 | MdRH-2 (S-9)_071618_WQ
MdRH-2 | 2018-07-21 | MdR Bacteria TMDL | WQ | Not Recorded | Not Recorded | TMDL | S-9 | point | 08:20 | Water_Grab | Grab | 1 | Not Recorded | -88 | m | Not Applicable |  | MdR_Bact_21/Jul/2018 | 2018-07-21 | samplewater | SM9223B | E. coli | None | MPN/100 mL | 1 | 67 | = | -88 | 67 | None | NR | 1 |  | FieldDechlorination | 2018-07-21 | Not Recorded | 1950-01-01 | MdRH-2 (S-9)_072118_WQ
MdRH-2 | 2018-07-23 | MdR Bacteria TMDL | WQ | Not Recorded | Not Recorded | TMDL | S-9 | point | 08:42 | Water_Grab | Grab | 1 | Not Recorded | -88 | m | Not Applicable |  | MdR_Bact_23/Jul/2018 | 2018-07-23 | samplewater | SM9223B | E. coli | None | MPN/100 mL | 1 | -88 | ND | -88 | 67 | None | NR | 1 |  | FieldDechlorination | 2018-07-23 | Not Recorded | 1950-01-01 | MdRH-2 (S-9)_072318_WQ
MdRH-2 | 2018-07-28 | MdR Bacteria TMDL | WQ | Not Recorded | Not Recorded | TMDL | S-9 | point | 08:03 | Water_Grab | Grab | 1 | Not Recorded | -88 | m | Not Applicable |  | MdR_Bact_28/Jul/2018 | 2018-07-28 | samplewater | SM9223B | E. coli | None | MPN/100 mL | 1 | -88 | ND | -88 | 67 | None | NR | 1 |  | FieldDechlorination | 2018-07-28 | Not Recorded | 1950-01-01 | MdRH-2 (S-9)_072818_WQ
MdRH-2 | 2018-07-30 | MdR Bacteria TMDL | WQ | Not Recorded | Not Recorded | TMDL | S-9 | point | 07:54 | Water_Grab | Grab | 1 | Not Recorded | -88 | m | Not Applicable |  | MdR_Bact_30/Jul/2018 | 2018-07-30 | samplewater | SM9223B | E. coli | None | MPN/100 mL | 1 | 910 | = | -88 | 67 | None | NR | 1 |  | FieldDechlorination | 2018-07-30 | Not Recorded | 1950-01-01 | MdRH-2 (S-9)_073018_WQ
MdRH-2 | 2018-08-01 | MdR Bacteria TMDL | WQ | Not Recorded | Not Recorded | TMDL | S-9 | point | 07:20 | Water_Grab | Grab | 1 | Not Recorded | -88 | m | Not Applicable |  | MdR_Bact_01/Aug/2018 | 2018-08-01 | samplewater | SM9223B | E. coli | None | MPN/100 mL | 1 | -88 | ND | -88 | 67 | None | NR | 1 |  | FieldDechlorination | 2018-08-01 | Not Recorded | 1950-01-01 | MdRH-2 (S-9)_080118_WQ
MdRH-2 | 2018-08-04 | MdR Bacteria TMDL | WQ | Not Recorded | Not Recorded | TMDL | S-9 | point | 07:22 | Water_Grab | Grab | 1 | Not Recorded | -88 | m | Not Applicable |  | MdR_Bact_04/Aug/2018 | 2018-08-04 | samplewater | SM9223B | E. coli | None | MPN/100 mL | 1 | 67 | = | -88 | 67 | None | NR | 1 |  | FieldDechlorination | 2018-08-04 | Not Recorded | 1950-01-01 | MdRH-2 (S-9)_080418_WQ
MdRH-2 | 2018-08-06 | MdR Bacteria TMDL | WQ | Not Recorded | Not Recorded | TMDL | S-9 | point | 08:46 | Water_Grab | Grab | 1 | Not Recorded | -88 | m | Not Applicable |  | MdR_Bact_06/Aug/2018 | 2018-08-06 | samplewater | SM9223B | E. coli | None | MPN/100 mL | 1 | 67 | = | -88 | 67 | None | NR | 1 |  | FieldDechlorination | 2018-08-06 | Not Recorded | 1950-01-01 | MdRH-2 (S-9)_080618_WQ
MdRH-2 | 2018-08-11 | MdR Bacteria TMDL | WQ | Not Recorded | Not Recorded | TMDL | S-9 | point | 08:03 | Water_Grab | Grab | 1 | Not Recorded | -88 | m | Not Applicable |  | MdR_Bact_11/Aug/2018 | 2018-08-11 | samplewater | SM9223B | E. coli | None | MPN/100 mL | 1 | 67 | = | -88 | 67 | None | NR | 1 |  | FieldDechlorination | 2018-08-11 | Not Recorded | 1950-01-01 | MdRH-2 (S-9)_081118_WQ
MdRH-2 | 2018-08-13 | MdR Bacteria TMDL | WQ | Not Recorded | Not Recorded | TMDL | S-9 | point | 09:16 | Water_Grab | Grab | 1 | Not Recorded | -88 | m | Not Applicable |  | MdR_Bact_13/Aug/2018 | 2018-08-13 | samplewater | SM9223B | E. coli | None | MPN/100 mL | 1 | -88 | ND | -88 | 67 | None | NR | 1 |  | FieldDechlorination | 2018-08-13 | Not Recorded | 1950-01-01 | MdRH-2 (S-9)_081318_WQ
MdRH-2 | 2018-08-18 | MdR Bacteria TMDL | WQ | Not Recorded | Not Recorded | TMDL | S-9 | point | 07:42 | Water_Grab | Grab | 1 | Not Recorded | -88 | m | Not Applicable |  | MdR_Bact_18/Aug/2018 | 2018-08-18 | samplewater | SM9223B | E. coli | None | MPN/100 mL | 1 | 67 | = | -88 | 67 | None | NR | 1 |  | FieldDechlorination | 2018-08-18 | Not Recorded | 1950-01-01 | MdRH-2 (S-9)_081818_WQ
MdRH-2 | 2018-08-20 | MdR Bacteria TMDL | WQ | Not Recorded | Not Recorded | TMDL | S-9 | point | 09:25 | Water_Grab | Grab | 1 | Not Recorded | -88 | m | Not Applicable |  | MdR_Bact_20/Aug/2018 | 2018-08-20 | samplewater | SM9223B | E. coli | None | MPN/100 mL | 1 | -88 | ND | -88 | 67 | None | NR | 1 |  | FieldDechlorination | 2018-08-20 | Not Recorded | 1950-01-01 | MdRH-2 (S-9)_082018_WQ
MdRH-2 | 2018-08-25 | MdR Bacteria TMDL | WQ | Not Recorded | Not Recorded | TMDL | S-9 | point | 07:41 | Water_Grab | Grab | 1 | Not Recorded | -88 | m | Not Applicable |  | MdR_Bact_25/Aug/2018 | 2018-08-25 | samplewater | SM9223B | E. coli | None | MPN/100 mL | 1 | -88 | ND | -88 | 67 | None | NR | 1 |  | FieldDechlorination | 2018-08-25 | Not Recorded | 1950-01-01 | MdRH-2 (S-9)_082518_WQ
MdRH-2 | 2018-08-27 | MdR Bacteria TMDL | WQ | Not Recorded | Not Recorded | TMDL | S-9 | point | 09:09 | Water_Grab | Grab | 1 | Not Recorded | -88 | m | Not Applicable |  | MdR_Bact_27/Aug/2018 | 2018-08-27 | samplewater | SM9223B | E. coli | None | MPN/100 mL | 1 | -88 | ND | -88 | 67 | None | NR | 1 |  | FieldDechlorination | 2018-08-27 | Not Recorded | 1950-01-01 | MdRH-2 (S-9)_082718_WQ
MdRH-2 | 2018-09-01 | MdR Bacteria TMDL | WQ | Not Recorded | Not Recorded | TMDL | S-9 | point | 08:14 | Water_Grab | Grab | 1 | Not Recorded | -88 | m | Not Applicable |  | MdR_Bact_01/Sep/2018 | 2018-09-01 | samplewater | SM9223B | E. coli | None | MPN/100 mL | 1 | 280 | = | -88 | 67 | None | NR | 1 |  | FieldDechlorination | 2018-09-01 | Not Recorded | 1950-01-01 | MdRH-2 (S-9)_090118_WQ
MdRH-2 | 2018-09-04 | MdR Bacteria TMDL | WQ | Not Recorded | Not Recorded | TMDL | S-9 | point | 08:28 | Water_Grab | Grab | 1 | Not Recorded | -88 | m | Not Applicable |  | MdR_Bact_04/Sep/2018 | 2018-09-04 | samplewater | SM9223B | E. coli | None | MPN/100 mL | 1 | -88 | ND | -88 | 67 | None | NR | 1 |  | FieldDechlorination | 2018-09-04 | Not Recorded | 1950-01-01 | MdRH-2 (S-9)_090418_WQ
MdRH-2 | 2018-09-08 | MdR Bacteria TMDL | WQ | Not Recorded | Not Recorded | TMDL | S-9 | point | 07:49 | Water_Grab | Grab | 1 | Not Recorded | -88 | m | Not Applicable |  | MdR_Bact_08/Sep/2018 | 2018-09-08 | samplewater | SM9223B | E. coli | None | MPN/100 mL | 1 | -88 | ND | -88 | 67 | None | NR | 1 |  | FieldDechlorination | 2018-09-08 | Not Recorded | 1950-01-01 | MdRH-2 (S-9)_090818_WQ
MdRH-2 | 2018-09-10 | MdR Bacteria TMDL | WQ | Not Recorded | Not Recorded | TMDL | S-9 | point | 09:11 | Water_Grab | Grab | 1 | Not Recorded | -88 | m | Not Applicable |  | MdR_Bact_10/Sep/2018 | 2018-09-10 | samplewater | SM9223B | E. coli | None | MPN/100 mL | 1 | 350 | = | -88 | 67 | None | NR | 1 |  | FieldDechlorination | 2018-09-10 | Not Recorded | 1950-01-01 | MdRH-2 (S-9)_091018_WQ
MdRH-2 | 2018-09-12 | MdR Bacteria TMDL | WQ | Not Recorded | Not Recorded | TMDL | S-9 | point | 08:03 | Water_Grab | Grab | 1 | Not Recorded | -88 | m | Not Applicable |  | MdR_Bact_12/Sep/2018 | 2018-09-12 | samplewater | SM9223B | E. coli | None | MPN/100 mL | 1 | -88 | ND | -88 | 67 | None | NR | 1 |  | FieldDechlorination | 2018-09-12 | Not Recorded | 1950-01-01 | MdRH-2 (S-9)_091218_WQ
MdRH-2 | 2018-09-15 | MdR Bacteria TMDL | WQ | Not Recorded | Not Recorded | TMDL | S-9 | point | 08:04 | Water_Grab | Grab | 1 | Not Recorded | -88 | m | Not Applicable |  | MdR_Bact_15/Sep/2018 | 2018-09-15 | samplewater | SM9223B | E. coli | None | MPN/100 mL | 1 | 67 | = | -88 | 67 | None | NR | 1 |  | FieldDechlorination | 2018-09-15 | Not Recorded | 1950-01-01 | MdRH-2 (S-9)_091518_WQ
MdRH-2 | 2018-09-17 | MdR Bacteria TMDL | WQ | Not Recorded | Not Recorded | TMDL | S-9 | point | 09:03 | Water_Grab | Grab | 1 | Not Recorded | -88 | m | Not Applicable |  | MdR_Bact_17/Sep/2018 | 2018-09-17 | samplewater | SM9223B | E. coli | None | MPN/100 mL | 1 | -88 | ND | -88 | 67 | None | NR | 1 |  | FieldDechlorination | 2018-09-17 | Not Recorded | 1950-01-01 | MdRH-2 (S-9)_091718_WQ
MdRH-2 | 2018-09-22 | MdR Bacteria TMDL | WQ | Not Recorded | Not Recorded | TMDL | S-9 | point | 07:49 | Water_Grab | Grab | 1 | Not Recorded | -88 | m | Not Applicable |  | MdR_Bact_22/Sep/2018 | 2018-09-22 | samplewater | SM9223B | E. coli | None | MPN/100 mL | 1 | 67 | = | -88 | 67 | None | NR | 1 |  | FieldDechlorination | 2018-09-22 | Not Recorded | 1950-01-01 | MdRH-2 (S-9)_092218_WQ
MdRH-2 | 2018-09-24 | MdR Bacteria TMDL | WQ | Not Recorded | Not Recorded | TMDL | S-9 | point | 09:21 | Water_Grab | Grab | 1 | Not Recorded | -88 | m | Not Applicable |  | MdR_Bact_24/Sep/2018 | 2018-09-24 | samplewater | SM9223B | E. coli | None | MPN/100 mL | 1 | 210 | = | -88 | 67 | None | NR | 1 |  | FieldDechlorination | 2018-09-24 | Not Recorded | 1950-01-01 | MdRH-2 (S-9)_092418_WQ
MdRH-2 | 2018-09-29 | MdR Bacteria TMDL | WQ | Not Recorded | Not Recorded | TMDL | S-9 | point | 07:48 | Water_Grab | Grab | 1 | Not Recorded | -88 | m | Not Applicable |  | MdR_Bact_29/Sep/2018 | 2018-09-29 | samplewater | SM9223B | E. coli | None | MPN/100 mL | 1 | 67 | = | -88 | 67 | None | NR | 1 |  | FieldDechlorination | 2018-09-29 | Not Recorded | 1950-01-01 | MdRH-2 (S-9)_092918_WQ
MdRH-2 | 2018-10-01 | MdR Bacteria TMDL | WQ | Not Recorded | Not Recorded | TMDL | S-9 | point | 08:53 | Water_Grab | Grab | 1 | Not Recorded | -88 | m | Not Applicable |  | MdR_Bact_01/Oct/2018 | 2018-10-01 | samplewater | SM9223B | E. coli | None | MPN/100 mL | 1 | -88 | ND | -88 | 67 | None | NR | 1 |  | FieldDechlorination | 2018-10-01 | Not Recorded | 1950-01-01 | MdRH-2 (S-9)_100118_WQ
MdRH-2 | 2018-10-06 | MdR Bacteria TMDL | WQ | Not Recorded | Not Recorded | TMDL | S-9 | point | 08:13 | Water_Grab | Grab | 1 | Not Recorded | -88 | m | Not Applicable |  | MdR_Bact_06/Oct/2018 | 2018-10-06 | samplewater | SM9223B | E. coli | None | MPN/100 mL | 1 | 210 | = | -88 | 67 | None | NR | 1 |  | FieldDechlorination | 2018-10-06 | Not Recorded | 1950-01-01 | MdRH-2 (S-9)_100618_WQ
MdRH-2 | 2018-10-09 | MdR Bacteria TMDL | WQ | Not Recorded | Not Recorded | TMDL | S-9 | point | 09:34 | Water_Grab | Grab | 1 | Not Recorded | -88 | m | Not Applicable |  | MdR_Bact_09/Oct/2018 | 2018-10-09 | samplewater | SM9223B | E. coli | None | MPN/100 mL | 1 | 130 | = | -88 | 67 | None | NR | 1 |  | FieldDechlorination | 2018-10-09 | Not Recorded | 1950-01-01 | MdRH-2 (S-9)_100918_WQ
MdRH-2 | 2018-10-13 | MdR Bacteria TMDL | WQ | Not Recorded | Not Recorded | TMDL | S-9 | point | 08:20 | Water_Grab | Grab | 1 | Not Recorded | -88 | m | Not Applicable |  | MdR_Bact_13/Oct/2018 | 2018-10-13 | samplewater | SM9223B | E. coli | None | MPN/100 mL | 1 | -88 | ND | -88 | 67 | None | NR | 1 |  | FieldDechlorination | 2018-10-13 | Not Recorded | 1950-01-01 | MdRH-2 (S-9)_101318_WQ
MdRH-2 | 2018-10-15 | MdR Bacteria TMDL | WQ | Not Recorded | Not Recorded | TMDL | S-9 | point | 09:10 | Water_Grab | Grab | 1 | Not Recorded | -88 | m | Not Applicable |  | MdR_Bact_15/Oct/2018 | 2018-10-15 | samplewater | SM9223B | E. coli | None | MPN/100 mL | 1 | 660 | = | -88 | 67 | None | NR | 1 |  | FieldDechlorination | 2018-10-15 | Not Recorded | 1950-01-01 | MdRH-2 (S-9)_101518_WQ
MdRH-2 | 2018-10-20 | MdR Bacteria TMDL | WQ | Not Recorded | Not Recorded | TMDL | S-9 | point | 08:01 | Water_Grab | Grab | 1 | Not Recorded | -88 | m | Not Applicable |  | MdR_Bact_20/Oct/2018 | 2018-10-20 | samplewater | SM9223B | E. coli | None | MPN/100 mL | 1 | 67 | = | -88 | 67 | None | NR | 1 |  | FieldDechlorination | 2018-10-20 | Not Recorded | 1950-01-01 | MdRH-2 (S-9)_102018_WQ
MdRH-2 | 2018-10-22 | MdR Bacteria TMDL | WQ | Not Recorded | Not Recorded | TMDL | S-9 | point | 09:04 | Water_Grab | Grab | 1 | Not Recorded | -88 | m | Not Applicable |  | MdR_Bact_22/Oct/2018 | 2018-10-22 | samplewater | SM9223B | E. coli | None | MPN/100 mL | 1 | 830 | = | -88 | 67 | None | NR | 1 |  | FieldDechlorination | 2018-10-22 | Not Recorded | 1950-01-01 | MdRH-2 (S-9)_102218_WQ
MdRH-2 | 2018-10-24 | MdR Bacteria TMDL | WQ | Not Recorded | Not Recorded | TMDL | S-9 | point | 07:54 | Water_Grab | Grab | 1 | Not Recorded | -88 | m | Not Applicable |  | MdR_Bact_24/Oct/2018 | 2018-10-24 | samplewater | SM9223B | E. coli | None | MPN/100 mL | 1 | 67 | = | -88 | 67 | None | NR | 1 |  | FieldDechlorination | 2018-10-24 | Not Recorded | 1950-01-01 | MdRH-2 (S-9)_102418_WQ
MdRH-2 | 2018-10-27 | MdR Bacteria TMDL | WQ | Not Recorded | Not Recorded | TMDL | S-9 | point | 07:28 | Water_Grab | Grab | 1 | Not Recorded | -88 | m | Not Applicable |  | MdR_Bact_27/Oct/2018 | 2018-10-27 | samplewater | SM9223B | E. coli | None | MPN/100 mL | 1 | 130 | = | -88 | 67 | None | NR | 1 |  | FieldDechlorination | 2018-10-27 | Not Recorded | 1950-01-01 | MdRH-2 (S-9)_102718_WQ
MdRH-2 | 2018-10-29 | MdR Bacteria TMDL | WQ | Not Recorded | Not Recorded | TMDL | S-9 | point | 09:30 | Water_Grab | Grab | 1 | Not Recorded | -88 | m | Not Applicable |  | MdR_Bact_29/Oct/2018 | 2018-10-29 | samplewater | SM9223B | E. coli | None | MPN/100 mL | 1 | -88 | ND | -88 | 67 | None | NR | 1 |  | FieldDechlorination | 2018-10-29 | Not Recorded | 1950-01-01 | MdRH-2 (S-9)_102918_WQ
MdRH-2 | 2018-11-03 | MdR Bacteria TMDL | WQ | Not Recorded | Not Recorded | TMDL | S-9 | point | 08:00 | Water_Grab | Grab | 1 | Not Recorded | -88 | m | Not Applicable |  | MdR_Bact_03/Nov/2018 | 2018-11-03 | samplewater | SM9223B | E. coli | None | MPN/100 mL | 1 | -88 | ND | -88 | 67 | None | NR | 1 |  | FieldDechlorination | 2018-11-03 | Not Recorded | 1950-01-01 | MdRH-2 (S-9)_110318_WQ
MdRH-2 | 2018-11-05 | MdR Bacteria TMDL | WQ | Not Recorded | Not Recorded | TMDL | S-9 | point | 09:07 | Water_Grab | Grab | 1 | Not Recorded | -88 | m | Not Applicable |  | MdR_Bact_05/Nov/2018 | 2018-11-05 | samplewater | SM9223B | E. coli | None | MPN/100 mL | 1 | 280 | = | -88 | 67 | None | NR | 1 |  | FieldDechlorination | 2018-11-05 | Not Recorded | 1950-01-01 | MdRH-2 (S-9)_110518_WQ
MdRH-2 | 2018-11-10 | MdR Bacteria TMDL | WQ | Not Recorded | Not Recorded | TMDL | S-9 | point | 08:14 | Water_Grab | Grab | 1 | Not Recorded | -88 | m | Not Applicable |  | MdR_Bact_10/Nov/2018 | 2018-11-10 | samplewater | SM9223B | E. coli | None | MPN/100 mL | 1 | -88 | ND | -88 | 67 | None | NR | 1 |  | FieldDechlorination | 2018-11-10 | Not Recorded | 1950-01-01 | MdRH-2 (S-9)_111018_WQ
MdRH-2 | 2018-11-13 | MdR Bacteria TMDL | WQ | Not Recorded | Not Recorded | TMDL | S-9 | point | 09:23 | Water_Grab | Grab | 1 | Not Recorded | -88 | m | Not Applicable |  | MdR_Bact_13/Nov/2018 | 2018-11-13 | samplewater | SM9223B | E. coli | None | MPN/100 mL | 1 | -88 | ND | -88 | 67 | None | NR | 1 |  | FieldDechlorination | 2018-11-13 | Not Recorded | 1950-01-01 | MdRH-2 (S-9)_111318_WQ
MdRH-2 | 2018-11-17 | MdR Bacteria TMDL | WQ | Not Recorded | Not Recorded | TMDL | S-9 | point | 08:13 | Water_Grab | Grab | 1 | Not Recorded | -88 | m | Not Applicable |  | MdR_Bact_17/Nov/2018 | 2018-11-17 | samplewater | SM9223B | E. coli | None | MPN/100 mL | 1 | 4600 | = | -88 | 67 | None | NR | 1 |  | FieldDechlorination | 2018-11-17 | Not Recorded | 1950-01-01 | MdRH-2 (S-9)_111718_WQ
MdRH-2 | 2018-11-19 | MdR Bacteria TMDL | WQ | Not Recorded | Not Recorded | TMDL | S-9 | point | 09:35 | Water_Grab | Grab | 1 | Not Recorded | -88 | m | Not Applicable |  | MdR_Bact_19/Nov/2018 | 2018-11-19 | samplewater | SM9223B | E. coli | None | MPN/100 mL | 1 | 67 | = | -88 | 67 | None | NR | 1 |  | FieldDechlorination | 2018-11-19 | Not Recorded | 1950-01-01 | MdRH-2 (S-9)_111918_WQ
MdRH-2 | 2018-11-24 | MdR Bacteria TMDL | WQ | Not Recorded | Not Recorded | TMDL | S-9 | point | 08:17 | Water_Grab | Grab | 1 | Not Recorded | -88 | m | Not Applicable |  | MdR_Bact_24/Nov/2018 | 2018-11-24 | samplewater | SM9223B | E. coli | None | MPN/100 mL | 1 | -88 | ND | -88 | 67 | None | NR | 1 |  | FieldDechlorination | 2018-11-24 | Not Recorded | 1950-01-01 | MdRH-2 (S-9)_112418_WQ
MdRH-2 | 2018-11-26 | MdR Bacteria TMDL | WQ | Not Recorded | Not Recorded | TMDL | S-9 | point | 09:13 | Water_Grab | Grab | 1 | Not Recorded | -88 | m | Not Applicable |  | MdR_Bact_26/Nov/2018 | 2018-11-26 | samplewater | SM9223B | E. coli | None | MPN/100 mL | 1 | 210 | = | -88 | 67 | None | NR | 1 |  | FieldDechlorination | 2018-11-26 | Not Recorded | 1950-01-01 | MdRH-2 (S-9)_112618_WQ
MdRH-2 | 2018-12-01 | MdR Bacteria TMDL | WQ | Not Recorded | Not Recorded | TMDL | S-9 | point | 07:24 | Water_Grab | Grab | 1 | Not Recorded | -88 | m | Not Applicable |  | MdR_Bact_01/Dec/2018 | 2018-12-01 | samplewater | SM9223B | E. coli | None | MPN/100 mL | 1 | 280 | = | -88 | 67 | None | NR | 1 |  | FieldDechlorination | 2018-12-01 | Not Recorded | 1950-01-01 | MdRH-2 (S-9)_120118_WQ
MdRH-2 | 2018-12-03 | MdR Bacteria TMDL | WQ | Not Recorded | Not Recorded | TMDL | S-9 | point | 09:33 | Water_Grab | Grab | 1 | Not Recorded | -88 | m | Not Applicable |  | MdR_Bact_03/Dec/2018 | 2018-12-03 | samplewater | SM9223B | E. coli | None | MPN/100 mL | 1 | 350 | = | -88 | 67 | None | NR | 1 |  | FieldDechlorination | 2018-12-03 | Not Recorded | 1950-01-01 | MdRH-2 (S-9)_120318_WQ
MdRH-2 | 2018-12-08 | MdR Bacteria TMDL | WQ | Not Recorded | Not Recorded | TMDL | S-9 | point | 07:33 | Water_Grab | Grab | 1 | Not Recorded | -88 | m | Not Applicable |  | MdR_Bact_08/Dec/2018 | 2018-12-08 | samplewater | SM9223B | E. coli | None | MPN/100 mL | 1 | 1000 | = | -88 | 67 | None | NR | 1 |  | FieldDechlorination | 2018-12-08 | Not Recorded | 1950-01-01 | MdRH-2 (S-9)_120818_WQ
MdRH-2 | 2018-12-10 | MdR Bacteria TMDL | WQ | Not Recorded | Not Recorded | TMDL | S-9 | point | 09:25 | Water_Grab | Grab | 1 | Not Recorded | -88 | m | Not Applicable |  | MdR_Bact_10/Dec/2018 | 2018-12-10 | samplewater | SM9223B | E. coli | None | MPN/100 mL | 1 | -88 | ND | -88 | 67 | None | NR | 1 |  | FieldDechlorination | 2018-12-10 | Not Recorded | 1950-01-01 | MdRH-2 (S-9)_121018_WQ
MdRH-2 | 2018-12-15 | MdR Bacteria TMDL | WQ | Not Recorded | Not Recorded | TMDL | S-9 | point | 08:13 | Water_Grab | Grab | 1 | Not Recorded | -88 | m | Not Applicable |  | MdR_Bact_15/Dec/2018 | 2018-12-15 | samplewater | SM9223B | E. coli | None | MPN/100 mL | 1 | 130 | = | -88 | 67 | None | NR | 1 |  | FieldDechlorination | 2018-12-15 | Not Recorded | 1950-01-01 | MdRH-2 (S-9)_121518_WQ
MdRH-2 | 2018-12-17 | MdR Bacteria TMDL | WQ | Not Recorded | Not Recorded | TMDL | S-9 | point | 09:41 | Water_Grab | Grab | 1 | Not Recorded | -88 | m | Not Applicable |  | MdR_Bact_17/Dec/2018 | 2018-12-17 | samplewater | SM9223B | E. coli | None | MPN/100 mL | 1 | 500 | = | -88 | 67 | None | NR | 1 |  | FieldDechlorination | 2018-12-17 | Not Recorded | 1950-01-01 | MdRH-2 (S-9)_121718_WQ
MdRH-2 | 2018-12-19 | MdR Bacteria TMDL | WQ | Not Recorded | Not Recorded | TMDL | S-9 | point | 07:30 | Water_Grab | Grab | 1 | Not Recorded | -88 | m | Not Applicable |  | MdR_Bact_19/Dec/2018 | 2018-12-19 | samplewater | SM9223B | E. coli | None | MPN/100 mL | 1 | 3500 | = | -88 | 67 | None | NR | 1 |  | FieldDechlorination | 2018-12-19 | Not Recorded | 1950-01-01 | MdRH-2 (S-9)_121918_WQ
MdRH-2 | 2018-12-21 | MdR Bacteria TMDL | WQ | Not Recorded | Not Recorded | TMDL | S-9 | point | 07:59 | Water_Grab | Grab | 1 | Not Recorded | -88 | m | Not Applicable |  | MdR_Bact_21/Dec/2018 | 2018-12-21 | samplewater | SM9223B | E. coli | None | MPN/100 mL | 1 | 500 | = | -88 | 67 | None | NR | 1 |  | FieldDechlorination | 2018-12-21 | Not Recorded | 1950-01-01 | MdRH-2 (S-9)_122118_WQ
MdRH-2 | 2018-12-22 | MdR Bacteria TMDL | WQ | Not Recorded | Not Recorded | TMDL | S-9 | point | 07:41 | Water_Grab | Grab | 1 | Not Recorded | -88 | m | Not Applicable |  | MdR_Bact_22/Dec/2018 | 2018-12-22 | samplewater | SM9223B | E. coli | None | MPN/100 mL | 1 | 67 | = | -88 | 67 | None | NR | 1 |  | FieldDechlorination | 2018-12-22 | Not Recorded | 1950-01-01 | MdRH-2 (S-9)_122218_WQ
MdRH-2 | 2018-12-24 | MdR Bacteria TMDL | WQ | Not Recorded | Not Recorded | TMDL | S-9 | point | 09:21 | Water_Grab | Grab | 1 | Not Recorded | -88 | m | Not Applicable |  | MdR_Bact_24/Dec/2018 | 2018-12-24 | samplewater | SM9223B | E. coli | None | MPN/100 mL | 1 | -88 | ND | -88 | 67 | None | NR | 1 |  | FieldDechlorination | 2018-12-24 | Not Recorded | 1950-01-01 | MdRH-2 (S-9)_122418_WQ
MdRH-2 | 2018-12-29 | MdR Bacteria TMDL | WQ | Not Recorded | Not Recorded | TMDL | S-9 | point | 08:01 | Water_Grab | Grab | 1 | Not Recorded | -88 | m | Not Applicable |  | MdR_Bact_29/Dec/2018 | 2018-12-29 | samplewater | SM9223B | E. coli | None | MPN/100 mL | 1 | 67 | = | -88 | 67 | None | NR | 1 |  | FieldDechlorination | 2018-12-29 | Not Recorded | 1950-01-01 | MdRH-2 (S-9)_122918_WQ
MdRH-2 | 2018-12-31 | MdR Bacteria TMDL | WQ | Not Recorded | Not Recorded | TMDL | S-9 | point | 09:05 | Water_Grab | Grab | 1 | Not Recorded | -88 | m | Not Applicable |  | MdR_Bact_31/Dec/2018 | 2018-12-31 | samplewater | SM9223B | E. coli | None | MPN/100 mL | 1 | 740 | = | -88 | 67 | None | NR | 1 |  | FieldDechlorination | 2018-12-31 | Not Recorded | 1950-01-01 | MdRH-2 (S-9)_123118_WQ
MdRH-3 | 2018-07-02 | MdR Bacteria TMDL | WQ | Not Recorded | Not Recorded | TMDL | Not Recorded | point | 08:58 | Water_Grab | Grab | 1 | Not Recorded | -88 | m | Not Applicable |  | MdR_Bact_02/Jul/2018 | 2018-07-02 | samplewater | SM9223B | E. coli | None | MPN/100 mL | 1 | 67 | = | -88 | 67 | None | NR | 1 |  | FieldDechlorination | 2018-07-02 | Not Recorded | 1950-01-01 | MdRH-3_070218_WQ
MdRH-3 | 2018-07-09 | MdR Bacteria TMDL | WQ | Not Recorded | Not Recorded | TMDL | Not Recorded | point | 09:17 | Water_Grab | Grab | 1 | Not Recorded | -88 | m | Not Applicable |  | MdR_Bact_09/Jul/2018 | 2018-07-09 | samplewater | SM9223B | E. coli | None | MPN/100 mL | 1 | -88 | ND | -88 | 67 | None | NR | 1 |  | FieldDechlorination | 2018-07-09 | Not Recorded | 1950-01-01 | MdRH-3_070918_WQ
MdRH-3 | 2018-07-16 | MdR Bacteria TMDL | WQ | Not Recorded | Not Recorded | TMDL | Not Recorded | point | 09:11 | Water_Grab | Grab | 1 | Not Recorded | -88 | m | Not Applicable |  | MdR_Bact_16/Jul/2018 | 2018-07-16 | samplewater | SM9223B | E. coli | None | MPN/100 mL | 1 | 130 | = | -88 | 67 | None | NR | 1 |  | FieldDechlorination | 2018-07-16 | Not Recorded | 1950-01-01 | MdRH-3_071618_WQ
MdRH-3 | 2018-07-23 | MdR Bacteria TMDL | WQ | Not Recorded | Not Recorded | TMDL | Not Recorded | point | 08:40 | Water_Grab | Grab | 1 | Not Recorded | -88 | m | Not Applicable |  | MdR_Bact_23/Jul/2018 | 2018-07-23 | samplewater | SM9223B | E. coli | None | MPN/100 mL | 1 | 130 | = | -88 | 67 | None | NR | 1 |  | FieldDechlorination | 2018-07-23 | Not Recorded | 1950-01-01 | MdRH-3_072318_WQ
MdRH-3 | 2018-07-30 | MdR Bacteria TMDL | WQ | Not Recorded | Not Recorded | TMDL | Not Recorded | point | 07:59 | Water_Grab | Grab | 1 | Not Recorded | -88 | m | Not Applicable |  | MdR_Bact_30/Jul/2018 | 2018-07-30 | samplewater | SM9223B | E. coli | None | MPN/100 mL | 1 | 130 | = | -88 | 67 | None | NR | 1 |  | FieldDechlorination | 2018-07-30 | Not Recorded | 1950-01-01 | MdRH-3_073018_WQ
MdRH-3 | 2018-08-06 | MdR Bacteria TMDL | WQ | Not Recorded | Not Recorded | TMDL | Not Recorded | point | 08:41 | Water_Grab | Grab | 1 | Not Recorded | -88 | m | Not Applicable |  | MdR_Bact_06/Aug/2018 | 2018-08-06 | samplewater | SM9223B | E. coli | None | MPN/100 mL | 1 | -88 | ND | -88 | 67 | None | NR | 1 |  | FieldDechlorination | 2018-08-06 | Not Recorded | 1950-01-01 | MdRH-3_080618_WQ
MdRH-3 | 2018-08-13 | MdR Bacteria TMDL | WQ | Not Recorded | Not Recorded | TMDL | Not Recorded | point | 09:08 | Water_Grab | Grab | 1 | Not Recorded | -88 | m | Not Applicable |  | MdR_Bact_13/Aug/2018 | 2018-08-13 | samplewater | SM9223B | E. coli | None | MPN/100 mL | 1 | 130 | = | -88 | 67 | None | NR | 1 |  | FieldDechlorination | 2018-08-13 | Not Recorded | 1950-01-01 | MdRH-3_081318_WQ
MdRH-3 | 2018-08-20 | MdR Bacteria TMDL | WQ | Not Recorded | Not Recorded | TMDL | Not Recorded | point | 09:34 | Water_Grab | Grab | 1 | Not Recorded | -88 | m | Not Applicable |  | MdR_Bact_20/Aug/2018 | 2018-08-20 | samplewater | SM9223B | E. coli | None | MPN/100 mL | 1 | 67 | = | -88 | 67 | None | NR | 1 |  | FieldDechlorination | 2018-08-20 | Not Recorded | 1950-01-01 | MdRH-3_082018_WQ
MdRH-3 | 2018-08-27 | MdR Bacteria TMDL | WQ | Not Recorded | Not Recorded | TMDL | Not Recorded | point | 09:15 | Water_Grab | Grab | 1 | Not Recorded | -88 | m | Not Applicable |  | MdR_Bact_27/Aug/2018 | 2018-08-27 | samplewater | SM9223B | E. coli | None | MPN/100 mL | 1 | -88 | ND | -88 | 67 | None | NR | 1 |  | FieldDechlorination | 2018-08-27 | Not Recorded | 1950-01-01 | MdRH-3_082718_WQ
MdRH-3 | 2018-09-04 | MdR Bacteria TMDL | WQ | Not Recorded | Not Recorded | TMDL | Not Recorded | point | 08:31 | Water_Grab | Grab | 1 | Not Recorded | -88 | m | Not Applicable |  | MdR_Bact_04/Sep/2018 | 2018-09-04 | samplewater | SM9223B | E. coli | None | MPN/100 mL | 1 | 830 | = | -88 | 67 | None | NR | 1 |  | FieldDechlorination | 2018-09-04 | Not Recorded | 1950-01-01 | MdRH-3_090418_WQ
MdRH-3 | 2018-09-06 | MdR Bacteria TMDL | WQ | Not Recorded | Not Recorded | TMDL | Not Recorded | point | 08:21 | Water_Grab | Grab | 1 | Not Recorded | -88 | m | Not Applicable |  | MdR_Bact_06/Sep/2018 | 2018-09-06 | samplewater | SM9223B | E. coli | None | MPN/100 mL | 1 | -88 | ND | -88 | 67 | None | NR | 1 |  | FieldDechlorination | 2018-09-06 | Not Recorded | 1950-01-01 | MdRH-3_090618_WQ
MdRH-3 | 2018-09-10 | MdR Bacteria TMDL | WQ | Not Recorded | Not Recorded | TMDL | Not Recorded | point | 09:04 | Water_Grab | Grab | 1 | Not Recorded | -88 | m | Not Applicable |  | MdR_Bact_10/Sep/2018 | 2018-09-10 | samplewater | SM9223B | E. coli | None | MPN/100 mL | 1 | 280 | = | -88 | 67 | None | NR | 1 |  | FieldDechlorination | 2018-09-10 | Not Recorded | 1950-01-01 | MdRH-3_091018_WQ
MdRH-3 | 2018-09-17 | MdR Bacteria TMDL | WQ | Not Recorded | Not Recorded | TMDL | Not Recorded | point | 09:07 | Water_Grab | Grab | 1 | Not Recorded | -88 | m | Not Applicable |  | MdR_Bact_17/Sep/2018 | 2018-09-17 | samplewater | SM9223B | E. coli | None | MPN/100 mL | 1 | 130 | = | -88 | 67 | None | NR | 1 |  | FieldDechlorination | 2018-09-17 | Not Recorded | 1950-01-01 | MdRH-3_091718_WQ
MdRH-3 | 2018-09-19 | MdR Bacteria TMDL | WQ | Not Recorded | Not Recorded | TMDL | Not Recorded | point | 07:44 | Water_Grab | Grab | 1 | Not Recorded | -88 | m | Not Applicable |  | MdR_Bact_19/Sep/2018 | 2018-09-19 | samplewater | SM9223B | E. coli | None | MPN/100 mL | 1 | -88 | ND | -88 | 67 | None | NR | 1 |  | FieldDechlorination | 2018-09-19 | Not Recorded | 1950-01-01 | MdRH-3_091918_WQ
MdRH-3 | 2018-09-24 | MdR Bacteria TMDL | WQ | Not Recorded | Not Recorded | TMDL | Not Recorded | point | 09:05 | Water_Grab | Grab | 1 | Not Recorded | -88 | m | Not Applicable |  | MdR_Bact_24/Sep/2018 | 2018-09-24 | samplewater | SM9223B | E. coli | None | MPN/100 mL | 1 | 130 | = | -88 | 67 | None | NR | 1 |  | FieldDechlorination | 2018-09-24 | Not Recorded | 1950-01-01 | MdRH-3_092418_WQ
MdRH-3 | 2018-10-01 | MdR Bacteria TMDL | WQ | Not Recorded | Not Recorded | TMDL | Not Recorded | point | 09:02 | Water_Grab | Grab | 1 | Not Recorded | -88 | m | Not Applicable |  | MdR_Bact_01/Oct/2018 | 2018-10-01 | samplewater | SM9223B | E. coli | None | MPN/100 mL | 1 | -88 | ND | -88 | 67 | None | NR | 1 |  | FieldDechlorination | 2018-10-01 | Not Recorded | 1950-01-01 | MdRH-3_100118_WQ
MdRH-3 | 2018-10-09 | MdR Bacteria TMDL | WQ | Not Recorded | Not Recorded | TMDL | Not Recorded | point | 09:42 | Water_Grab | Grab | 1 | Not Recorded | -88 | m | Not Applicable |  | MdR_Bact_09/Oct/2018 | 2018-10-09 | samplewater | SM9223B | E. coli | None | MPN/100 mL | 1 | 67 | = | -88 | 67 | None | NR | 1 |  | FieldDechlorination | 2018-10-09 | Not Recorded | 1950-01-01 | MdRH-3_100918_WQ
MdRH-3 | 2018-10-15 | MdR Bacteria TMDL | WQ | Not Recorded | Not Recorded | TMDL | Not Recorded | point | 09:17 | Water_Grab | Grab | 1 | Not Recorded | -88 | m | Not Applicable |  | MdR_Bact_15/Oct/2018 | 2018-10-15 | samplewater | SM9223B | E. coli | None | MPN/100 mL | 1 | 280 | = | -88 | 67 | None | NR | 1 |  | FieldDechlorination | 2018-10-15 | Not Recorded | 1950-01-01 | MdRH-3_101518_WQ
MdRH-3 | 2018-10-22 | MdR Bacteria TMDL | WQ | Not Recorded | Not Recorded | TMDL | Not Recorded | point | 09:08 | Water_Grab | Grab | 1 | Not Recorded | -88 | m | Not Applicable |  | MdR_Bact_22/Oct/2018 | 2018-10-22 | samplewater | SM9223B | E. coli | None | MPN/100 mL | 1 | 740 | = | -88 | 67 | None | NR | 1 |  | FieldDechlorination | 2018-10-22 | Not Recorded | 1950-01-01 | MdRH-3_102218_WQ
MdRH-3 | 2018-10-24 | MdR Bacteria TMDL | WQ | Not Recorded | Not Recorded | TMDL | Not Recorded | point | 07:57 | Water_Grab | Grab | 1 | Not Recorded | -88 | m | Not Applicable |  | MdR_Bact_24/Oct/2018 | 2018-10-24 | samplewater | SM9223B | E. coli | None | MPN/100 mL | 1 | 67 | = | -88 | 67 | None | NR | 1 |  | FieldDechlorination | 2018-10-24 | Not Recorded | 1950-01-01 | MdRH-3_102418_WQ
MdRH-3 | 2018-10-29 | MdR Bacteria TMDL | WQ | Not Recorded | Not Recorded | TMDL | Not Recorded | point | 09:22 | Water_Grab | Grab | 1 | Not Recorded | -88 | m | Not Applicable |  | MdR_Bact_29/Oct/2018 | 2018-10-29 | samplewater | SM9223B | E. coli | None | MPN/100 mL | 1 | 740 | = | -88 | 67 | None | NR | 1 |  | FieldDechlorination | 2018-10-29 | Not Recorded | 1950-01-01 | MdRH-3_102918_WQ
MdRH-3 | 2018-10-31 | MdR Bacteria TMDL | WQ | Not Recorded | Not Recorded | TMDL | Not Recorded | point | 08:00 | Water_Grab | Grab | 1 | Not Recorded | -88 | m | Not Applicable |  | MdR_Bact_31/Oct/2018 | 2018-10-31 | samplewater | SM9223B | E. coli | None | MPN/100 mL | 1 | 130 | = | -88 | 67 | None | NR | 1 |  | FieldDechlorination | 2018-10-31 | Not Recorded | 1950-01-01 | MdRH-3_103118_WQ
MdRH-3 | 2018-11-02 | MdR Bacteria TMDL | WQ | Not Recorded | Not Recorded | TMDL | Not Recorded | point | 08:08 | Water_Grab | Grab | 1 | Not Recorded | -88 | m | Not Applicable |  | MdR_Bact_02/Nov/2018 | 2018-11-02 | samplewater | SM9223B | E. coli | None | MPN/100 mL | 1 | 67 | = | -88 | 67 | None | NR | 1 |  | FieldDechlorination | 2018-11-02 | Not Recorded | 1950-01-01 | MdRH-3_110218_WQ
MdRH-3 | 2018-11-05 | MdR Bacteria TMDL | WQ | Not Recorded | Not Recorded | TMDL | Not Recorded | point | 09:10 | Water_Grab | Grab | 1 | Not Recorded | -88 | m | Not Applicable |  | MdR_Bact_05/Nov/2018 | 2018-11-05 | samplewater | SM9223B | E. coli | None | MPN/100 mL | 1 | 130 | = | -88 | 67 | None | NR | 1 |  | FieldDechlorination | 2018-11-05 | Not Recorded | 1950-01-01 | MdRH-3_110518_WQ
MdRH-3 | 2018-11-13 | MdR Bacteria TMDL | WQ | Not Recorded | Not Recorded | TMDL | Not Recorded | point | 09:16 | Water_Grab | Grab | 1 | Not Recorded | -88 | m | Not Applicable |  | MdR_Bact_13/Nov/2018 | 2018-11-13 | samplewater | SM9223B | E. coli | None | MPN/100 mL | 1 | 130 | = | -88 | 67 | None | NR | 1 |  | FieldDechlorination | 2018-11-13 | Not Recorded | 1950-01-01 | MdRH-3_111318_WQ
MdRH-3 | 2018-11-19 | MdR Bacteria TMDL | WQ | Not Recorded | Not Recorded | TMDL | Not Recorded | point | 09:44 | Water_Grab | Grab | 1 | Not Recorded | -88 | m | Not Applicable |  | MdR_Bact_19/Nov/2018 | 2018-11-19 | samplewater | SM9223B | E. coli | None | MPN/100 mL | 1 | 67 | = | -88 | 67 | None | NR | 1 |  | FieldDechlorination | 2018-11-19 | Not Recorded | 1950-01-01 | MdRH-3_111918_WQ
MdRH-3 | 2018-11-21 | MdR Bacteria TMDL | WQ | Not Recorded | Not Recorded | TMDL | Not Recorded | point | 07:37 | Water_Grab | Grab | 1 | Not Recorded | -88 | m | Not Applicable |  | MdR_Bact_21/Nov/2018 | 2018-11-21 | samplewater | SM9223B | E. coli | None | MPN/100 mL | 1 | -88 | ND | -88 | 67 | None | NR | 1 |  | FieldDechlorination | 2018-11-21 | Not Recorded | 1950-01-01 | MdRH-3_112118_WQ
MdRH-3 | 2018-11-26 | MdR Bacteria TMDL | WQ | Not Recorded | Not Recorded | TMDL | Not Recorded | point | 09:07 | Water_Grab | Grab | 1 | Not Recorded | -88 | m | Not Applicable |  | MdR_Bact_26/Nov/2018 | 2018-11-26 | samplewater | SM9223B | E. coli | None | MPN/100 mL | 1 | 13000 | > | -88 | 67 | None | NR | 1 |  | FieldDechlorination | 2018-11-26 | Not Recorded | 1950-01-01 | MdRH-3_112618_WQ
MdRH-3 | 2018-11-28 | MdR Bacteria TMDL | WQ | Not Recorded | Not Recorded | TMDL | Not Recorded | point | 08:34 | Water_Grab | Grab | 1 | Not Recorded | -88 | m | Not Applicable |  | MdR_Bact_28/Nov/2018 | 2018-11-28 | samplewater | SM9223B | E. coli | None | MPN/100 mL | 1 | 660 | = | -88 | 67 | None | NR | 1 |  | FieldDechlorination | 2018-11-28 | Not Recorded | 1950-01-01 | MdRH-3_112818_WQ
MdRH-3 | 2018-12-03 | MdR Bacteria TMDL | WQ | Not Recorded | Not Recorded | TMDL | Not Recorded | point | 09:42 | Water_Grab | Grab | 1 | Not Recorded | -88 | m | Not Applicable |  | MdR_Bact_03/Dec/2018 | 2018-12-03 | samplewater | SM9223B | E. coli | None | MPN/100 mL | 1 | 67 | = | -88 | 67 | None | NR | 1 |  | FieldDechlorination | 2018-12-03 | Not Recorded | 1950-01-01 | MdRH-3_120318_WQ
MdRH-3 | 2018-12-10 | MdR Bacteria TMDL | WQ | Not Recorded | Not Recorded | TMDL | Not Recorded | point | 09:18 | Water_Grab | Grab | 1 | Not Recorded | -88 | m | Not Applicable |  | MdR_Bact_10/Dec/2018 | 2018-12-10 | samplewater | SM9223B | E. coli | None | MPN/100 mL | 1 | 1400 | = | -88 | 67 | None | NR | 1 |  | FieldDechlorination | 2018-12-10 | Not Recorded | 1950-01-01 | MdRH-3_121018_WQ
MdRH-3 | 2018-12-12 | MdR Bacteria TMDL | WQ | Not Recorded | Not Recorded | TMDL | Not Recorded | point | 08:20 | Water_Grab | Grab | 1 | Not Recorded | -88 | m | Not Applicable |  | MdR_Bact_12/Dec/2018 | 2018-12-12 | samplewater | SM9223B | E. coli | None | MPN/100 mL | 1 | 67 | = | -88 | 67 | None | NR | 1 |  | FieldDechlorination | 2018-12-12 | Not Recorded | 1950-01-01 | MdRH-3_121218_WQ
MdRH-3 | 2018-12-14 | MdR Bacteria TMDL | WQ | Not Recorded | Not Recorded | TMDL | Not Recorded | point | 08:44 | Water_Grab | Grab | 1 | Not Recorded | -88 | m | Not Applicable |  | MdR_Bact_14/Dec/2018 | 2018-12-14 | samplewater | SM9223B | E. coli | None | MPN/100 mL | 1 | 67 | = | -88 | 67 | None | NR | 1 |  | FieldDechlorination | 2018-12-14 | Not Recorded | 1950-01-01 | MdRH-3_121418_WQ
MdRH-3 | 2018-12-17 | MdR Bacteria TMDL | WQ | Not Recorded | Not Recorded | TMDL | Not Recorded | point | 09:33 | Water_Grab | Grab | 1 | Not Recorded | -88 | m | Not Applicable |  | MdR_Bact_17/Dec/2018 | 2018-12-17 | samplewater | SM9223B | E. coli | None | MPN/100 mL | 1 | 1300 | = | -88 | 67 | None | NR | 1 |  | FieldDechlorination | 2018-12-17 | Not Recorded | 1950-01-01 | MdRH-3_121718_WQ
MdRH-3 | 2018-12-19 | MdR Bacteria TMDL | WQ | Not Recorded | Not Recorded | TMDL | Not Recorded | point | 07:27 | Water_Grab | Grab | 1 | Not Recorded | -88 | m | Not Applicable |  | MdR_Bact_19/Dec/2018 | 2018-12-19 | samplewater | SM9223B | E. coli | None | MPN/100 mL | 1 | 67 | = | -88 | 67 | None | NR | 1 |  | FieldDechlorination | 2018-12-19 | Not Recorded | 1950-01-01 | MdRH-3_121918_WQ
MdRH-3 | 2018-12-24 | MdR Bacteria TMDL | WQ | Not Recorded | Not Recorded | TMDL | Not Recorded | point | 09:29 | Water_Grab | Grab | 1 | Not Recorded | -88 | m | Not Applicable |  | MdR_Bact_24/Dec/2018 | 2018-12-24 | samplewater | SM9223B | E. coli | None | MPN/100 mL | 1 | -88 | ND | -88 | 67 | None | NR | 1 |  | FieldDechlorination | 2018-12-24 | Not Recorded | 1950-01-01 | MdRH-3_122418_WQ
MdRH-3 | 2018-12-31 | MdR Bacteria TMDL | WQ | Not Recorded | Not Recorded | TMDL | Not Recorded | point | 09:18 | Water_Grab | Grab | 1 | Not Recorded | -88 | m | Not Applicable |  | MdR_Bact_31/Dec/2018 | 2018-12-31 | samplewater | SM9223B | E. coli | None | MPN/100 mL | 1 | 67 | = | -88 | 67 | None | NR | 1 |  | FieldDechlorination | 2018-12-31 | Not Recorded | 1950-01-01 | MdRH-3_123118_WQ
MdRH-4 (DEPTH) | 2018-07-02 | MdR Bacteria TMDL | WQ | Not Recorded | Not Recorded | TMDL | Not Recorded | point | 08:20 | Water_Grab | Grab | 1 | Not Recorded | -88 | m | Depth |  | MdR_Bact_02/Jul/2018 | 2018-07-02 | samplewater | SM9223B | E. coli | None | MPN/100 mL | 1 | 10 | = | -88 | 10 | None | NR | 1 |  | FieldDechlorination | 2018-07-02 | Not Recorded | 1950-01-01 | MdRH-4 (DEPTH)_070218_WQ
MdRH-4 (DEPTH) | 2018-07-09 | MdR Bacteria TMDL | WQ | Not Recorded | Not Recorded | TMDL | Not Recorded | point | 08:16 | Water_Grab | Grab | 1 | Not Recorded | -88 | m | Depth |  | MdR_Bact_09/Jul/2018 | 2018-07-09 | samplewater | SM9223B | E. coli | None | MPN/100 mL | 1 | 41 | = | -88 | 10 | None | NR | 1 |  | FieldDechlorination | 2018-07-09 | Not Recorded | 1950-01-01 | MdRH-4 (DEPTH)_070918_WQ
MdRH-4 (DEPTH) | 2018-07-16 | MdR Bacteria TMDL | WQ | Not Recorded | Not Recorded | TMDL | Not Recorded | point | 08:23 | Water_Grab | Grab | 1 | Not Recorded | -88 | m | Depth |  | MdR_Bact_16/Jul/2018 | 2018-07-16 | samplewater | SM9223B | E. coli | None | MPN/100 mL | 1 | 10 | = | -88 | 10 | None | NR | 1 |  | FieldDechlorination | 2018-07-16 | Not Recorded | 1950-01-01 | MdRH-4 (DEPTH)_071618_WQ
MdRH-4 (DEPTH) | 2018-07-23 | MdR Bacteria TMDL | WQ | Not Recorded | Not Recorded | TMDL | Not Recorded | point | 08:10 | Water_Grab | Grab | 1 | Not Recorded | -88 | m | Depth |  | MdR_Bact_23/Jul/2018 | 2018-07-23 | samplewater | SM9223B | E. coli | None | MPN/100 mL | 1 | 10 | = | -88 | 10 | None | NR | 1 |  | FieldDechlorination | 2018-07-23 | Not Recorded | 1950-01-01 | MdRH-4 (DEPTH)_072318_WQ
MdRH-4 (DEPTH) | 2018-07-31 | MdR Bacteria TMDL | WQ | Not Recorded | Not Recorded | TMDL | Not Recorded | point | 08:12 | Water_Grab | Grab | 1 | Not Recorded | -88 | m | Depth |  | MdR_Bact_31/Jul/2018 | 2018-07-31 | samplewater | SM9223B | E. coli | None | MPN/100 mL | 1 | 30 | = | -88 | 10 | None | NR | 1 |  | FieldDechlorination | 2018-07-31 | Not Recorded | 1950-01-01 | MdRH-4 (DEPTH)_073118_WQ
MdRH-4 (DEPTH) | 2018-08-06 | MdR Bacteria TMDL | WQ | Not Recorded | Not Recorded | TMDL | Not Recorded | point | 08:09 | Water_Grab | Grab | 1 | Not Recorded | -88 | m | Depth |  | MdR_Bact_06/Aug/2018 | 2018-08-06 | samplewater | SM9223B | E. coli | None | MPN/100 mL | 1 | 10 | = | -88 | 10 | None | NR | 1 |  | FieldDechlorination | 2018-08-06 | Not Recorded | 1950-01-01 | MdRH-4 (DEPTH)_080618_WQ
MdRH-4 (DEPTH) | 2018-08-13 | MdR Bacteria TMDL | WQ | Not Recorded | Not Recorded | TMDL | Not Recorded | point | 08:40 | Water_Grab | Grab | 1 | Not Recorded | -88 | m | Depth |  | MdR_Bact_13/Aug/2018 | 2018-08-13 | samplewater | SM9223B | E. coli | None | MPN/100 mL | 1 | 10 | = | -88 | 10 | None | NR | 1 |  | FieldDechlorination | 2018-08-13 | Not Recorded | 1950-01-01 | MdRH-4 (DEPTH)_081318_WQ
MdRH-4 (DEPTH) | 2018-08-20 | MdR Bacteria TMDL | WQ | Not Recorded | Not Recorded | TMDL | Not Recorded | point | 08:31 | Water_Grab | Grab | 1 | Not Recorded | -88 | m | Depth |  | MdR_Bact_20/Aug/2018 | 2018-08-20 | samplewater | SM9223B | E. coli | None | MPN/100 mL | 1 | 20 | = | -88 | 10 | None | NR | 1 |  | FieldDechlorination | 2018-08-20 | Not Recorded | 1950-01-01 | MdRH-4 (DEPTH)_082018_WQ
MdRH-4 (DEPTH) | 2018-08-27 | MdR Bacteria TMDL | WQ | Not Recorded | Not Recorded | TMDL | Not Recorded | point | 08:37 | Water_Grab | Grab | 1 | Not Recorded | -88 | m | Depth |  | MdR_Bact_27/Aug/2018 | 2018-08-27 | samplewater | SM9223B | E. coli | None | MPN/100 mL | 1 | 20 | = | -88 | 10 | None | NR | 1 |  | FieldDechlorination | 2018-08-27 | Not Recorded | 1950-01-01 | MdRH-4 (DEPTH)_082718_WQ
MdRH-4 (DEPTH) | 2018-09-04 | MdR Bacteria TMDL | WQ | Not Recorded | Not Recorded | TMDL | Not Recorded | point | 07:48 | Water_Grab | Grab | 1 | Not Recorded | -88 | m | Depth |  | MdR_Bact_04/Sep/2018 | 2018-09-04 | samplewater | SM9223B | E. coli | None | MPN/100 mL | 1 | 10 | = | -88 | 10 | None | NR | 1 |  | FieldDechlorination | 2018-09-04 | Not Recorded | 1950-01-01 | MdRH-4 (DEPTH)_090418_WQ
MdRH-4 (DEPTH) | 2018-09-10 | MdR Bacteria TMDL | WQ | Not Recorded | Not Recorded | TMDL | Not Recorded | point | 08:14 | Water_Grab | Grab | 1 | Not Recorded | -88 | m | Depth |  | MdR_Bact_10/Sep/2018 | 2018-09-10 | samplewater | SM9223B | E. coli | None | MPN/100 mL | 1 | 63 | = | -88 | 10 | None | NR | 1 |  | FieldDechlorination | 2018-09-10 | Not Recorded | 1950-01-01 | MdRH-4 (DEPTH)_091018_WQ
MdRH-4 (DEPTH) | 2018-09-17 | MdR Bacteria TMDL | WQ | Not Recorded | Not Recorded | TMDL | Not Recorded | point | 08:28 | Water_Grab | Grab | 1 | Not Recorded | -88 | m | Depth |  | MdR_Bact_17/Sep/2018 | 2018-09-17 | samplewater | SM9223B | E. coli | None | MPN/100 mL | 1 | -88 | ND | -88 | 10 | None | NR | 1 |  | FieldDechlorination | 2018-09-17 | Not Recorded | 1950-01-01 | MdRH-4 (DEPTH)_091718_WQ
MdRH-4 (DEPTH) | 2018-09-24 | MdR Bacteria TMDL | WQ | Not Recorded | Not Recorded | TMDL | Not Recorded | point | 08:34 | Water_Grab | Grab | 1 | Not Recorded | -88 | m | Depth |  | MdR_Bact_24/Sep/2018 | 2018-09-24 | samplewater | SM9223B | E. coli | None | MPN/100 mL | 1 | -88 | ND | -88 | 10 | None | NR | 1 |  | FieldDechlorination | 2018-09-24 | Not Recorded | 1950-01-01 | MdRH-4 (DEPTH)_092418_WQ
MdRH-4 (DEPTH) | 2018-10-01 | MdR Bacteria TMDL | WQ | Not Recorded | Not Recorded | TMDL | Not Recorded | point | 08:11 | Water_Grab | Grab | 1 | Not Recorded | -88 | m | Depth |  | MdR_Bact_01/Oct/2018 | 2018-10-01 | samplewater | SM9223B | E. coli | None | MPN/100 mL | 1 | 20 | = | -88 | 10 | None | NR | 1 |  | FieldDechlorination | 2018-10-01 | Not Recorded | 1950-01-01 | MdRH-4 (DEPTH)_100118_WQ
MdRH-4 (DEPTH) | 2018-10-09 | MdR Bacteria TMDL | WQ | Not Recorded | Not Recorded | TMDL | Not Recorded | point | 08:58 | Water_Grab | Grab | 1 | Not Recorded | -88 | m | Depth |  | MdR_Bact_09/Oct/2018 | 2018-10-09 | samplewater | SM9223B | E. coli | None | MPN/100 mL | 1 | 10 | = | -88 | 10 | None | NR | 1 |  | FieldDechlorination | 2018-10-09 | Not Recorded | 1950-01-01 | MdRH-4 (DEPTH)_100918_WQ
MdRH-4 (DEPTH) | 2018-10-15 | MdR Bacteria TMDL | WQ | Not Recorded | Not Recorded | TMDL | Not Recorded | point | 08:36 | Water_Grab | Grab | 1 | Not Recorded | -88 | m | Depth |  | MdR_Bact_15/Oct/2018 | 2018-10-15 | samplewater | SM9223B | E. coli | None | MPN/100 mL | 1 | 490 | = | -88 | 10 | None | NR | 1 |  | FieldDechlorination | 2018-10-15 | Not Recorded | 1950-01-01 | MdRH-4 (DEPTH)_101518_WQ
MdRH-4 (DEPTH) | 2018-10-22 | MdR Bacteria TMDL | WQ | Not Recorded | Not Recorded | TMDL | Not Recorded | point | 08:21 | Water_Grab | Grab | 1 | Not Recorded | -88 | m | Depth |  | MdR_Bact_22/Oct/2018 | 2018-10-22 | samplewater | SM9223B | E. coli | None | MPN/100 mL | 1 | 20 | = | -88 | 10 | None | NR | 1 |  | FieldDechlorination | 2018-10-22 | Not Recorded | 1950-01-01 | MdRH-4 (DEPTH)_102218_WQ
MdRH-4 (DEPTH) | 2018-10-29 | MdR Bacteria TMDL | WQ | Not Recorded | Not Recorded | TMDL | Not Recorded | point | 08:51 | Water_Grab | Grab | 1 | Not Recorded | -88 | m | Depth |  | MdR_Bact_29/Oct/2018 | 2018-10-29 | samplewater | SM9223B | E. coli | None | MPN/100 mL | 1 | 41 | = | -88 | 10 | None | NR | 1 |  | FieldDechlorination | 2018-10-29 | Not Recorded | 1950-01-01 | MdRH-4 (DEPTH)_102918_WQ
MdRH-4 (DEPTH) | 2018-11-05 | MdR Bacteria TMDL | WQ | Not Recorded | Not Recorded | TMDL | Not Recorded | point | 08:31 | Water_Grab | Grab | 1 | Not Recorded | -88 | m | Depth |  | MdR_Bact_05/Nov/2018 | 2018-11-05 | samplewater | SM9223B | E. coli | None | MPN/100 mL | 1 | 52 | = | -88 | 10 | None | NR | 1 |  | FieldDechlorination | 2018-11-05 | Not Recorded | 1950-01-01 | MdRH-4 (DEPTH)_110518_WQ
MdRH-4 (DEPTH) | 2018-11-13 | MdR Bacteria TMDL | WQ | Not Recorded | Not Recorded | TMDL | Not Recorded | point | 08:31 | Water_Grab | Grab | 1 | Not Recorded | -88 | m | Depth |  | MdR_Bact_13/Nov/2018 | 2018-11-13 | samplewater | SM9223B | E. coli | None | MPN/100 mL | 1 | -88 | ND | -88 | 10 | None | NR | 1 |  | FieldDechlorination | 2018-11-13 | Not Recorded | 1950-01-01 | MdRH-4 (DEPTH)_111318_WQ
MdRH-4 (DEPTH) | 2018-11-19 | MdR Bacteria TMDL | WQ | Not Recorded | Not Recorded | TMDL | Not Recorded | point | 08:43 | Water_Grab | Grab | 1 | Not Recorded | -88 | m | Depth |  | MdR_Bact_19/Nov/2018 | 2018-11-19 | samplewater | SM9223B | E. coli | None | MPN/100 mL | 1 | 10 | = | -88 | 10 | None | NR | 1 |  | FieldDechlorination | 2018-11-19 | Not Recorded | 1950-01-01 | MdRH-4 (DEPTH)_111918_WQ
MdRH-4 (DEPTH) | 2018-11-26 | MdR Bacteria TMDL | WQ | Not Recorded | Not Recorded | TMDL | Not Recorded | point | 08:14 | Water_Grab | Grab | 1 | Not Recorded | -88 | m | Depth |  | MdR_Bact_26/Nov/2018 | 2018-11-26 | samplewater | SM9223B | E. coli | None | MPN/100 mL | 1 | 10 | = | -88 | 10 | None | NR | 1 |  | FieldDechlorination | 2018-11-26 | Not Recorded | 1950-01-01 | MdRH-4 (DEPTH)_112618_WQ
MdRH-4 (DEPTH) | 2018-12-03 | MdR Bacteria TMDL | WQ | Not Recorded | Not Recorded | TMDL | Not Recorded | point | 08:37 | Water_Grab | Grab | 1 | Not Recorded | -88 | m | Depth |  | MdR_Bact_03/Dec/2018 | 2018-12-03 | samplewater | SM9223B | E. coli | None | MPN/100 mL | 1 | 63 | = | -88 | 10 | None | NR | 1 |  | FieldDechlorination | 2018-12-03 | Not Recorded | 1950-01-01 | MdRH-4 (DEPTH)_120318_WQ
MdRH-4 (DEPTH) | 2018-12-10 | MdR Bacteria TMDL | WQ | Not Recorded | Not Recorded | TMDL | Not Recorded | point | 08:43 | Water_Grab | Grab | 1 | Not Recorded | -88 | m | Depth |  | MdR_Bact_10/Dec/2018 | 2018-12-10 | samplewater | SM9223B | E. coli | None | MPN/100 mL | 1 | 20 | = | -88 | 10 | None | NR | 1 |  | FieldDechlorination | 2018-12-10 | Not Recorded | 1950-01-01 | MdRH-4 (DEPTH)_121018_WQ
MdRH-4 (DEPTH) | 2018-12-17 | MdR Bacteria TMDL | WQ | Not Recorded | Not Recorded | TMDL | Not Recorded | point | 08:34 | Water_Grab | Grab | 1 | Not Recorded | -88 | m | Depth |  | MdR_Bact_17/Dec/2018 | 2018-12-17 | samplewater | SM9223B | E. coli | None | MPN/100 mL | 1 | 20 | = | -88 | 10 | None | NR | 1 |  | FieldDechlorination | 2018-12-17 | Not Recorded | 1950-01-01 | MdRH-4 (DEPTH)_121718_WQ
MdRH-4 (DEPTH) | 2018-12-24 | MdR Bacteria TMDL | WQ | Not Recorded | Not Recorded | TMDL | Not Recorded | point | 08:49 | Water_Grab | Grab | 1 | Not Recorded | -88 | m | Depth |  | MdR_Bact_24/Dec/2018 | 2018-12-24 | samplewater | SM9223B | E. coli | None | MPN/100 mL | 1 | 10 | = | -88 | 10 | None | NR | 1 |  | FieldDechlorination | 2018-12-24 | Not Recorded | 1950-01-01 | MdRH-4 (DEPTH)_122418_WQ
MdRH-4 (DEPTH) | 2018-12-31 | MdR Bacteria TMDL | WQ | Not Recorded | Not Recorded | TMDL | Not Recorded | point | 08:01 | Water_Grab | Grab | 1 | Not Recorded | -88 | m | Depth |  | MdR_Bact_31/Dec/2018 | 2018-12-31 | samplewater | SM9223B | E. coli | None | MPN/100 mL | 1 | 20 | = | -88 | 10 | None | NR | 1 |  | FieldDechlorination | 2018-12-31 | Not Recorded | 1950-01-01 | MdRH-4 (DEPTH)_123118_WQ
MdRH-4 (SURFACE) | 2018-07-02 | MdR Bacteria TMDL | WQ | Not Recorded | Not Recorded | TMDL | Not Recorded | point | 08:19 | Water_Grab | Grab | 1 | Not Recorded | -88 | m | Surface |  | MdR_Bact_02/Jul/2018 | 2018-07-02 | samplewater | SM9223B | E. coli | None | MPN/100 mL | 1 | 20 | = | -88 | 10 | None | NR | 1 |  | FieldDechlorination | 2018-07-02 | Not Recorded | 1950-01-01 | MdRH-4 (SURFACE)_070218_WQ
MdRH-4 (SURFACE) | 2018-07-09 | MdR Bacteria TMDL | WQ | Not Recorded | Not Recorded | TMDL | Not Recorded | point | 08:15 | Water_Grab | Grab | 1 | Not Recorded | -88 | m | Surface |  | MdR_Bact_09/Jul/2018 | 2018-07-09 | samplewater | SM9223B | E. coli | None | MPN/100 mL | 1 | 75 | = | -88 | 10 | None | NR | 1 |  | FieldDechlorination | 2018-07-09 | Not Recorded | 1950-01-01 | MdRH-4 (SURFACE)_070918_WQ
MdRH-4 (SURFACE) | 2018-07-16 | MdR Bacteria TMDL | WQ | Not Recorded | Not Recorded | TMDL | Not Recorded | point | 08:21 | Water_Grab | Grab | 1 | Not Recorded | -88 | m | Surface |  | MdR_Bact_16/Jul/2018 | 2018-07-16 | samplewater | SM9223B | E. coli | None | MPN/100 mL | 1 | 10 | = | -88 | 10 | None | NR | 1 |  | FieldDechlorination | 2018-07-16 | Not Recorded | 1950-01-01 | MdRH-4 (SURFACE)_071618_WQ
MdRH-4 (SURFACE) | 2018-07-23 | MdR Bacteria TMDL | WQ | Not Recorded | Not Recorded | TMDL | Not Recorded | point | 08:11 | Water_Grab | Grab | 1 | Not Recorded | -88 | m | Surface |  | MdR_Bact_23/Jul/2018 | 2018-07-23 | samplewater | SM9223B | E. coli | None | MPN/100 mL | 1 | 30 | = | -88 | 10 | None | NR | 1 |  | FieldDechlorination | 2018-07-23 | Not Recorded | 1950-01-01 | MdRH-4 (SURFACE)_072318_WQ
MdRH-4 (SURFACE) | 2018-07-31 | MdR Bacteria TMDL | WQ | Not Recorded | Not Recorded | TMDL | Not Recorded | point | 08:11 | Water_Grab | Grab | 1 | Not Recorded | -88 | m | Surface |  | MdR_Bact_31/Jul/2018 | 2018-07-31 | samplewater | SM9223B | E. coli | None | MPN/100 mL | 1 | 10 | = | -88 | 10 | None | NR | 1 |  | FieldDechlorination | 2018-07-31 | Not Recorded | 1950-01-01 | MdRH-4 (SURFACE)_073118_WQ
MdRH-4 (SURFACE) | 2018-08-06 | MdR Bacteria TMDL | WQ | Not Recorded | Not Recorded | TMDL | Not Recorded | point | 08:08 | Water_Grab | Grab | 1 | Not Recorded | -88 | m | Surface |  | MdR_Bact_06/Aug/2018 | 2018-08-06 | samplewater | SM9223B | E. coli | None | MPN/100 mL | 1 | -88 | ND | -88 | 10 | None | NR | 1 |  | FieldDechlorination | 2018-08-06 | Not Recorded | 1950-01-01 | MdRH-4 (SURFACE)_080618_WQ
MdRH-4 (SURFACE) | 2018-08-13 | MdR Bacteria TMDL | WQ | Not Recorded | Not Recorded | TMDL | Not Recorded | point | 08:39 | Water_Grab | Grab | 1 | Not Recorded | -88 | m | Surface |  | MdR_Bact_13/Aug/2018 | 2018-08-13 | samplewater | SM9223B | E. coli | None | MPN/100 mL | 1 | -88 | ND | -88 | 10 | None | NR | 1 |  | FieldDechlorination | 2018-08-13 | Not Recorded | 1950-01-01 | MdRH-4 (SURFACE)_081318_WQ
MdRH-4 (SURFACE) | 2018-08-20 | MdR Bacteria TMDL | WQ | Not Recorded | Not Recorded | TMDL | Not Recorded | point | 08:30 | Water_Grab | Grab | 1 | Not Recorded | -88 | m | Surface |  | MdR_Bact_20/Aug/2018 | 2018-08-20 | samplewater | SM9223B | E. coli | None | MPN/100 mL | 1 | -88 | ND | -88 | 10 | None | NR | 1 |  | FieldDechlorination | 2018-08-20 | Not Recorded | 1950-01-01 | MdRH-4 (SURFACE)_082018_WQ
MdRH-4 (SURFACE) | 2018-08-27 | MdR Bacteria TMDL | WQ | Not Recorded | Not Recorded | TMDL | Not Recorded | point | 08:36 | Water_Grab | Grab | 1 | Not Recorded | -88 | m | Surface |  | MdR_Bact_27/Aug/2018 | 2018-08-27 | samplewater | SM9223B | E. coli | None | MPN/100 mL | 1 | 10 | = | -88 | 10 | None | NR | 1 |  | FieldDechlorination | 2018-08-27 | Not Recorded | 1950-01-01 | MdRH-4 (SURFACE)_082718_WQ
MdRH-4 (SURFACE) | 2018-09-04 | MdR Bacteria TMDL | WQ | Not Recorded | Not Recorded | TMDL | Not Recorded | point | 07:46 | Water_Grab | Grab | 1 | Not Recorded | -88 | m | Surface |  | MdR_Bact_04/Sep/2018 | 2018-09-04 | samplewater | SM9223B | E. coli | None | MPN/100 mL | 1 | 20 | = | -88 | 10 | None | NR | 1 |  | FieldDechlorination | 2018-09-04 | Not Recorded | 1950-01-01 | MdRH-4 (SURFACE)_090418_WQ
MdRH-4 (SURFACE) | 2018-09-10 | MdR Bacteria TMDL | WQ | Not Recorded | Not Recorded | TMDL | Not Recorded | point | 08:13 | Water_Grab | Grab | 1 | Not Recorded | -88 | m | Surface |  | MdR_Bact_10/Sep/2018 | 2018-09-10 | samplewater | SM9223B | E. coli | None | MPN/100 mL | 1 | 20 | = | -88 | 10 | None | NR | 1 |  | FieldDechlorination | 2018-09-10 | Not Recorded | 1950-01-01 | MdRH-4 (SURFACE)_091018_WQ
MdRH-4 (SURFACE) | 2018-09-17 | MdR Bacteria TMDL | WQ | Not Recorded | Not Recorded | TMDL | Not Recorded | point | 08:26 | Water_Grab | Grab | 1 | Not Recorded | -88 | m | Surface |  | MdR_Bact_17/Sep/2018 | 2018-09-17 | samplewater | SM9223B | E. coli | None | MPN/100 mL | 1 | -88 | ND | -88 | 10 | None | NR | 1 |  | FieldDechlorination | 2018-09-17 | Not Recorded | 1950-01-01 | MdRH-4 (SURFACE)_091718_WQ
MdRH-4 (SURFACE) | 2018-09-24 | MdR Bacteria TMDL | WQ | Not Recorded | Not Recorded | TMDL | Not Recorded | point | 08:33 | Water_Grab | Grab | 1 | Not Recorded | -88 | m | Surface |  | MdR_Bact_24/Sep/2018 | 2018-09-24 | samplewater | SM9223B | E. coli | None | MPN/100 mL | 1 | 160 | = | -88 | 10 | None | NR | 1 |  | FieldDechlorination | 2018-09-24 | Not Recorded | 1950-01-01 | MdRH-4 (SURFACE)_092418_WQ
MdRH-4 (SURFACE) | 2018-10-01 | MdR Bacteria TMDL | WQ | Not Recorded | Not Recorded | TMDL | Not Recorded | point | 08:10 | Water_Grab | Grab | 1 | Not Recorded | -88 | m | Surface |  | MdR_Bact_01/Oct/2018 | 2018-10-01 | samplewater | SM9223B | E. coli | None | MPN/100 mL | 1 | 41 | = | -88 | 10 | None | NR | 1 |  | FieldDechlorination | 2018-10-01 | Not Recorded | 1950-01-01 | MdRH-4 (SURFACE)_100118_WQ
MdRH-4 (SURFACE) | 2018-10-09 | MdR Bacteria TMDL | WQ | Not Recorded | Not Recorded | TMDL | Not Recorded | point | 08:57 | Water_Grab | Grab | 1 | Not Recorded | -88 | m | Surface |  | MdR_Bact_09/Oct/2018 | 2018-10-09 | samplewater | SM9223B | E. coli | None | MPN/100 mL | 1 | 10 | = | -88 | 10 | None | NR | 1 |  | FieldDechlorination | 2018-10-09 | Not Recorded | 1950-01-01 | MdRH-4 (SURFACE)_100918_WQ
MdRH-4 (SURFACE) | 2018-10-15 | MdR Bacteria TMDL | WQ | Not Recorded | Not Recorded | TMDL | Not Recorded | point | 08:35 | Water_Grab | Grab | 1 | Not Recorded | -88 | m | Surface |  | MdR_Bact_15/Oct/2018 | 2018-10-15 | samplewater | SM9223B | E. coli | None | MPN/100 mL | 1 | 960 | = | -88 | 10 | None | NR | 1 |  | FieldDechlorination | 2018-10-15 | Not Recorded | 1950-01-01 | MdRH-4 (SURFACE)_101518_WQ
MdRH-4 (SURFACE) | 2018-10-22 | MdR Bacteria TMDL | WQ | Not Recorded | Not Recorded | TMDL | Not Recorded | point | 08:19 | Water_Grab | Grab | 1 | Not Recorded | -88 | m | Surface |  | MdR_Bact_22/Oct/2018 | 2018-10-22 | samplewater | SM9223B | E. coli | None | MPN/100 mL | 1 | 20 | = | -88 | 10 | None | NR | 1 |  | FieldDechlorination | 2018-10-22 | Not Recorded | 1950-01-01 | MdRH-4 (SURFACE)_102218_WQ
MdRH-4 (SURFACE) | 2018-10-29 | MdR Bacteria TMDL | WQ | Not Recorded | Not Recorded | TMDL | Not Recorded | point | 08:52 | Water_Grab | Grab | 1 | Not Recorded | -88 | m | Surface |  | MdR_Bact_29/Oct/2018 | 2018-10-29 | samplewater | SM9223B | E. coli | None | MPN/100 mL | 1 | 120 | = | -88 | 10 | None | NR | 1 |  | FieldDechlorination | 2018-10-29 | Not Recorded | 1950-01-01 | MdRH-4 (SURFACE)_102918_WQ
MdRH-4 (SURFACE) | 2018-11-05 | MdR Bacteria TMDL | WQ | Not Recorded | Not Recorded | TMDL | Not Recorded | point | 08:29 | Water_Grab | Grab | 1 | Not Recorded | -88 | m | Surface |  | MdR_Bact_05/Nov/2018 | 2018-11-05 | samplewater | SM9223B | E. coli | None | MPN/100 mL | 1 | 20 | = | -88 | 10 | None | NR | 1 |  | FieldDechlorination | 2018-11-05 | Not Recorded | 1950-01-01 | MdRH-4 (SURFACE)_110518_WQ
MdRH-4 (SURFACE) | 2018-11-13 | MdR Bacteria TMDL | WQ | Not Recorded | Not Recorded | TMDL | Not Recorded | point | 08:32 | Water_Grab | Grab | 1 | Not Recorded | -88 | m | Surface |  | MdR_Bact_13/Nov/2018 | 2018-11-13 | samplewater | SM9223B | E. coli | None | MPN/100 mL | 1 | 20 | = | -88 | 10 | None | NR | 1 |  | FieldDechlorination | 2018-11-13 | Not Recorded | 1950-01-01 | MdRH-4 (SURFACE)_111318_WQ
MdRH-4 (SURFACE) | 2018-11-19 | MdR Bacteria TMDL | WQ | Not Recorded | Not Recorded | TMDL | Not Recorded | point | 08:42 | Water_Grab | Grab | 1 | Not Recorded | -88 | m | Surface |  | MdR_Bact_19/Nov/2018 | 2018-11-19 | samplewater | SM9223B | E. coli | None | MPN/100 mL | 1 | -88 | ND | -88 | 10 | None | NR | 1 |  | FieldDechlorination | 2018-11-19 | Not Recorded | 1950-01-01 | MdRH-4 (SURFACE)_111918_WQ
MdRH-4 (SURFACE) | 2018-11-26 | MdR Bacteria TMDL | WQ | Not Recorded | Not Recorded | TMDL | Not Recorded | point | 08:13 | Water_Grab | Grab | 1 | Not Recorded | -88 | m | Surface |  | MdR_Bact_26/Nov/2018 | 2018-11-26 | samplewater | SM9223B | E. coli | None | MPN/100 mL | 1 | 10 | = | -88 | 10 | None | NR | 1 |  | FieldDechlorination | 2018-11-26 | Not Recorded | 1950-01-01 | MdRH-4 (SURFACE)_112618_WQ
MdRH-4 (SURFACE) | 2018-12-03 | MdR Bacteria TMDL | WQ | Not Recorded | Not Recorded | TMDL | Not Recorded | point | 08:36 | Water_Grab | Grab | 1 | Not Recorded | -88 | m | Surface |  | MdR_Bact_03/Dec/2018 | 2018-12-03 | samplewater | SM9223B | E. coli | None | MPN/100 mL | 1 | 1200 | = | -88 | 10 | None | NR | 1 |  | FieldDechlorination | 2018-12-03 | Not Recorded | 1950-01-01 | MdRH-4 (SURFACE)_120318_WQ
MdRH-4 (SURFACE) | 2018-12-10 | MdR Bacteria TMDL | WQ | Not Recorded | Not Recorded | TMDL | Not Recorded | point | 08:42 | Water_Grab | Grab | 1 | Not Recorded | -88 | m | Surface |  | MdR_Bact_10/Dec/2018 | 2018-12-10 | samplewater | SM9223B | E. coli | None | MPN/100 mL | 1 | 20 | = | -88 | 10 | None | NR | 1 |  | FieldDechlorination | 2018-12-10 | Not Recorded | 1950-01-01 | MdRH-4 (SURFACE)_121018_WQ
MdRH-4 (SURFACE) | 2018-12-17 | MdR Bacteria TMDL | WQ | Not Recorded | Not Recorded | TMDL | Not Recorded | point | 08:35 | Water_Grab | Grab | 1 | Not Recorded | -88 | m | Surface |  | MdR_Bact_17/Dec/2018 | 2018-12-17 | samplewater | SM9223B | E. coli | None | MPN/100 mL | 1 | 280 | = | -88 | 10 | None | NR | 1 |  | FieldDechlorination | 2018-12-17 | Not Recorded | 1950-01-01 | MdRH-4 (SURFACE)_121718_WQ
MdRH-4 (SURFACE) | 2018-12-24 | MdR Bacteria TMDL | WQ | Not Recorded | Not Recorded | TMDL | Not Recorded | point | 08:48 | Water_Grab | Grab | 1 | Not Recorded | -88 | m | Surface |  | MdR_Bact_24/Dec/2018 | 2018-12-24 | samplewater | SM9223B | E. coli | None | MPN/100 mL | 1 | 30 | = | -88 | 10 | None | NR | 1 |  | FieldDechlorination | 2018-12-24 | Not Recorded | 1950-01-01 | MdRH-4 (SURFACE)_122418_WQ
MdRH-4 (SURFACE) | 2018-12-31 | MdR Bacteria TMDL | WQ | Not Recorded | Not Recorded | TMDL | Not Recorded | point | 08:00 | Water_Grab | Grab | 1 | Not Recorded | -88 | m | Surface |  | MdR_Bact_31/Dec/2018 | 2018-12-31 | samplewater | SM9223B | E. coli | None | MPN/100 mL | 1 | 30 | = | -88 | 10 | None | NR | 1 |  | FieldDechlorination | 2018-12-31 | Not Recorded | 1950-01-01 | MdRH-4 (SURFACE)_123118_WQ
MdRH-5 | 2018-07-02 | MdR Bacteria TMDL | WQ | Not Recorded | Not Recorded | TMDL | Not Recorded | point | 09:22 | Water_Grab | Grab | 1 | Not Recorded | -88 | m | Not Applicable |  | MdR_Bact_02/Jul/2018 | 2018-07-02 | samplewater | SM9223B | E. coli | None | MPN/100 mL | 1 | -88 | ND | -88 | 67 | None | NR | 1 |  | FieldDechlorination | 2018-07-02 | Not Recorded | 1950-01-01 | MdRH-5_070218_WQ
MdRH-5 | 2018-07-09 | MdR Bacteria TMDL | WQ | Not Recorded | Not Recorded | TMDL | Not Recorded | point | 09:27 | Water_Grab | Grab | 1 | Not Recorded | -88 | m | Not Applicable |  | MdR_Bact_09/Jul/2018 | 2018-07-09 | samplewater | SM9223B | E. coli | None | MPN/100 mL | 1 | -88 | ND | -88 | 67 | None | NR | 1 |  | FieldDechlorination | 2018-07-09 | Not Recorded | 1950-01-01 | MdRH-5_070918_WQ
MdRH-5 | 2018-07-11 | MdR Bacteria TMDL | WQ | Not Recorded | Not Recorded | TMDL | Not Recorded | point | 08:02 | Water_Grab | Grab | 1 | Not Recorded | -88 | m | Not Applicable |  | MdR_Bact_11/Jul/2018 | 2018-07-11 | samplewater | SM9223B | E. coli | None | MPN/100 mL | 1 | -88 | ND | -88 | 67 | None | NR | 1 |  | FieldDechlorination | 2018-07-11 | Not Recorded | 1950-01-01 | MdRH-5_071118_WQ
MdRH-5 | 2018-07-13 | MdR Bacteria TMDL | WQ | Not Recorded | Not Recorded | TMDL | Not Recorded | point | 07:37 | Water_Grab | Grab | 1 | Not Recorded | -88 | m | Not Applicable |  | MdR_Bact_13/Jul/2018 | 2018-07-13 | samplewater | SM9223B | E. coli | None | MPN/100 mL | 1 | -88 | ND | -88 | 67 | None | NR | 1 |  | FieldDechlorination | 2018-07-13 | Not Recorded | 1950-01-01 | MdRH-5_071318_WQ
MdRH-5 | 2018-07-16 | MdR Bacteria TMDL | WQ | Not Recorded | Not Recorded | TMDL | Not Recorded | point | 09:18 | Water_Grab | Grab | 1 | Not Recorded | -88 | m | Not Applicable |  | MdR_Bact_16/Jul/2018 | 2018-07-16 | samplewater | SM9223B | E. coli | None | MPN/100 mL | 1 | -88 | ND | -88 | 67 | None | NR | 1 |  | FieldDechlorination | 2018-07-16 | Not Recorded | 1950-01-01 | MdRH-5_071618_WQ
MdRH-5 | 2018-07-23 | MdR Bacteria TMDL | WQ | Not Recorded | Not Recorded | TMDL | Not Recorded | point | 08:57 | Water_Grab | Grab | 1 | Not Recorded | -88 | m | Not Applicable |  | MdR_Bact_23/Jul/2018 | 2018-07-23 | samplewater | SM9223B | E. coli | None | MPN/100 mL | 1 | -88 | ND | -88 | 67 | None | NR | 1 |  | FieldDechlorination | 2018-07-23 | Not Recorded | 1950-01-01 | MdRH-5_072318_WQ
MdRH-5 | 2018-07-30 | MdR Bacteria TMDL | WQ | Not Recorded | Not Recorded | TMDL | Not Recorded | point | 08:03 | Water_Grab | Grab | 1 | Not Recorded | -88 | m | Not Applicable |  | MdR_Bact_30/Jul/2018 | 2018-07-30 | samplewater | SM9223B | E. coli | None | MPN/100 mL | 1 | -88 | ND | -88 | 67 | None | NR | 1 |  | FieldDechlorination | 2018-07-30 | Not Recorded | 1950-01-01 | MdRH-5_073018_WQ
MdRH-5 | 2018-08-06 | MdR Bacteria TMDL | WQ | Not Recorded | Not Recorded | TMDL | Not Recorded | point | 09:01 | Water_Grab | Grab | 1 | Not Recorded | -88 | m | Not Applicable |  | MdR_Bact_06/Aug/2018 | 2018-08-06 | samplewater | SM9223B | E. coli | None | MPN/100 mL | 1 | -88 | ND | -88 | 67 | None | NR | 1 |  | FieldDechlorination | 2018-08-06 | Not Recorded | 1950-01-01 | MdRH-5_080618_WQ
MdRH-5 | 2018-08-13 | MdR Bacteria TMDL | WQ | Not Recorded | Not Recorded | TMDL | Not Recorded | point | 09:39 | Water_Grab | Grab | 1 | Not Recorded | -88 | m | Not Applicable |  | MdR_Bact_13/Aug/2018 | 2018-08-13 | samplewater | SM9223B | E. coli | None | MPN/100 mL | 1 | -88 | ND | -88 | 67 | None | NR | 1 |  | FieldDechlorination | 2018-08-13 | Not Recorded | 1950-01-01 | MdRH-5_081318_WQ
MdRH-5 | 2018-08-20 | MdR Bacteria TMDL | WQ | Not Recorded | Not Recorded | TMDL | Not Recorded | point | 09:45 | Water_Grab | Grab | 1 | Not Recorded | -88 | m | Not Applicable |  | MdR_Bact_20/Aug/2018 | 2018-08-20 | samplewater | SM9223B | E. coli | None | MPN/100 mL | 1 | -88 | ND | -88 | 67 | None | NR | 1 |  | FieldDechlorination | 2018-08-20 | Not Recorded | 1950-01-01 | MdRH-5_082018_WQ
MdRH-5 | 2018-08-27 | MdR Bacteria TMDL | WQ | Not Recorded | Not Recorded | TMDL | Not Recorded | point | 09:25 | Water_Grab | Grab | 1 | Not Recorded | -88 | m | Not Applicable |  | MdR_Bact_27/Aug/2018 | 2018-08-27 | samplewater | SM9223B | E. coli | None | MPN/100 mL | 1 | -88 | ND | -88 | 67 | None | NR | 1 |  | FieldDechlorination | 2018-08-27 | Not Recorded | 1950-01-01 | MdRH-5_082718_WQ
MdRH-5 | 2018-09-04 | MdR Bacteria TMDL | WQ | Not Recorded | Not Recorded | TMDL | Not Recorded | point | 08:41 | Water_Grab | Grab | 1 | Not Recorded | -88 | m | Not Applicable |  | MdR_Bact_04/Sep/2018 | 2018-09-04 | samplewater | SM9223B | E. coli | None | MPN/100 mL | 1 | -88 | ND | -88 | 67 | None | NR | 1 |  | FieldDechlorination | 2018-09-04 | Not Recorded | 1950-01-01 | MdRH-5_090418_WQ
MdRH-5 | 2018-09-10 | MdR Bacteria TMDL | WQ | Not Recorded | Not Recorded | TMDL | Not Recorded | point | 08:56 | Water_Grab | Grab | 1 | Not Recorded | -88 | m | Not Applicable |  | MdR_Bact_10/Sep/2018 | 2018-09-10 | samplewater | SM9223B | E. coli | None | MPN/100 mL | 1 | 67 | = | -88 | 67 | None | NR | 1 |  | FieldDechlorination | 2018-09-10 | Not Recorded | 1950-01-01 | MdRH-5_091018_WQ
MdRH-5 | 2018-09-17 | MdR Bacteria TMDL | WQ | Not Recorded | Not Recorded | TMDL | Not Recorded | point | 09:13 | Water_Grab | Grab | 1 | Not Recorded | -88 | m | Not Applicable |  | MdR_Bact_17/Sep/2018 | 2018-09-17 | samplewater | SM9223B | E. coli | None | MPN/100 mL | 1 | -88 | ND | -88 | 67 | None | NR | 1 |  | FieldDechlorination | 2018-09-17 | Not Recorded | 1950-01-01 | MdRH-5_091718_WQ
MdRH-5 | 2018-09-24 | MdR Bacteria TMDL | WQ | Not Recorded | Not Recorded | TMDL | Not Recorded | point | 09:43 | Water_Grab | Grab | 1 | Not Recorded | -88 | m | Not Applicable |  | MdR_Bact_24/Sep/2018 | 2018-09-24 | samplewater | SM9223B | E. coli | None | MPN/100 mL | 1 | -88 | ND | -88 | 67 | None | NR | 1 |  | FieldDechlorination | 2018-09-24 | Not Recorded | 1950-01-01 | MdRH-5_092418_WQ
MdRH-5 | 2018-10-01 | MdR Bacteria TMDL | WQ | Not Recorded | Not Recorded | TMDL | Not Recorded | point | 09:15 | Water_Grab | Grab | 1 | Not Recorded | -88 | m | Not Applicable |  | MdR_Bact_01/Oct/2018 | 2018-10-01 | samplewater | SM9223B | E. coli | None | MPN/100 mL | 1 | -88 | ND | -88 | 67 | None | NR | 1 |  | FieldDechlorination | 2018-10-01 | Not Recorded | 1950-01-01 | MdRH-5_100118_WQ
MdRH-5 | 2018-10-09 | MdR Bacteria TMDL | WQ | Not Recorded | Not Recorded | TMDL | Not Recorded | point | 09:51 | Water_Grab | Grab | 1 | Not Recorded | -88 | m | Not Applicable |  | MdR_Bact_09/Oct/2018 | 2018-10-09 | samplewater | SM9223B | E. coli | None | MPN/100 mL | 1 | -88 | ND | -88 | 67 | None | NR | 1 |  | FieldDechlorination | 2018-10-09 | Not Recorded | 1950-01-01 | MdRH-5_100918_WQ
MdRH-5 | 2018-10-15 | MdR Bacteria TMDL | WQ | Not Recorded | Not Recorded | TMDL | Not Recorded | point | 09:32 | Water_Grab | Grab | 1 | Not Recorded | -88 | m | Not Applicable |  | MdR_Bact_15/Oct/2018 | 2018-10-15 | samplewater | SM9223B | E. coli | None | MPN/100 mL | 1 | 430 | = | -88 | 67 | None | NR | 1 |  | FieldDechlorination | 2018-10-15 | Not Recorded | 1950-01-01 | MdRH-5_101518_WQ
MdRH-5 | 2018-10-22 | MdR Bacteria TMDL | WQ | Not Recorded | Not Recorded | TMDL | Not Recorded | point | 09:16 | Water_Grab | Grab | 1 | Not Recorded | -88 | m | Not Applicable |  | MdR_Bact_22/Oct/2018 | 2018-10-22 | samplewater | SM9223B | E. coli | None | MPN/100 mL | 1 | -88 | ND | -88 | 67 | None | NR | 1 |  | FieldDechlorination | 2018-10-22 | Not Recorded | 1950-01-01 | MdRH-5_102218_WQ
MdRH-5 | 2018-10-29 | MdR Bacteria TMDL | WQ | Not Recorded | Not Recorded | TMDL | Not Recorded | point | 09:45 | Water_Grab | Grab | 1 | Not Recorded | -88 | m | Not Applicable |  | MdR_Bact_29/Oct/2018 | 2018-10-29 | samplewater | SM9223B | E. coli | None | MPN/100 mL | 1 | -88 | ND | -88 | 67 | None | NR | 1 |  | FieldDechlorination | 2018-10-29 | Not Recorded | 1950-01-01 | MdRH-5_102918_WQ
MdRH-5 | 2018-11-05 | MdR Bacteria TMDL | WQ | Not Recorded | Not Recorded | TMDL | Not Recorded | point | 09:16 | Water_Grab | Grab | 1 | Not Recorded | -88 | m | Not Applicable |  | MdR_Bact_05/Nov/2018 | 2018-11-05 | samplewater | SM9223B | E. coli | None | MPN/100 mL | 1 | -88 | ND | -88 | 67 | None | NR | 1 |  | FieldDechlorination | 2018-11-05 | Not Recorded | 1950-01-01 | MdRH-5_110518_WQ
MdRH-5 | 2018-11-13 | MdR Bacteria TMDL | WQ | Not Recorded | Not Recorded | TMDL | Not Recorded | point | 09:09 | Water_Grab | Grab | 1 | Not Recorded | -88 | m | Not Applicable |  | MdR_Bact_13/Nov/2018 | 2018-11-13 | samplewater | SM9223B | E. coli | None | MPN/100 mL | 1 | 210 | = | -88 | 67 | None | NR | 1 |  | FieldDechlorination | 2018-11-13 | Not Recorded | 1950-01-01 | MdRH-5_111318_WQ
MdRH-5 | 2018-11-19 | MdR Bacteria TMDL | WQ | Not Recorded | Not Recorded | TMDL | Not Recorded | point | 09:58 | Water_Grab | Grab | 1 | Not Recorded | -88 | m | Not Applicable |  | MdR_Bact_19/Nov/2018 | 2018-11-19 | samplewater | SM9223B | E. coli | None | MPN/100 mL | 1 | -88 | ND | -88 | 67 | None | NR | 1 |  | FieldDechlorination | 2018-11-19 | Not Recorded | 1950-01-01 | MdRH-5_111918_WQ
MdRH-5 | 2018-11-26 | MdR Bacteria TMDL | WQ | Not Recorded | Not Recorded | TMDL | Not Recorded | point | 08:54 | Water_Grab | Grab | 1 | Not Recorded | -88 | m | Not Applicable |  | MdR_Bact_26/Nov/2018 | 2018-11-26 | samplewater | SM9223B | E. coli | None | MPN/100 mL | 1 | -88 | ND | -88 | 67 | None | NR | 1 |  | FieldDechlorination | 2018-11-26 | Not Recorded | 1950-01-01 | MdRH-5_112618_WQ
MdRH-5 | 2018-12-03 | MdR Bacteria TMDL | WQ | Not Recorded | Not Recorded | TMDL | Not Recorded | point | 09:55 | Water_Grab | Grab | 1 | Not Recorded | -88 | m | Not Applicable |  | MdR_Bact_03/Dec/2018 | 2018-12-03 | samplewater | SM9223B | E. coli | None | MPN/100 mL | 1 | 910 | = | -88 | 67 | None | NR | 1 |  | FieldDechlorination | 2018-12-03 | Not Recorded | 1950-01-01 | MdRH-5_120318_WQ
MdRH-5 | 2018-12-10 | MdR Bacteria TMDL | WQ | Not Recorded | Not Recorded | TMDL | Not Recorded | point | 09:45 | Water_Grab | Grab | 1 | Not Recorded | -88 | m | Not Applicable |  | MdR_Bact_10/Dec/2018 | 2018-12-10 | samplewater | SM9223B | E. coli | None | MPN/100 mL | 1 | -88 | ND | -88 | 67 | None | NR | 1 |  | FieldDechlorination | 2018-12-10 | Not Recorded | 1950-01-01 | MdRH-5_121018_WQ
MdRH-5 | 2018-12-17 | MdR Bacteria TMDL | WQ | Not Recorded | Not Recorded | TMDL | Not Recorded | point | 09:26 | Water_Grab | Grab | 1 | Not Recorded | -88 | m | Not Applicable |  | MdR_Bact_17/Dec/2018 | 2018-12-17 | samplewater | SM9223B | E. coli | None | MPN/100 mL | 1 | -88 | ND | -88 | 67 | None | NR | 1 |  | FieldDechlorination | 2018-12-17 | Not Recorded | 1950-01-01 | MdRH-5_121718_WQ
MdRH-5 | 2018-12-24 | MdR Bacteria TMDL | WQ | Not Recorded | Not Recorded | TMDL | Not Recorded | point | 09:55 | Water_Grab | Grab | 1 | Not Recorded | -88 | m | Not Applicable |  | MdR_Bact_24/Dec/2018 | 2018-12-24 | samplewater | SM9223B | E. coli | None | MPN/100 mL | 1 | 67 | = | -88 | 67 | None | NR | 1 |  | FieldDechlorination | 2018-12-24 | Not Recorded | 1950-01-01 | MdRH-5_122418_WQ
MdRH-5 | 2018-12-31 | MdR Bacteria TMDL | WQ | Not Recorded | Not Recorded | TMDL | Not Recorded | point | 09:30 | Water_Grab | Grab | 1 | Not Recorded | -88 | m | Not Applicable |  | MdR_Bact_31/Dec/2018 | 2018-12-31 | samplewater | SM9223B | E. coli | None | MPN/100 mL | 1 | -88 | ND | -88 | 67 | None | NR | 1 |  | FieldDechlorination | 2018-12-31 | Not Recorded | 1950-01-01 | MdRH-5_123118_WQ
MdRH-6 (DEPTH) | 2018-07-02 | MdR Bacteria TMDL | WQ | Not Recorded | Not Recorded | TMDL | Not Recorded | point | 08:02 | Water_Grab | Grab | 1 | Not Recorded | -88 | m | Depth |  | MdR_Bact_02/Jul/2018 | 2018-07-02 | samplewater | SM9223B | E. coli | None | MPN/100 mL | 1 | 420 | = | -88 | 10 | None | NR | 1 |  | FieldDechlorination | 2018-07-02 | Not Recorded | 1950-01-01 | MdRH-6 (DEPTH)_070218_WQ
MdRH-6 (DEPTH) | 2018-07-04 | MdR Bacteria TMDL | WQ | Not Recorded | Not Recorded | TMDL | Not Recorded | point | 07:45 | Water_Grab | Grab | 1 | Not Recorded | -88 | m | Depth |  | MdR_Bact_04/Jul/2018 | 2018-07-04 | samplewater | SM9223B | E. coli | None | MPN/100 mL | 1 | -88 | ND | -88 | 10 | None | NR | 1 |  | FieldDechlorination | 2018-07-04 | Not Recorded | 1950-01-01 | MdRH-6 (DEPTH)_070418_WQ
MdRH-6 (DEPTH) | 2018-07-09 | MdR Bacteria TMDL | WQ | Not Recorded | Not Recorded | TMDL | Not Recorded | point | 07:59 | Water_Grab | Grab | 1 | Not Recorded | -88 | m | Depth |  | MdR_Bact_09/Jul/2018 | 2018-07-09 | samplewater | SM9223B | E. coli | None | MPN/100 mL | 1 | 10 | = | -88 | 10 | None | NR | 1 |  | FieldDechlorination | 2018-07-09 | Not Recorded | 1950-01-01 | MdRH-6 (DEPTH)_070918_WQ
MdRH-6 (DEPTH) | 2018-07-16 | MdR Bacteria TMDL | WQ | Not Recorded | Not Recorded | TMDL | Not Recorded | point | 08:08 | Water_Grab | Grab | 1 | Not Recorded | -88 | m | Depth |  | MdR_Bact_16/Jul/2018 | 2018-07-16 | samplewater | SM9223B | E. coli | None | MPN/100 mL | 1 | 86 | = | -88 | 10 | None | NR | 1 |  | FieldDechlorination | 2018-07-16 | Not Recorded | 1950-01-01 | MdRH-6 (DEPTH)_071618_WQ
MdRH-6 (DEPTH) | 2018-07-23 | MdR Bacteria TMDL | WQ | Not Recorded | Not Recorded | TMDL | Not Recorded | point | 07:56 | Water_Grab | Grab | 1 | Not Recorded | -88 | m | Depth |  | MdR_Bact_23/Jul/2018 | 2018-07-23 | samplewater | SM9223B | E. coli | None | MPN/100 mL | 1 | -88 | ND | -88 | 10 | None | NR | 1 |  | FieldDechlorination | 2018-07-23 | Not Recorded | 1950-01-01 | MdRH-6 (DEPTH)_072318_WQ
MdRH-6 (DEPTH) | 2018-07-31 | MdR Bacteria TMDL | WQ | Not Recorded | Not Recorded | TMDL | Not Recorded | point | 07:59 | Water_Grab | Grab | 1 | Not Recorded | -88 | m | Depth |  | MdR_Bact_31/Jul/2018 | 2018-07-31 | samplewater | SM9223B | E. coli | None | MPN/100 mL | 1 | 10 | = | -88 | 10 | None | NR | 1 |  | FieldDechlorination | 2018-07-31 | Not Recorded | 1950-01-01 | MdRH-6 (DEPTH)_073118_WQ
MdRH-6 (DEPTH) | 2018-08-06 | MdR Bacteria TMDL | WQ | Not Recorded | Not Recorded | TMDL | Not Recorded | point | 07:53 | Water_Grab | Grab | 1 | Not Recorded | -88 | m | Depth |  | MdR_Bact_06/Aug/2018 | 2018-08-06 | samplewater | SM9223B | E. coli | None | MPN/100 mL | 1 | 74 | = | -88 | 10 | None | NR | 1 |  | FieldDechlorination | 2018-08-06 | Not Recorded | 1950-01-01 | MdRH-6 (DEPTH)_080618_WQ
MdRH-6 (DEPTH) | 2018-08-13 | MdR Bacteria TMDL | WQ | Not Recorded | Not Recorded | TMDL | Not Recorded | point | 08:27 | Water_Grab | Grab | 1 | Not Recorded | -88 | m | Depth |  | MdR_Bact_13/Aug/2018 | 2018-08-13 | samplewater | SM9223B | E. coli | None | MPN/100 mL | 1 | 41 | = | -88 | 10 | None | NR | 1 |  | FieldDechlorination | 2018-08-13 | Not Recorded | 1950-01-01 | MdRH-6 (DEPTH)_081318_WQ
MdRH-6 (DEPTH) | 2018-08-20 | MdR Bacteria TMDL | WQ | Not Recorded | Not Recorded | TMDL | Not Recorded | point | 08:14 | Water_Grab | Grab | 1 | Not Recorded | -88 | m | Depth |  | MdR_Bact_20/Aug/2018 | 2018-08-20 | samplewater | SM9223B | E. coli | None | MPN/100 mL | 1 | 10 | = | -88 | 10 | None | NR | 1 |  | FieldDechlorination | 2018-08-20 | Not Recorded | 1950-01-01 | MdRH-6 (DEPTH)_082018_WQ
MdRH-6 (DEPTH) | 2018-08-27 | MdR Bacteria TMDL | WQ | Not Recorded | Not Recorded | TMDL | Not Recorded | point | 08:24 | Water_Grab | Grab | 1 | Not Recorded | -88 | m | Depth |  | MdR_Bact_27/Aug/2018 | 2018-08-27 | samplewater | SM9223B | E. coli | None | MPN/100 mL | 1 | 86 | = | -88 | 10 | None | NR | 1 |  | FieldDechlorination | 2018-08-27 | Not Recorded | 1950-01-01 | MdRH-6 (DEPTH)_082718_WQ
MdRH-6 (DEPTH) | 2018-09-04 | MdR Bacteria TMDL | WQ | Not Recorded | Not Recorded | TMDL | Not Recorded | point | 07:42 | Water_Grab | Grab | 1 | Not Recorded | -88 | m | Depth |  | MdR_Bact_04/Sep/2018 | 2018-09-04 | samplewater | SM9223B | E. coli | None | MPN/100 mL | 1 | 20 | = | -88 | 10 | None | NR | 1 |  | FieldDechlorination | 2018-09-04 | Not Recorded | 1950-01-01 | MdRH-6 (DEPTH)_090418_WQ
MdRH-6 (DEPTH) | 2018-09-06 | MdR Bacteria TMDL | WQ | Not Recorded | Not Recorded | TMDL | Not Recorded | point | 07:56 | Water_Grab | Grab | 1 | Not Recorded | -88 | m | Depth |  | MdR_Bact_06/Sep/2018 | 2018-09-06 | samplewater | SM9223B | E. coli | None | MPN/100 mL | 1 | 31 | = | -88 | 10 | None | NR | 1 |  | FieldDechlorination | 2018-09-06 | Not Recorded | 1950-01-01 | MdRH-6 (DEPTH)_090618_WQ
MdRH-6 (DEPTH) | 2018-09-10 | MdR Bacteria TMDL | WQ | Not Recorded | Not Recorded | TMDL | Not Recorded | point | 07:58 | Water_Grab | Grab | 1 | Not Recorded | -88 | m | Depth |  | MdR_Bact_10/Sep/2018 | 2018-09-10 | samplewater | SM9223B | E. coli | None | MPN/100 mL | 1 | 31 | = | -88 | 10 | None | NR | 1 |  | FieldDechlorination | 2018-09-10 | Not Recorded | 1950-01-01 | MdRH-6 (DEPTH)_091018_WQ
MdRH-6 (DEPTH) | 2018-09-17 | MdR Bacteria TMDL | WQ | Not Recorded | Not Recorded | TMDL | Not Recorded | point | 08:13 | Water_Grab | Grab | 1 | Not Recorded | -88 | m | Depth |  | MdR_Bact_17/Sep/2018 | 2018-09-17 | samplewater | SM9223B | E. coli | None | MPN/100 mL | 1 | 31 | = | -88 | 10 | None | NR | 1 |  | FieldDechlorination | 2018-09-17 | Not Recorded | 1950-01-01 | MdRH-6 (DEPTH)_091718_WQ
MdRH-6 (DEPTH) | 2018-09-24 | MdR Bacteria TMDL | WQ | Not Recorded | Not Recorded | TMDL | Not Recorded | point | 08:20 | Water_Grab | Grab | 1 | Not Recorded | -88 | m | Depth |  | MdR_Bact_24/Sep/2018 | 2018-09-24 | samplewater | SM9223B | E. coli | None | MPN/100 mL | 1 | -88 | ND | -88 | 10 | None | NR | 1 |  | FieldDechlorination | 2018-09-24 | Not Recorded | 1950-01-01 | MdRH-6 (DEPTH)_092418_WQ
MdRH-6 (DEPTH) | 2018-10-01 | MdR Bacteria TMDL | WQ | Not Recorded | Not Recorded | TMDL | Not Recorded | point | 07:56 | Water_Grab | Grab | 1 | Not Recorded | -88 | m | Depth |  | MdR_Bact_01/Oct/2018 | 2018-10-01 | samplewater | SM9223B | E. coli | None | MPN/100 mL | 1 | -88 | ND | -88 | 10 | None | NR | 1 |  | FieldDechlorination | 2018-10-01 | Not Recorded | 1950-01-01 | MdRH-6 (DEPTH)_100118_WQ
MdRH-6 (DEPTH) | 2018-10-09 | MdR Bacteria TMDL | WQ | Not Recorded | Not Recorded | TMDL | Not Recorded | point | 08:43 | Water_Grab | Grab | 1 | Not Recorded | -88 | m | Depth |  | MdR_Bact_09/Oct/2018 | 2018-10-09 | samplewater | SM9223B | E. coli | None | MPN/100 mL | 1 | 97 | = | -88 | 10 | None | NR | 1 |  | FieldDechlorination | 2018-10-09 | Not Recorded | 1950-01-01 | MdRH-6 (DEPTH)_100918_WQ
MdRH-6 (DEPTH) | 2018-10-15 | MdR Bacteria TMDL | WQ | Not Recorded | Not Recorded | TMDL | Not Recorded | point | 08:20 | Water_Grab | Grab | 1 | Not Recorded | -88 | m | Depth |  | MdR_Bact_15/Oct/2018 | 2018-10-15 | samplewater | SM9223B | E. coli | None | MPN/100 mL | 1 | 510 | = | -88 | 10 | None | NR | 1 |  | FieldDechlorination | 2018-10-15 | Not Recorded | 1950-01-01 | MdRH-6 (DEPTH)_101518_WQ
MdRH-6 (DEPTH) | 2018-10-22 | MdR Bacteria TMDL | WQ | Not Recorded | Not Recorded | TMDL | Not Recorded | point | 08:07 | Water_Grab | Grab | 1 | Not Recorded | -88 | m | Depth |  | MdR_Bact_22/Oct/2018 | 2018-10-22 | samplewater | SM9223B | E. coli | None | MPN/100 mL | 1 | 41 | = | -88 | 10 | None | NR | 1 |  | FieldDechlorination | 2018-10-22 | Not Recorded | 1950-01-01 | MdRH-6 (DEPTH)_102218_WQ
MdRH-6 (DEPTH) | 2018-10-29 | MdR Bacteria TMDL | WQ | Not Recorded | Not Recorded | TMDL | Not Recorded | point | 08:32 | Water_Grab | Grab | 1 | Not Recorded | -88 | m | Depth |  | MdR_Bact_29/Oct/2018 | 2018-10-29 | samplewater | SM9223B | E. coli | None | MPN/100 mL | 1 | 10 | = | -88 | 10 | None | NR | 1 |  | FieldDechlorination | 2018-10-29 | Not Recorded | 1950-01-01 | MdRH-6 (DEPTH)_102918_WQ
MdRH-6 (DEPTH) | 2018-11-05 | MdR Bacteria TMDL | WQ | Not Recorded | Not Recorded | TMDL | Not Recorded | point | 08:12 | Water_Grab | Grab | 1 | Not Recorded | -88 | m | Depth |  | MdR_Bact_05/Nov/2018 | 2018-11-05 | samplewater | SM9223B | E. coli | None | MPN/100 mL | 1 | 20 | = | -88 | 10 | None | NR | 1 |  | FieldDechlorination | 2018-11-05 | Not Recorded | 1950-01-01 | MdRH-6 (DEPTH)_110518_WQ
MdRH-6 (DEPTH) | 2018-11-13 | MdR Bacteria TMDL | WQ | Not Recorded | Not Recorded | TMDL | Not Recorded | point | 08:16 | Water_Grab | Grab | 1 | Not Recorded | -88 | m | Depth |  | MdR_Bact_13/Nov/2018 | 2018-11-13 | samplewater | SM9223B | E. coli | None | MPN/100 mL | 1 | 20 | = | -88 | 10 | None | NR | 1 |  | FieldDechlorination | 2018-11-13 | Not Recorded | 1950-01-01 | MdRH-6 (DEPTH)_111318_WQ
MdRH-6 (DEPTH) | 2018-11-19 | MdR Bacteria TMDL | WQ | Not Recorded | Not Recorded | TMDL | Not Recorded | point | 08:26 | Water_Grab | Grab | 1 | Not Recorded | -88 | m | Depth |  | MdR_Bact_19/Nov/2018 | 2018-11-19 | samplewater | SM9223B | E. coli | None | MPN/100 mL | 1 | -88 | ND | -88 | 10 | None | NR | 1 |  | FieldDechlorination | 2018-11-19 | Not Recorded | 1950-01-01 | MdRH-6 (DEPTH)_111918_WQ
MdRH-6 (DEPTH) | 2018-11-26 | MdR Bacteria TMDL | WQ | Not Recorded | Not Recorded | TMDL | Not Recorded | point | 07:58 | Water_Grab | Grab | 1 | Not Recorded | -88 | m | Depth |  | MdR_Bact_26/Nov/2018 | 2018-11-26 | samplewater | SM9223B | E. coli | None | MPN/100 mL | 1 | 220 | = | -88 | 10 | None | NR | 1 |  | FieldDechlorination | 2018-11-26 | Not Recorded | 1950-01-01 | MdRH-6 (DEPTH)_112618_WQ
MdRH-6 (DEPTH) | 2018-12-03 | MdR Bacteria TMDL | WQ | Not Recorded | Not Recorded | TMDL | Not Recorded | point | 08:19 | Water_Grab | Grab | 1 | Not Recorded | -88 | m | Depth |  | MdR_Bact_03/Dec/2018 | 2018-12-03 | samplewater | SM9223B | E. coli | None | MPN/100 mL | 1 | 52 | = | -88 | 10 | None | NR | 1 |  | FieldDechlorination | 2018-12-03 | Not Recorded | 1950-01-01 | MdRH-6 (DEPTH)_120318_WQ
MdRH-6 (DEPTH) | 2018-12-10 | MdR Bacteria TMDL | WQ | Not Recorded | Not Recorded | TMDL | Not Recorded | point | 08:27 | Water_Grab | Grab | 1 | Not Recorded | -88 | m | Depth |  | MdR_Bact_10/Dec/2018 | 2018-12-10 | samplewater | SM9223B | E. coli | None | MPN/100 mL | 1 | 10 | = | -88 | 10 | None | NR | 1 |  | FieldDechlorination | 2018-12-10 | Not Recorded | 1950-01-01 | MdRH-6 (DEPTH)_121018_WQ
MdRH-6 (DEPTH) | 2018-12-17 | MdR Bacteria TMDL | WQ | Not Recorded | Not Recorded | TMDL | Not Recorded | point | 08:17 | Water_Grab | Grab | 1 | Not Recorded | -88 | m | Depth |  | MdR_Bact_17/Dec/2018 | 2018-12-17 | samplewater | SM9223B | E. coli | None | MPN/100 mL | 1 | 10 | = | -88 | 10 | None | NR | 1 |  | FieldDechlorination | 2018-12-17 | Not Recorded | 1950-01-01 | MdRH-6 (DEPTH)_121718_WQ
MdRH-6 (DEPTH) | 2018-12-24 | MdR Bacteria TMDL | WQ | Not Recorded | Not Recorded | TMDL | Not Recorded | point | 08:33 | Water_Grab | Grab | 1 | Not Recorded | -88 | m | Depth |  | MdR_Bact_24/Dec/2018 | 2018-12-24 | samplewater | SM9223B | E. coli | None | MPN/100 mL | 1 | -88 | ND | -88 | 10 | None | NR | 1 |  | FieldDechlorination | 2018-12-24 | Not Recorded | 1950-01-01 | MdRH-6 (DEPTH)_122418_WQ
MdRH-6 (DEPTH) | 2018-12-31 | MdR Bacteria TMDL | WQ | Not Recorded | Not Recorded | TMDL | Not Recorded | point | 08:16 | Water_Grab | Grab | 1 | Not Recorded | -88 | m | Depth |  | MdR_Bact_31/Dec/2018 | 2018-12-31 | samplewater | SM9223B | E. coli | None | MPN/100 mL | 1 | 20 | = | -88 | 10 | None | NR | 1 |  | FieldDechlorination | 2018-12-31 | Not Recorded | 1950-01-01 | MdRH-6 (DEPTH)_123118_WQ
MdRH-6 (SURFACE) | 2018-07-02 | MdR Bacteria TMDL | WQ | Not Recorded | Not Recorded | TMDL | Not Recorded | point | 08:01 | Water_Grab | Grab | 1 | Not Recorded | -88 | m | Surface |  | MdR_Bact_02/Jul/2018 | 2018-07-02 | samplewater | SM9223B | E. coli | None | MPN/100 mL | 1 | -88 | ND | -88 | 10 | None | NR | 1 |  | FieldDechlorination | 2018-07-02 | Not Recorded | 1950-01-01 | MdRH-6 (SURFACE)_070218_WQ
MdRH-6 (SURFACE) | 2018-07-04 | MdR Bacteria TMDL | WQ | Not Recorded | Not Recorded | TMDL | Not Recorded | point | 07:44 | Water_Grab | Grab | 1 | Not Recorded | -88 | m | Surface |  | MdR_Bact_04/Jul/2018 | 2018-07-04 | samplewater | SM9223B | E. coli | None | MPN/100 mL | 1 | 10 | = | -88 | 10 | None | NR | 1 |  | FieldDechlorination | 2018-07-04 | Not Recorded | 1950-01-01 | MdRH-6 (SURFACE)_070418_WQ
MdRH-6 (SURFACE) | 2018-07-09 | MdR Bacteria TMDL | WQ | Not Recorded | Not Recorded | TMDL | Not Recorded | point | 07:58 | Water_Grab | Grab | 1 | Not Recorded | -88 | m | Surface |  | MdR_Bact_09/Jul/2018 | 2018-07-09 | samplewater | SM9223B | E. coli | None | MPN/100 mL | 1 | -88 | ND | -88 | 10 | None | NR | 1 |  | FieldDechlorination | 2018-07-09 | Not Recorded | 1950-01-01 | MdRH-6 (SURFACE)_070918_WQ
MdRH-6 (SURFACE) | 2018-07-16 | MdR Bacteria TMDL | WQ | Not Recorded | Not Recorded | TMDL | Not Recorded | point | 08:06 | Water_Grab | Grab | 1 | Not Recorded | -88 | m | Surface |  | MdR_Bact_16/Jul/2018 | 2018-07-16 | samplewater | SM9223B | E. coli | None | MPN/100 mL | 1 | 52 | = | -88 | 10 | None | NR | 1 |  | FieldDechlorination | 2018-07-16 | Not Recorded | 1950-01-01 | MdRH-6 (SURFACE)_071618_WQ
MdRH-6 (SURFACE) | 2018-07-23 | MdR Bacteria TMDL | WQ | Not Recorded | Not Recorded | TMDL | Not Recorded | point | 07:57 | Water_Grab | Grab | 1 | Not Recorded | -88 | m | Surface |  | MdR_Bact_23/Jul/2018 | 2018-07-23 | samplewater | SM9223B | E. coli | None | MPN/100 mL | 1 | -88 | ND | -88 | 10 | None | NR | 1 |  | FieldDechlorination | 2018-07-23 | Not Recorded | 1950-01-01 | MdRH-6 (SURFACE)_072318_WQ
MdRH-6 (SURFACE) | 2018-07-31 | MdR Bacteria TMDL | WQ | Not Recorded | Not Recorded | TMDL | Not Recorded | point | 07:58 | Water_Grab | Grab | 1 | Not Recorded | -88 | m | Surface |  | MdR_Bact_31/Jul/2018 | 2018-07-31 | samplewater | SM9223B | E. coli | None | MPN/100 mL | 1 | -88 | ND | -88 | 10 | None | NR | 1 |  | FieldDechlorination | 2018-07-31 | Not Recorded | 1950-01-01 | MdRH-6 (SURFACE)_073118_WQ
MdRH-6 (SURFACE) | 2018-08-06 | MdR Bacteria TMDL | WQ | Not Recorded | Not Recorded | TMDL | Not Recorded | point | 07:54 | Water_Grab | Grab | 1 | Not Recorded | -88 | m | Surface |  | MdR_Bact_06/Aug/2018 | 2018-08-06 | samplewater | SM9223B | E. coli | None | MPN/100 mL | 1 | 10 | = | -88 | 10 | None | NR | 1 |  | FieldDechlorination | 2018-08-06 | Not Recorded | 1950-01-01 | MdRH-6 (SURFACE)_080618_WQ
MdRH-6 (SURFACE) | 2018-08-13 | MdR Bacteria TMDL | WQ | Not Recorded | Not Recorded | TMDL | Not Recorded | point | 08:26 | Water_Grab | Grab | 1 | Not Recorded | -88 | m | Surface |  | MdR_Bact_13/Aug/2018 | 2018-08-13 | samplewater | SM9223B | E. coli | None | MPN/100 mL | 1 | -88 | ND | -88 | 10 | None | NR | 1 |  | FieldDechlorination | 2018-08-13 | Not Recorded | 1950-01-01 | MdRH-6 (SURFACE)_081318_WQ
MdRH-6 (SURFACE) | 2018-08-20 | MdR Bacteria TMDL | WQ | Not Recorded | Not Recorded | TMDL | Not Recorded | point | 08:13 | Water_Grab | Grab | 1 | Not Recorded | -88 | m | Surface |  | MdR_Bact_20/Aug/2018 | 2018-08-20 | samplewater | SM9223B | E. coli | None | MPN/100 mL | 1 | -88 | ND | -88 | 10 | None | NR | 1 |  | FieldDechlorination | 2018-08-20 | Not Recorded | 1950-01-01 | MdRH-6 (SURFACE)_082018_WQ
MdRH-6 (SURFACE) | 2018-08-27 | MdR Bacteria TMDL | WQ | Not Recorded | Not Recorded | TMDL | Not Recorded | point | 08:23 | Water_Grab | Grab | 1 | Not Recorded | -88 | m | Surface |  | MdR_Bact_27/Aug/2018 | 2018-08-27 | samplewater | SM9223B | E. coli | None | MPN/100 mL | 1 | 98 | = | -88 | 10 | None | NR | 1 |  | FieldDechlorination | 2018-08-27 | Not Recorded | 1950-01-01 | MdRH-6 (SURFACE)_082718_WQ
MdRH-6 (SURFACE) | 2018-09-04 | MdR Bacteria TMDL | WQ | Not Recorded | Not Recorded | TMDL | Not Recorded | point | 07:40 | Water_Grab | Grab | 1 | Not Recorded | -88 | m | Surface |  | MdR_Bact_04/Sep/2018 | 2018-09-04 | samplewater | SM9223B | E. coli | None | MPN/100 mL | 1 | 10 | = | -88 | 10 | None | NR | 1 |  | FieldDechlorination | 2018-09-04 | Not Recorded | 1950-01-01 | MdRH-6 (SURFACE)_090418_WQ
MdRH-6 (SURFACE) | 2018-09-10 | MdR Bacteria TMDL | WQ | Not Recorded | Not Recorded | TMDL | Not Recorded | point | 07:59 | Water_Grab | Grab | 1 | Not Recorded | -88 | m | Surface |  | MdR_Bact_10/Sep/2018 | 2018-09-10 | samplewater | SM9223B | E. coli | None | MPN/100 mL | 1 | 10 | = | -88 | 10 | None | NR | 1 |  | FieldDechlorination | 2018-09-10 | Not Recorded | 1950-01-01 | MdRH-6 (SURFACE)_091018_WQ
MdRH-6 (SURFACE) | 2018-09-17 | MdR Bacteria TMDL | WQ | Not Recorded | Not Recorded | TMDL | Not Recorded | point | 08:11 | Water_Grab | Grab | 1 | Not Recorded | -88 | m | Surface |  | MdR_Bact_17/Sep/2018 | 2018-09-17 | samplewater | SM9223B | E. coli | None | MPN/100 mL | 1 | 20 | = | -88 | 10 | None | NR | 1 |  | FieldDechlorination | 2018-09-17 | Not Recorded | 1950-01-01 | MdRH-6 (SURFACE)_091718_WQ
MdRH-6 (SURFACE) | 2018-09-24 | MdR Bacteria TMDL | WQ | Not Recorded | Not Recorded | TMDL | Not Recorded | point | 08:19 | Water_Grab | Grab | 1 | Not Recorded | -88 | m | Surface |  | MdR_Bact_24/Sep/2018 | 2018-09-24 | samplewater | SM9223B | E. coli | None | MPN/100 mL | 1 | 20 | = | -88 | 10 | None | NR | 1 |  | FieldDechlorination | 2018-09-24 | Not Recorded | 1950-01-01 | MdRH-6 (SURFACE)_092418_WQ
MdRH-6 (SURFACE) | 2018-09-26 | MdR Bacteria TMDL | WQ | Not Recorded | Not Recorded | TMDL | Not Recorded | point | 07:57 | Water_Grab | Grab | 1 | Not Recorded | -88 | m | Surface |  | MdR_Bact_26/Sep/2018 | 2018-09-26 | samplewater | SM9223B | E. coli | None | MPN/100 mL | 1 | 10 | = | -88 | 10 | None | NR | 1 |  | FieldDechlorination | 2018-09-26 | Not Recorded | 1950-01-01 | MdRH-6 (SURFACE)_092618_WQ
MdRH-6 (SURFACE) | 2018-10-01 | MdR Bacteria TMDL | WQ | Not Recorded | Not Recorded | TMDL | Not Recorded | point | 07:55 | Water_Grab | Grab | 1 | Not Recorded | -88 | m | Surface |  | MdR_Bact_01/Oct/2018 | 2018-10-01 | samplewater | SM9223B | E. coli | None | MPN/100 mL | 1 | 20 | = | -88 | 10 | None | NR | 1 |  | FieldDechlorination | 2018-10-01 | Not Recorded | 1950-01-01 | MdRH-6 (SURFACE)_100118_WQ
MdRH-6 (SURFACE) | 2018-10-09 | MdR Bacteria TMDL | WQ | Not Recorded | Not Recorded | TMDL | Not Recorded | point | 08:42 | Water_Grab | Grab | 1 | Not Recorded | -88 | m | Surface |  | MdR_Bact_09/Oct/2018 | 2018-10-09 | samplewater | SM9223B | E. coli | None | MPN/100 mL | 1 | 31 | = | -88 | 10 | None | NR | 1 |  | FieldDechlorination | 2018-10-09 | Not Recorded | 1950-01-01 | MdRH-6 (SURFACE)_100918_WQ
MdRH-6 (SURFACE) | 2018-10-15 | MdR Bacteria TMDL | WQ | Not Recorded | Not Recorded | TMDL | Not Recorded | point | 08:19 | Water_Grab | Grab | 1 | Not Recorded | -88 | m | Surface |  | MdR_Bact_15/Oct/2018 | 2018-10-15 | samplewater | SM9223B | E. coli | None | MPN/100 mL | 1 | 500 | = | -88 | 10 | None | NR | 1 |  | FieldDechlorination | 2018-10-15 | Not Recorded | 1950-01-01 | MdRH-6 (SURFACE)_101518_WQ
MdRH-6 (SURFACE) | 2018-10-22 | MdR Bacteria TMDL | WQ | Not Recorded | Not Recorded | TMDL | Not Recorded | point | 08:05 | Water_Grab | Grab | 1 | Not Recorded | -88 | m | Surface |  | MdR_Bact_22/Oct/2018 | 2018-10-22 | samplewater | SM9223B | E. coli | None | MPN/100 mL | 1 | 280 | = | -88 | 10 | None | NR | 1 |  | FieldDechlorination | 2018-10-22 | Not Recorded | 1950-01-01 | MdRH-6 (SURFACE)_102218_WQ
MdRH-6 (SURFACE) | 2018-10-29 | MdR Bacteria TMDL | WQ | Not Recorded | Not Recorded | TMDL | Not Recorded | point | 08:33 | Water_Grab | Grab | 1 | Not Recorded | -88 | m | Surface |  | MdR_Bact_29/Oct/2018 | 2018-10-29 | samplewater | SM9223B | E. coli | None | MPN/100 mL | 1 | 31 | = | -88 | 10 | None | NR | 1 |  | FieldDechlorination | 2018-10-29 | Not Recorded | 1950-01-01 | MdRH-6 (SURFACE)_102918_WQ
MdRH-6 (SURFACE) | 2018-11-05 | MdR Bacteria TMDL | WQ | Not Recorded | Not Recorded | TMDL | Not Recorded | point | 08:10 | Water_Grab | Grab | 1 | Not Recorded | -88 | m | Surface |  | MdR_Bact_05/Nov/2018 | 2018-11-05 | samplewater | SM9223B | E. coli | None | MPN/100 mL | 1 | -88 | ND | -88 | 10 | None | NR | 1 |  | FieldDechlorination | 2018-11-05 | Not Recorded | 1950-01-01 | MdRH-6 (SURFACE)_110518_WQ
MdRH-6 (SURFACE) | 2018-11-13 | MdR Bacteria TMDL | WQ | Not Recorded | Not Recorded | TMDL | Not Recorded | point | 08:17 | Water_Grab | Grab | 1 | Not Recorded | -88 | m | Surface |  | MdR_Bact_13/Nov/2018 | 2018-11-13 | samplewater | SM9223B | E. coli | None | MPN/100 mL | 1 | 41 | = | -88 | 10 | None | NR | 1 |  | FieldDechlorination | 2018-11-13 | Not Recorded | 1950-01-01 | MdRH-6 (SURFACE)_111318_WQ
MdRH-6 (SURFACE) | 2018-11-19 | MdR Bacteria TMDL | WQ | Not Recorded | Not Recorded | TMDL | Not Recorded | point | 08:25 | Water_Grab | Grab | 1 | Not Recorded | -88 | m | Surface |  | MdR_Bact_19/Nov/2018 | 2018-11-19 | samplewater | SM9223B | E. coli | None | MPN/100 mL | 1 | 20 | = | -88 | 10 | None | NR | 1 |  | FieldDechlorination | 2018-11-19 | Not Recorded | 1950-01-01 | MdRH-6 (SURFACE)_111918_WQ
MdRH-6 (SURFACE) | 2018-11-26 | MdR Bacteria TMDL | WQ | Not Recorded | Not Recorded | TMDL | Not Recorded | point | 07:57 | Water_Grab | Grab | 1 | Not Recorded | -88 | m | Surface |  | MdR_Bact_26/Nov/2018 | 2018-11-26 | samplewater | SM9223B | E. coli | None | MPN/100 mL | 1 | 150 | = | -88 | 10 | None | NR | 1 |  | FieldDechlorination | 2018-11-26 | Not Recorded | 1950-01-01 | MdRH-6 (SURFACE)_112618_WQ
MdRH-6 (SURFACE) | 2018-12-03 | MdR Bacteria TMDL | WQ | Not Recorded | Not Recorded | TMDL | Not Recorded | point | 08:18 | Water_Grab | Grab | 1 | Not Recorded | -88 | m | Surface |  | MdR_Bact_03/Dec/2018 | 2018-12-03 | samplewater | SM9223B | E. coli | None | MPN/100 mL | 1 | 430 | = | -88 | 10 | None | NR | 1 |  | FieldDechlorination | 2018-12-03 | Not Recorded | 1950-01-01 | MdRH-6 (SURFACE)_120318_WQ
MdRH-6 (SURFACE) | 2018-12-10 | MdR Bacteria TMDL | WQ | Not Recorded | Not Recorded | TMDL | Not Recorded | point | 08:26 | Water_Grab | Grab | 1 | Not Recorded | -88 | m | Surface |  | MdR_Bact_10/Dec/2018 | 2018-12-10 | samplewater | SM9223B | E. coli | None | MPN/100 mL | 1 | 41 | = | -88 | 10 | None | NR | 1 |  | FieldDechlorination | 2018-12-10 | Not Recorded | 1950-01-01 | MdRH-6 (SURFACE)_121018_WQ
MdRH-6 (SURFACE) | 2018-12-12 | MdR Bacteria TMDL | WQ | Not Recorded | Not Recorded | TMDL | Not Recorded | point | 07:56 | Water_Grab | Grab | 1 | Not Recorded | -88 | m | Surface |  | MdR_Bact_12/Dec/2018 | 2018-12-12 | samplewater | SM9223B | E. coli | None | MPN/100 mL | 1 | 41 | = | -88 | 10 | None | NR | 1 |  | FieldDechlorination | 2018-12-12 | Not Recorded | 1950-01-01 | MdRH-6 (SURFACE)_121218_WQ
MdRH-6 (SURFACE) | 2018-12-14 | MdR Bacteria TMDL | WQ | Not Recorded | Not Recorded | TMDL | Not Recorded | point | 08:18 | Water_Grab | Grab | 1 | Not Recorded | -88 | m | Surface |  | MdR_Bact_14/Dec/2018 | 2018-12-14 | samplewater | SM9223B | E. coli | None | MPN/100 mL | 1 | 20 | = | -88 | 10 | None | NR | 1 |  | FieldDechlorination | 2018-12-14 | Not Recorded | 1950-01-01 | MdRH-6 (SURFACE)_121418_WQ
MdRH-6 (SURFACE) | 2018-12-17 | MdR Bacteria TMDL | WQ | Not Recorded | Not Recorded | TMDL | Not Recorded | point | 08:18 | Water_Grab | Grab | 1 | Not Recorded | -88 | m | Surface |  | MdR_Bact_17/Dec/2018 | 2018-12-17 | samplewater | SM9223B | E. coli | None | MPN/100 mL | 1 | 52 | = | -88 | 10 | None | NR | 1 |  | FieldDechlorination | 2018-12-17 | Not Recorded | 1950-01-01 | MdRH-6 (SURFACE)_121718_WQ
MdRH-6 (SURFACE) | 2018-12-24 | MdR Bacteria TMDL | WQ | Not Recorded | Not Recorded | TMDL | Not Recorded | point | 08:32 | Water_Grab | Grab | 1 | Not Recorded | -88 | m | Surface |  | MdR_Bact_24/Dec/2018 | 2018-12-24 | samplewater | SM9223B | E. coli | None | MPN/100 mL | 1 | 10 | = | -88 | 10 | None | NR | 1 |  | FieldDechlorination | 2018-12-24 | Not Recorded | 1950-01-01 | MdRH-6 (SURFACE)_122418_WQ
MdRH-6 (SURFACE) | 2018-12-31 | MdR Bacteria TMDL | WQ | Not Recorded | Not Recorded | TMDL | Not Recorded | point | 08:15 | Water_Grab | Grab | 1 | Not Recorded | -88 | m | Surface |  | MdR_Bact_31/Dec/2018 | 2018-12-31 | samplewater | SM9223B | E. coli | None | MPN/100 mL | 1 | 30 | = | -88 | 10 | None | NR | 1 |  | FieldDechlorination | 2018-12-31 | Not Recorded | 1950-01-01 | MdRH-6 (SURFACE)_123118_WQ
MdRH-7 | 2018-07-02 | MdR Bacteria TMDL | WQ | Not Recorded | Not Recorded | TMDL | Not Recorded | point | 08:03 | Water_Grab | Grab | 1 | Not Recorded | -88 | m | Not Applicable |  | MdR_Bact_02/Jul/2018 | 2018-07-02 | samplewater | SM9223B | E. coli | None | MPN/100 mL | 1 | -88 | ND | -88 | 67 | None | NR | 1 |  | FieldDechlorination | 2018-07-02 | Not Recorded | 1950-01-01 | MdRH-7_070218_WQ
MdRH-7 | 2018-07-09 | MdR Bacteria TMDL | WQ | Not Recorded | Not Recorded | TMDL | Not Recorded | point | 08:03 | Water_Grab | Grab | 1 | Not Recorded | -88 | m | Not Applicable |  | MdR_Bact_09/Jul/2018 | 2018-07-09 | samplewater | SM9223B | E. coli | None | MPN/100 mL | 1 | -88 | ND | -88 | 67 | None | NR | 1 |  | FieldDechlorination | 2018-07-09 | Not Recorded | 1950-01-01 | MdRH-7_070918_WQ
MdRH-7 | 2018-07-16 | MdR Bacteria TMDL | WQ | Not Recorded | Not Recorded | TMDL | Not Recorded | point | 08:10 | Water_Grab | Grab | 1 | Not Recorded | -88 | m | Not Applicable |  | MdR_Bact_16/Jul/2018 | 2018-07-16 | samplewater | SM9223B | E. coli | None | MPN/100 mL | 1 | -88 | ND | -88 | 67 | None | NR | 1 |  | FieldDechlorination | 2018-07-16 | Not Recorded | 1950-01-01 | MdRH-7_071618_WQ
MdRH-7 | 2018-07-23 | MdR Bacteria TMDL | WQ | Not Recorded | Not Recorded | TMDL | Not Recorded | point | 08:00 | Water_Grab | Grab | 1 | Not Recorded | -88 | m | Not Applicable |  | MdR_Bact_23/Jul/2018 | 2018-07-23 | samplewater | SM9223B | E. coli | None | MPN/100 mL | 1 | -88 | ND | -88 | 67 | None | NR | 1 |  | FieldDechlorination | 2018-07-23 | Not Recorded | 1950-01-01 | MdRH-7_072318_WQ
MdRH-7 | 2018-07-30 | MdR Bacteria TMDL | WQ | Not Recorded | Not Recorded | TMDL | Not Recorded | point | 08:09 | Water_Grab | Grab | 1 | Not Recorded | -88 | m | Not Applicable |  | MdR_Bact_30/Jul/2018 | 2018-07-30 | samplewater | SM9223B | E. coli | None | MPN/100 mL | 1 | -88 | ND | -88 | 67 | None | NR | 1 |  | FieldDechlorination | 2018-07-30 | Not Recorded | 1950-01-01 | MdRH-7_073018_WQ
MdRH-7 | 2018-08-06 | MdR Bacteria TMDL | WQ | Not Recorded | Not Recorded | TMDL | Not Recorded | point | 07:56 | Water_Grab | Grab | 1 | Not Recorded | -88 | m | Not Applicable |  | MdR_Bact_06/Aug/2018 | 2018-08-06 | samplewater | SM9223B | E. coli | None | MPN/100 mL | 1 | -88 | ND | -88 | 67 | None | NR | 1 |  | FieldDechlorination | 2018-08-06 | Not Recorded | 1950-01-01 | MdRH-7_080618_WQ
MdRH-7 | 2018-08-13 | MdR Bacteria TMDL | WQ | Not Recorded | Not Recorded | TMDL | Not Recorded | point | 08:25 | Water_Grab | Grab | 1 | Not Recorded | -88 | m | Not Applicable |  | MdR_Bact_13/Aug/2018 | 2018-08-13 | samplewater | SM9223B | E. coli | None | MPN/100 mL | 1 | -88 | ND | -88 | 67 | None | NR | 1 |  | FieldDechlorination | 2018-08-13 | Not Recorded | 1950-01-01 | MdRH-7_081318_WQ
MdRH-7 | 2018-08-20 | MdR Bacteria TMDL | WQ | Not Recorded | Not Recorded | TMDL | Not Recorded | point | 08:17 | Water_Grab | Grab | 1 | Not Recorded | -88 | m | Not Applicable |  | MdR_Bact_20/Aug/2018 | 2018-08-20 | samplewater | SM9223B | E. coli | None | MPN/100 mL | 1 | -88 | ND | -88 | 67 | None | NR | 1 |  | FieldDechlorination | 2018-08-20 | Not Recorded | 1950-01-01 | MdRH-7_082018_WQ
MdRH-7 | 2018-08-27 | MdR Bacteria TMDL | WQ | Not Recorded | Not Recorded | TMDL | Not Recorded | point | 08:20 | Water_Grab | Grab | 1 | Not Recorded | -88 | m | Not Applicable |  | MdR_Bact_27/Aug/2018 | 2018-08-27 | samplewater | SM9223B | E. coli | None | MPN/100 mL | 1 | -88 | ND | -88 | 67 | None | NR | 1 |  | FieldDechlorination | 2018-08-27 | Not Recorded | 1950-01-01 | MdRH-7_082718_WQ
MdRH-7 | 2018-09-04 | MdR Bacteria TMDL | WQ | Not Recorded | Not Recorded | TMDL | Not Recorded | point | 07:44 | Water_Grab | Grab | 1 | Not Recorded | -88 | m | Not Applicable |  | MdR_Bact_04/Sep/2018 | 2018-09-04 | samplewater | SM9223B | E. coli | None | MPN/100 mL | 1 | 67 | = | -88 | 67 | None | NR | 1 |  | FieldDechlorination | 2018-09-04 | Not Recorded | 1950-01-01 | MdRH-7_090418_WQ
MdRH-7 | 2018-09-10 | MdR Bacteria TMDL | WQ | Not Recorded | Not Recorded | TMDL | Not Recorded | point | 08:01 | Water_Grab | Grab | 1 | Not Recorded | -88 | m | Not Applicable |  | MdR_Bact_10/Sep/2018 | 2018-09-10 | samplewater | SM9223B | E. coli | None | MPN/100 mL | 1 | 67 | = | -88 | 67 | None | NR | 1 |  | FieldDechlorination | 2018-09-10 | Not Recorded | 1950-01-01 | MdRH-7_091018_WQ
MdRH-7 | 2018-09-17 | MdR Bacteria TMDL | WQ | Not Recorded | Not Recorded | TMDL | Not Recorded | point | 08:12 | Water_Grab | Grab | 1 | Not Recorded | -88 | m | Not Applicable |  | MdR_Bact_17/Sep/2018 | 2018-09-17 | samplewater | SM9223B | E. coli | None | MPN/100 mL | 1 | -88 | ND | -88 | 67 | None | NR | 1 |  | FieldDechlorination | 2018-09-17 | Not Recorded | 1950-01-01 | MdRH-7_091718_WQ
MdRH-7 | 2018-09-24 | MdR Bacteria TMDL | WQ | Not Recorded | Not Recorded | TMDL | Not Recorded | point | 08:22 | Water_Grab | Grab | 1 | Not Recorded | -88 | m | Not Applicable |  | MdR_Bact_24/Sep/2018 | 2018-09-24 | samplewater | SM9223B | E. coli | None | MPN/100 mL | 1 | -88 | ND | -88 | 67 | None | NR | 1 |  | FieldDechlorination | 2018-09-24 | Not Recorded | 1950-01-01 | MdRH-7_092418_WQ
MdRH-7 | 2018-10-01 | MdR Bacteria TMDL | WQ | Not Recorded | Not Recorded | TMDL | Not Recorded | point | 07:57 | Water_Grab | Grab | 1 | Not Recorded | -88 | m | Not Applicable |  | MdR_Bact_01/Oct/2018 | 2018-10-01 | samplewater | SM9223B | E. coli | None | MPN/100 mL | 1 | 67 | = | -88 | 67 | None | NR | 1 |  | FieldDechlorination | 2018-10-01 | Not Recorded | 1950-01-01 | MdRH-7_100118_WQ
MdRH-7 | 2018-10-09 | MdR Bacteria TMDL | WQ | Not Recorded | Not Recorded | TMDL | Not Recorded | point | 08:45 | Water_Grab | Grab | 1 | Not Recorded | -88 | m | Not Applicable |  | MdR_Bact_09/Oct/2018 | 2018-10-09 | samplewater | SM9223B | E. coli | None | MPN/100 mL | 1 | -88 | ND | -88 | 67 | None | NR | 1 |  | FieldDechlorination | 2018-10-09 | Not Recorded | 1950-01-01 | MdRH-7_100918_WQ
MdRH-7 | 2018-10-15 | MdR Bacteria TMDL | WQ | Not Recorded | Not Recorded | TMDL | Not Recorded | point | 08:22 | Water_Grab | Grab | 1 | Not Recorded | -88 | m | Not Applicable |  | MdR_Bact_15/Oct/2018 | 2018-10-15 | samplewater | SM9223B | E. coli | None | MPN/100 mL | 1 | 580 | = | -88 | 67 | None | NR | 1 |  | FieldDechlorination | 2018-10-15 | Not Recorded | 1950-01-01 | MdRH-7_101518_WQ
MdRH-7 | 2018-10-22 | MdR Bacteria TMDL | WQ | Not Recorded | Not Recorded | TMDL | Not Recorded | point | 08:08 | Water_Grab | Grab | 1 | Not Recorded | -88 | m | Not Applicable |  | MdR_Bact_22/Oct/2018 | 2018-10-22 | samplewater | SM9223B | E. coli | None | MPN/100 mL | 1 | 67 | = | -88 | 67 | None | NR | 1 |  | FieldDechlorination | 2018-10-22 | Not Recorded | 1950-01-01 | MdRH-7_102218_WQ
MdRH-7 | 2018-10-29 | MdR Bacteria TMDL | WQ | Not Recorded | Not Recorded | TMDL | Not Recorded | point | 08:35 | Water_Grab | Grab | 1 | Not Recorded | -88 | m | Not Applicable |  | MdR_Bact_29/Oct/2018 | 2018-10-29 | samplewater | SM9223B | E. coli | None | MPN/100 mL | 1 | -88 | ND | -88 | 67 | None | NR | 1 |  | FieldDechlorination | 2018-10-29 | Not Recorded | 1950-01-01 | MdRH-7_102918_WQ
MdRH-7 | 2018-11-05 | MdR Bacteria TMDL | WQ | Not Recorded | Not Recorded | TMDL | Not Recorded | point | 08:14 | Water_Grab | Grab | 1 | Not Recorded | -88 | m | Not Applicable |  | MdR_Bact_05/Nov/2018 | 2018-11-05 | samplewater | SM9223B | E. coli | None | MPN/100 mL | 1 | -88 | ND | -88 | 67 | None | NR | 1 |  | FieldDechlorination | 2018-11-05 | Not Recorded | 1950-01-01 | MdRH-7_110518_WQ
MdRH-7 | 2018-11-13 | MdR Bacteria TMDL | WQ | Not Recorded | Not Recorded | TMDL | Not Recorded | point | 08:18 | Water_Grab | Grab | 1 | Not Recorded | -88 | m | Not Applicable |  | MdR_Bact_13/Nov/2018 | 2018-11-13 | samplewater | SM9223B | E. coli | None | MPN/100 mL | 1 | -88 | ND | -88 | 67 | None | NR | 1 |  | FieldDechlorination | 2018-11-13 | Not Recorded | 1950-01-01 | MdRH-7_111318_WQ
MdRH-7 | 2018-11-19 | MdR Bacteria TMDL | WQ | Not Recorded | Not Recorded | TMDL | Not Recorded | point | 08:28 | Water_Grab | Grab | 1 | Not Recorded | -88 | m | Not Applicable |  | MdR_Bact_19/Nov/2018 | 2018-11-19 | samplewater | SM9223B | E. coli | None | MPN/100 mL | 1 | -88 | ND | -88 | 67 | None | NR | 1 |  | FieldDechlorination | 2018-11-19 | Not Recorded | 1950-01-01 | MdRH-7_111918_WQ
MdRH-7 | 2018-11-26 | MdR Bacteria TMDL | WQ | Not Recorded | Not Recorded | TMDL | Not Recorded | point | 08:00 | Water_Grab | Grab | 1 | Not Recorded | -88 | m | Not Applicable |  | MdR_Bact_26/Nov/2018 | 2018-11-26 | samplewater | SM9223B | E. coli | None | MPN/100 mL | 1 | 2300 | = | -88 | 67 | None | NR | 1 |  | FieldDechlorination | 2018-11-26 | Not Recorded | 1950-01-01 | MdRH-7_112618_WQ
MdRH-7 | 2018-11-28 | MdR Bacteria TMDL | WQ | Not Recorded | Not Recorded | TMDL | Not Recorded | point | 08:02 | Water_Grab | Grab | 1 | Not Recorded | -88 | m | Not Applicable |  | MdR_Bact_28/Nov/2018 | 2018-11-28 | samplewater | SM9223B | E. coli | None | MPN/100 mL | 1 | -88 | ND | -88 | 67 | None | NR | 1 |  | FieldDechlorination | 2018-11-28 | Not Recorded | 1950-01-01 | MdRH-7_112818_WQ
MdRH-7 | 2018-12-03 | MdR Bacteria TMDL | WQ | Not Recorded | Not Recorded | TMDL | Not Recorded | point | 08:21 | Water_Grab | Grab | 1 | Not Recorded | -88 | m | Not Applicable |  | MdR_Bact_03/Dec/2018 | 2018-12-03 | samplewater | SM9223B | E. coli | None | MPN/100 mL | 1 | 1400 | = | -88 | 67 | None | NR | 1 |  | FieldDechlorination | 2018-12-03 | Not Recorded | 1950-01-01 | MdRH-7_120318_WQ
MdRH-7 | 2018-12-10 | MdR Bacteria TMDL | WQ | Not Recorded | Not Recorded | TMDL | Not Recorded | point | 08:30 | Water_Grab | Grab | 1 | Not Recorded | -88 | m | Not Applicable |  | MdR_Bact_10/Dec/2018 | 2018-12-10 | samplewater | SM9223B | E. coli | None | MPN/100 mL | 1 | -88 | ND | -88 | 67 | None | NR | 1 |  | FieldDechlorination | 2018-12-10 | Not Recorded | 1950-01-01 | MdRH-7_121018_WQ
MdRH-7 | 2018-12-17 | MdR Bacteria TMDL | WQ | Not Recorded | Not Recorded | TMDL | Not Recorded | point | 08:20 | Water_Grab | Grab | 1 | Not Recorded | -88 | m | Not Applicable |  | MdR_Bact_17/Dec/2018 | 2018-12-17 | samplewater | SM9223B | E. coli | None | MPN/100 mL | 1 | -88 | ND | -88 | 67 | None | NR | 1 |  | FieldDechlorination | 2018-12-17 | Not Recorded | 1950-01-01 | MdRH-7_121718_WQ
MdRH-7 | 2018-12-24 | MdR Bacteria TMDL | WQ | Not Recorded | Not Recorded | TMDL | Not Recorded | point | 08:36 | Water_Grab | Grab | 1 | Not Recorded | -88 | m | Not Applicable |  | MdR_Bact_24/Dec/2018 | 2018-12-24 | samplewater | SM9223B | E. coli | None | MPN/100 mL | 1 | -88 | ND | -88 | 67 | None | NR | 1 |  | FieldDechlorination | 2018-12-24 | Not Recorded | 1950-01-01 | MdRH-7_122418_WQ
MdRH-7 | 2018-12-31 | MdR Bacteria TMDL | WQ | Not Recorded | Not Recorded | TMDL | Not Recorded | point | 08:18 | Water_Grab | Grab | 1 | Not Recorded | -88 | m | Not Applicable |  | MdR_Bact_31/Dec/2018 | 2018-12-31 | samplewater | SM9223B | E. coli | None | MPN/100 mL | 1 | -88 | ND | -88 | 67 | None | NR | 1 |  | FieldDechlorination | 2018-12-31 | Not Recorded | 1950-01-01 | MdRH-7_123118_WQ
MdRH-8 (DEPTH) | 2018-07-02 | MdR Bacteria TMDL | WQ | Not Recorded | Not Recorded | TMDL | Not Recorded | point | 07:53 | Water_Grab | Grab | 1 | Not Recorded | -88 | m | Depth |  | MdR_Bact_02/Jul/2018 | 2018-07-02 | samplewater | SM9223B | E. coli | None | MPN/100 mL | 1 | -88 | ND | -88 | 10 | None | NR | 1 |  | FieldDechlorination | 2018-07-02 | Not Recorded | 1950-01-01 | MdRH-8 (DEPTH)_070218_WQ
MdRH-8 (DEPTH) | 2018-07-09 | MdR Bacteria TMDL | WQ | Not Recorded | Not Recorded | TMDL | Not Recorded | point | 07:52 | Water_Grab | Grab | 1 | Not Recorded | -88 | m | Depth |  | MdR_Bact_09/Jul/2018 | 2018-07-09 | samplewater | SM9223B | E. coli | None | MPN/100 mL | 1 | -88 | ND | -88 | 10 | None | NR | 1 |  | FieldDechlorination | 2018-07-09 | Not Recorded | 1950-01-01 | MdRH-8 (DEPTH)_070918_WQ
MdRH-8 (DEPTH) | 2018-07-16 | MdR Bacteria TMDL | WQ | Not Recorded | Not Recorded | TMDL | Not Recorded | point | 08:00 | Water_Grab | Grab | 1 | Not Recorded | -88 | m | Depth |  | MdR_Bact_16/Jul/2018 | 2018-07-16 | samplewater | SM9223B | E. coli | None | MPN/100 mL | 1 | -88 | ND | -88 | 10 | None | NR | 1 |  | FieldDechlorination | 2018-07-16 | Not Recorded | 1950-01-01 | MdRH-8 (DEPTH)_071618_WQ
MdRH-8 (DEPTH) | 2018-07-23 | MdR Bacteria TMDL | WQ | Not Recorded | Not Recorded | TMDL | Not Recorded | point | 07:56 | Water_Grab | Grab | 1 | Not Recorded | -88 | m | Depth |  | MdR_Bact_23/Jul/2018 | 2018-07-23 | samplewater | SM9223B | E. coli | None | MPN/100 mL | 1 | -88 | ND | -88 | 10 | None | NR | 1 |  | FieldDechlorination | 2018-07-23 | Not Recorded | 1950-01-01 | MdRH-8 (DEPTH)_072318_WQ
MdRH-8 (DEPTH) | 2018-07-31 | MdR Bacteria TMDL | WQ | Not Recorded | Not Recorded | TMDL | Not Recorded | point | 07:52 | Water_Grab | Grab | 1 | Not Recorded | -88 | m | Depth |  | MdR_Bact_31/Jul/2018 | 2018-07-31 | samplewater | SM9223B | E. coli | None | MPN/100 mL | 1 | -88 | ND | -88 | 10 | None | NR | 1 |  | FieldDechlorination | 2018-07-31 | Not Recorded | 1950-01-01 | MdRH-8 (DEPTH)_073118_WQ
MdRH-8 (DEPTH) | 2018-08-06 | MdR Bacteria TMDL | WQ | Not Recorded | Not Recorded | TMDL | Not Recorded | point | 07:46 | Water_Grab | Grab | 1 | Not Recorded | -88 | m | Depth |  | MdR_Bact_06/Aug/2018 | 2018-08-06 | samplewater | SM9223B | E. coli | None | MPN/100 mL | 1 | 20 | = | -88 | 10 | None | NR | 1 |  | FieldDechlorination | 2018-08-06 | Not Recorded | 1950-01-01 | MdRH-8 (DEPTH)_080618_WQ
MdRH-8 (DEPTH) | 2018-08-13 | MdR Bacteria TMDL | WQ | Not Recorded | Not Recorded | TMDL | Not Recorded | point | 08:16 | Water_Grab | Grab | 1 | Not Recorded | -88 | m | Depth |  | MdR_Bact_13/Aug/2018 | 2018-08-13 | samplewater | SM9223B | E. coli | None | MPN/100 mL | 1 | -88 | ND | -88 | 10 | None | NR | 1 |  | FieldDechlorination | 2018-08-13 | Not Recorded | 1950-01-01 | MdRH-8 (DEPTH)_081318_WQ
MdRH-8 (DEPTH) | 2018-08-20 | MdR Bacteria TMDL | WQ | Not Recorded | Not Recorded | TMDL | Not Recorded | point | 08:07 | Water_Grab | Grab | 1 | Not Recorded | -88 | m | Depth |  | MdR_Bact_20/Aug/2018 | 2018-08-20 | samplewater | SM9223B | E. coli | None | MPN/100 mL | 1 | 10 | = | -88 | 10 | None | NR | 1 |  | FieldDechlorination | 2018-08-20 | Not Recorded | 1950-01-01 | MdRH-8 (DEPTH)_082018_WQ
MdRH-8 (DEPTH) | 2018-08-27 | MdR Bacteria TMDL | WQ | Not Recorded | Not Recorded | TMDL | Not Recorded | point | 08:14 | Water_Grab | Grab | 1 | Not Recorded | -88 | m | Depth |  | MdR_Bact_27/Aug/2018 | 2018-08-27 | samplewater | SM9223B | E. coli | None | MPN/100 mL | 1 | 31 | = | -88 | 10 | None | NR | 1 |  | FieldDechlorination | 2018-08-27 | Not Recorded | 1950-01-01 | MdRH-8 (DEPTH)_082718_WQ
MdRH-8 (DEPTH) | 2018-09-04 | MdR Bacteria TMDL | WQ | Not Recorded | Not Recorded | TMDL | Not Recorded | point | 07:34 | Water_Grab | Grab | 1 | Not Recorded | -88 | m | Depth |  | MdR_Bact_04/Sep/2018 | 2018-09-04 | samplewater | SM9223B | E. coli | None | MPN/100 mL | 1 | 20 | = | -88 | 10 | None | NR | 1 |  | FieldDechlorination | 2018-09-04 | Not Recorded | 1950-01-01 | MdRH-8 (DEPTH)_090418_WQ
MdRH-8 (DEPTH) | 2018-09-10 | MdR Bacteria TMDL | WQ | Not Recorded | Not Recorded | TMDL | Not Recorded | point | 07:51 | Water_Grab | Grab | 1 | Not Recorded | -88 | m | Depth |  | MdR_Bact_10/Sep/2018 | 2018-09-10 | samplewater | SM9223B | E. coli | None | MPN/100 mL | 1 | 10 | = | -88 | 10 | None | NR | 1 |  | FieldDechlorination | 2018-09-10 | Not Recorded | 1950-01-01 | MdRH-8 (DEPTH)_091018_WQ
MdRH-8 (DEPTH) | 2018-09-17 | MdR Bacteria TMDL | WQ | Not Recorded | Not Recorded | TMDL | Not Recorded | point | 08:05 | Water_Grab | Grab | 1 | Not Recorded | -88 | m | Depth |  | MdR_Bact_17/Sep/2018 | 2018-09-17 | samplewater | SM9223B | E. coli | None | MPN/100 mL | 1 | 31 | = | -88 | 10 | None | NR | 1 |  | FieldDechlorination | 2018-09-17 | Not Recorded | 1950-01-01 | MdRH-8 (DEPTH)_091718_WQ
MdRH-8 (DEPTH) | 2018-09-24 | MdR Bacteria TMDL | WQ | Not Recorded | Not Recorded | TMDL | Not Recorded | point | 08:11 | Water_Grab | Grab | 1 | Not Recorded | -88 | m | Depth |  | MdR_Bact_24/Sep/2018 | 2018-09-24 | samplewater | SM9223B | E. coli | None | MPN/100 mL | 1 | 41 | = | -88 | 10 | None | NR | 1 |  | FieldDechlorination | 2018-09-24 | Not Recorded | 1950-01-01 | MdRH-8 (DEPTH)_092418_WQ
MdRH-8 (DEPTH) | 2018-10-01 | MdR Bacteria TMDL | WQ | Not Recorded | Not Recorded | TMDL | Not Recorded | point | 07:50 | Water_Grab | Grab | 1 | Not Recorded | -88 | m | Depth |  | MdR_Bact_01/Oct/2018 | 2018-10-01 | samplewater | SM9223B | E. coli | None | MPN/100 mL | 1 | 10 | = | -88 | 10 | None | NR | 1 |  | FieldDechlorination | 2018-10-01 | Not Recorded | 1950-01-01 | MdRH-8 (DEPTH)_100118_WQ
MdRH-8 (DEPTH) | 2018-10-09 | MdR Bacteria TMDL | WQ | Not Recorded | Not Recorded | TMDL | Not Recorded | point | 08:36 | Water_Grab | Grab | 1 | Not Recorded | -88 | m | Depth |  | MdR_Bact_09/Oct/2018 | 2018-10-09 | samplewater | SM9223B | E. coli | None | MPN/100 mL | 1 | 31 | = | -88 | 10 | None | NR | 1 |  | FieldDechlorination | 2018-10-09 | Not Recorded | 1950-01-01 | MdRH-8 (DEPTH)_100918_WQ
MdRH-8 (DEPTH) | 2018-10-15 | MdR Bacteria TMDL | WQ | Not Recorded | Not Recorded | TMDL | Not Recorded | point | 08:12 | Water_Grab | Grab | 1 | Not Recorded | -88 | m | Depth |  | MdR_Bact_15/Oct/2018 | 2018-10-15 | samplewater | SM9223B | E. coli | None | MPN/100 mL | 1 | 740 | = | -88 | 10 | None | NR | 1 |  | FieldDechlorination | 2018-10-15 | Not Recorded | 1950-01-01 | MdRH-8 (DEPTH)_101518_WQ
MdRH-8 (DEPTH) | 2018-10-22 | MdR Bacteria TMDL | WQ | Not Recorded | Not Recorded | TMDL | Not Recorded | point | 07:59 | Water_Grab | Grab | 1 | Not Recorded | -88 | m | Depth |  | MdR_Bact_22/Oct/2018 | 2018-10-22 | samplewater | SM9223B | E. coli | None | MPN/100 mL | 1 | 10 | = | -88 | 10 | None | NR | 1 |  | FieldDechlorination | 2018-10-22 | Not Recorded | 1950-01-01 | MdRH-8 (DEPTH)_102218_WQ
MdRH-8 (DEPTH) | 2018-10-29 | MdR Bacteria TMDL | WQ | Not Recorded | Not Recorded | TMDL | Not Recorded | point | 08:25 | Water_Grab | Grab | 1 | Not Recorded | -88 | m | Depth |  | MdR_Bact_29/Oct/2018 | 2018-10-29 | samplewater | SM9223B | E. coli | None | MPN/100 mL | 1 | -88 | ND | -88 | 10 | None | NR | 1 |  | FieldDechlorination | 2018-10-29 | Not Recorded | 1950-01-01 | MdRH-8 (DEPTH)_102918_WQ
MdRH-8 (DEPTH) | 2018-11-05 | MdR Bacteria TMDL | WQ | Not Recorded | Not Recorded | TMDL | Not Recorded | point | 08:04 | Water_Grab | Grab | 1 | Not Recorded | -88 | m | Depth |  | MdR_Bact_05/Nov/2018 | 2018-11-05 | samplewater | SM9223B | E. coli | None | MPN/100 mL | 1 | -88 | ND | -88 | 10 | None | NR | 1 |  | FieldDechlorination | 2018-11-05 | Not Recorded | 1950-01-01 | MdRH-8 (DEPTH)_110518_WQ
MdRH-8 (DEPTH) | 2018-11-13 | MdR Bacteria TMDL | WQ | Not Recorded | Not Recorded | TMDL | Not Recorded | point | 08:08 | Water_Grab | Grab | 1 | Not Recorded | -88 | m | Depth |  | MdR_Bact_13/Nov/2018 | 2018-11-13 | samplewater | SM9223B | E. coli | None | MPN/100 mL | 1 | 10 | = | -88 | 10 | None | NR | 1 |  | FieldDechlorination | 2018-11-13 | Not Recorded | 1950-01-01 | MdRH-8 (DEPTH)_111318_WQ
MdRH-8 (DEPTH) | 2018-11-19 | MdR Bacteria TMDL | WQ | Not Recorded | Not Recorded | TMDL | Not Recorded | point | 08:19 | Water_Grab | Grab | 1 | Not Recorded | -88 | m | Depth |  | MdR_Bact_19/Nov/2018 | 2018-11-19 | samplewater | SM9223B | E. coli | None | MPN/100 mL | 1 | -88 | ND | -88 | 10 | None | NR | 1 |  | FieldDechlorination | 2018-11-19 | Not Recorded | 1950-01-01 | MdRH-8 (DEPTH)_111918_WQ
MdRH-8 (DEPTH) | 2018-11-26 | MdR Bacteria TMDL | WQ | Not Recorded | Not Recorded | TMDL | Not Recorded | point | 07:48 | Water_Grab | Grab | 1 | Not Recorded | -88 | m | Depth |  | MdR_Bact_26/Nov/2018 | 2018-11-26 | samplewater | SM9223B | E. coli | None | MPN/100 mL | 1 | 10 | = | -88 | 10 | None | NR | 1 |  | FieldDechlorination | 2018-11-26 | Not Recorded | 1950-01-01 | MdRH-8 (DEPTH)_112618_WQ
MdRH-8 (DEPTH) | 2018-12-03 | MdR Bacteria TMDL | WQ | Not Recorded | Not Recorded | TMDL | Not Recorded | point | 08:11 | Water_Grab | Grab | 1 | Not Recorded | -88 | m | Depth |  | MdR_Bact_03/Dec/2018 | 2018-12-03 | samplewater | SM9223B | E. coli | None | MPN/100 mL | 1 | 63 | = | -88 | 10 | None | NR | 1 |  | FieldDechlorination | 2018-12-03 | Not Recorded | 1950-01-01 | MdRH-8 (DEPTH)_120318_WQ
MdRH-8 (DEPTH) | 2018-12-10 | MdR Bacteria TMDL | WQ | Not Recorded | Not Recorded | TMDL | Not Recorded | point | 08:21 | Water_Grab | Grab | 1 | Not Recorded | -88 | m | Depth |  | MdR_Bact_10/Dec/2018 | 2018-12-10 | samplewater | SM9223B | E. coli | None | MPN/100 mL | 1 | 10 | = | -88 | 10 | None | NR | 1 |  | FieldDechlorination | 2018-12-10 | Not Recorded | 1950-01-01 | MdRH-8 (DEPTH)_121018_WQ
MdRH-8 (DEPTH) | 2018-12-17 | MdR Bacteria TMDL | WQ | Not Recorded | Not Recorded | TMDL | Not Recorded | point | 08:11 | Water_Grab | Grab | 1 | Not Recorded | -88 | m | Depth |  | MdR_Bact_17/Dec/2018 | 2018-12-17 | samplewater | SM9223B | E. coli | None | MPN/100 mL | 1 | 10 | = | -88 | 10 | None | NR | 1 |  | FieldDechlorination | 2018-12-17 | Not Recorded | 1950-01-01 | MdRH-8 (DEPTH)_121718_WQ
MdRH-8 (DEPTH) | 2018-12-24 | MdR Bacteria TMDL | WQ | Not Recorded | Not Recorded | TMDL | Not Recorded | point | 08:25 | Water_Grab | Grab | 1 | Not Recorded | -88 | m | Depth |  | MdR_Bact_24/Dec/2018 | 2018-12-24 | samplewater | SM9223B | E. coli | None | MPN/100 mL | 1 | 10 | = | -88 | 10 | None | NR | 1 |  | FieldDechlorination | 2018-12-24 | Not Recorded | 1950-01-01 | MdRH-8 (DEPTH)_122418_WQ
MdRH-8 (DEPTH) | 2018-12-31 | MdR Bacteria TMDL | WQ | Not Recorded | Not Recorded | TMDL | Not Recorded | point | 08:27 | Water_Grab | Grab | 1 | Not Recorded | -88 | m | Depth |  | MdR_Bact_31/Dec/2018 | 2018-12-31 | samplewater | SM9223B | E. coli | None | MPN/100 mL | 1 | 10 | = | -88 | 10 | None | NR | 1 |  | FieldDechlorination | 2018-12-31 | Not Recorded | 1950-01-01 | MdRH-8 (DEPTH)_123118_WQ
MdRH-8 (SURFACE) | 2018-07-02 | MdR Bacteria TMDL | WQ | Not Recorded | Not Recorded | TMDL | Not Recorded | point | 07:52 | Water_Grab | Grab | 1 | Not Recorded | -88 | m | Surface |  | MdR_Bact_02/Jul/2018 | 2018-07-02 | samplewater | SM9223B | E. coli | None | MPN/100 mL | 1 | -88 | ND | -88 | 10 | None | NR | 1 |  | FieldDechlorination | 2018-07-02 | Not Recorded | 1950-01-01 | MdRH-8 (SURFACE)_070218_WQ
MdRH-8 (SURFACE) | 2018-07-09 | MdR Bacteria TMDL | WQ | Not Recorded | Not Recorded | TMDL | Not Recorded | point | 07:51 | Water_Grab | Grab | 1 | Not Recorded | -88 | m | Surface |  | MdR_Bact_09/Jul/2018 | 2018-07-09 | samplewater | SM9223B | E. coli | None | MPN/100 mL | 1 | -88 | ND | -88 | 10 | None | NR | 1 |  | FieldDechlorination | 2018-07-09 | Not Recorded | 1950-01-01 | MdRH-8 (SURFACE)_070918_WQ
MdRH-8 (SURFACE) | 2018-07-16 | MdR Bacteria TMDL | WQ | Not Recorded | Not Recorded | TMDL | Not Recorded | point | 07:58 | Water_Grab | Grab | 1 | Not Recorded | -88 | m | Surface |  | MdR_Bact_16/Jul/2018 | 2018-07-16 | samplewater | SM9223B | E. coli | None | MPN/100 mL | 1 | -88 | ND | -88 | 10 | None | NR | 1 |  | FieldDechlorination | 2018-07-16 | Not Recorded | 1950-01-01 | MdRH-8 (SURFACE)_071618_WQ
MdRH-8 (SURFACE) | 2018-07-23 | MdR Bacteria TMDL | WQ | Not Recorded | Not Recorded | TMDL | Not Recorded | point | 07:57 | Water_Grab | Grab | 1 | Not Recorded | -88 | m | Surface |  | MdR_Bact_23/Jul/2018 | 2018-07-23 | samplewater | SM9223B | E. coli | None | MPN/100 mL | 1 | 20 | = | -88 | 10 | None | NR | 1 |  | FieldDechlorination | 2018-07-23 | Not Recorded | 1950-01-01 | MdRH-8 (SURFACE)_072318_WQ
MdRH-8 (SURFACE) | 2018-07-31 | MdR Bacteria TMDL | WQ | Not Recorded | Not Recorded | TMDL | Not Recorded | point | 07:51 | Water_Grab | Grab | 1 | Not Recorded | -88 | m | Surface |  | MdR_Bact_31/Jul/2018 | 2018-07-31 | samplewater | SM9223B | E. coli | None | MPN/100 mL | 1 | -88 | ND | -88 | 10 | None | NR | 1 |  | FieldDechlorination | 2018-07-31 | Not Recorded | 1950-01-01 | MdRH-8 (SURFACE)_073118_WQ
MdRH-8 (SURFACE) | 2018-08-06 | MdR Bacteria TMDL | WQ | Not Recorded | Not Recorded | TMDL | Not Recorded | point | 07:45 | Water_Grab | Grab | 1 | Not Recorded | -88 | m | Surface |  | MdR_Bact_06/Aug/2018 | 2018-08-06 | samplewater | SM9223B | E. coli | None | MPN/100 mL | 1 | 10 | = | -88 | 10 | None | NR | 1 |  | FieldDechlorination | 2018-08-06 | Not Recorded | 1950-01-01 | MdRH-8 (SURFACE)_080618_WQ
MdRH-8 (SURFACE) | 2018-08-13 | MdR Bacteria TMDL | WQ | Not Recorded | Not Recorded | TMDL | Not Recorded | point | 08:15 | Water_Grab | Grab | 1 | Not Recorded | -88 | m | Surface |  | MdR_Bact_13/Aug/2018 | 2018-08-13 | samplewater | SM9223B | E. coli | None | MPN/100 mL | 1 | 20 | = | -88 | 10 | None | NR | 1 |  | FieldDechlorination | 2018-08-13 | Not Recorded | 1950-01-01 | MdRH-8 (SURFACE)_081318_WQ
MdRH-8 (SURFACE) | 2018-08-20 | MdR Bacteria TMDL | WQ | Not Recorded | Not Recorded | TMDL | Not Recorded | point | 08:06 | Water_Grab | Grab | 1 | Not Recorded | -88 | m | Surface |  | MdR_Bact_20/Aug/2018 | 2018-08-20 | samplewater | SM9223B | E. coli | None | MPN/100 mL | 1 | 20 | = | -88 | 10 | None | NR | 1 |  | FieldDechlorination | 2018-08-20 | Not Recorded | 1950-01-01 | MdRH-8 (SURFACE)_082018_WQ
MdRH-8 (SURFACE) | 2018-08-23 | MdR Bacteria TMDL | WQ | Not Recorded | Not Recorded | TMDL | Not Recorded | point | 08:02 | Water_Grab | Grab | 1 | Not Recorded | -88 | m | Surface |  | MdR_Bact_23/Aug/2018 | 2018-08-23 | samplewater | SM9223B | E. coli | None | MPN/100 mL | 1 | 10 | = | -88 | 10 | None | NR | 1 |  | FieldDechlorination | 2018-08-23 | Not Recorded | 1950-01-01 | MdRH-8 (SURFACE)_082318_WQ
MdRH-8 (SURFACE) | 2018-08-27 | MdR Bacteria TMDL | WQ | Not Recorded | Not Recorded | TMDL | Not Recorded | point | 08:13 | Water_Grab | Grab | 1 | Not Recorded | -88 | m | Surface |  | MdR_Bact_27/Aug/2018 | 2018-08-27 | samplewater | SM9223B | E. coli | None | MPN/100 mL | 1 | 31 | = | -88 | 10 | None | NR | 1 |  | FieldDechlorination | 2018-08-27 | Not Recorded | 1950-01-01 | MdRH-8 (SURFACE)_082718_WQ
MdRH-8 (SURFACE) | 2018-09-04 | MdR Bacteria TMDL | WQ | Not Recorded | Not Recorded | TMDL | Not Recorded | point | 07:32 | Water_Grab | Grab | 1 | Not Recorded | -88 | m | Surface |  | MdR_Bact_04/Sep/2018 | 2018-09-04 | samplewater | SM9223B | E. coli | None | MPN/100 mL | 1 | -88 | ND | -88 | 10 | None | NR | 1 |  | FieldDechlorination | 2018-09-04 | Not Recorded | 1950-01-01 | MdRH-8 (SURFACE)_090418_WQ
MdRH-8 (SURFACE) | 2018-09-10 | MdR Bacteria TMDL | WQ | Not Recorded | Not Recorded | TMDL | Not Recorded | point | 07:52 | Water_Grab | Grab | 1 | Not Recorded | -88 | m | Surface |  | MdR_Bact_10/Sep/2018 | 2018-09-10 | samplewater | SM9223B | E. coli | None | MPN/100 mL | 1 | 10 | = | -88 | 10 | None | NR | 1 |  | FieldDechlorination | 2018-09-10 | Not Recorded | 1950-01-01 | MdRH-8 (SURFACE)_091018_WQ
MdRH-8 (SURFACE) | 2018-09-17 | MdR Bacteria TMDL | WQ | Not Recorded | Not Recorded | TMDL | Not Recorded | point | 08:03 | Water_Grab | Grab | 1 | Not Recorded | -88 | m | Surface |  | MdR_Bact_17/Sep/2018 | 2018-09-17 | samplewater | SM9223B | E. coli | None | MPN/100 mL | 1 | 31 | = | -88 | 10 | None | NR | 1 |  | FieldDechlorination | 2018-09-17 | Not Recorded | 1950-01-01 | MdRH-8 (SURFACE)_091718_WQ
MdRH-8 (SURFACE) | 2018-09-24 | MdR Bacteria TMDL | WQ | Not Recorded | Not Recorded | TMDL | Not Recorded | point | 08:10 | Water_Grab | Grab | 1 | Not Recorded | -88 | m | Surface |  | MdR_Bact_24/Sep/2018 | 2018-09-24 | samplewater | SM9223B | E. coli | None | MPN/100 mL | 1 | 20 | = | -88 | 10 | None | NR | 1 |  | FieldDechlorination | 2018-09-24 | Not Recorded | 1950-01-01 | MdRH-8 (SURFACE)_092418_WQ
MdRH-8 (SURFACE) | 2018-10-01 | MdR Bacteria TMDL | WQ | Not Recorded | Not Recorded | TMDL | Not Recorded | point | 07:49 | Water_Grab | Grab | 1 | Not Recorded | -88 | m | Surface |  | MdR_Bact_01/Oct/2018 | 2018-10-01 | samplewater | SM9223B | E. coli | None | MPN/100 mL | 1 | 52 | = | -88 | 10 | None | NR | 1 |  | FieldDechlorination | 2018-10-01 | Not Recorded | 1950-01-01 | MdRH-8 (SURFACE)_100118_WQ
MdRH-8 (SURFACE) | 2018-10-09 | MdR Bacteria TMDL | WQ | Not Recorded | Not Recorded | TMDL | Not Recorded | point | 08:35 | Water_Grab | Grab | 1 | Not Recorded | -88 | m | Surface |  | MdR_Bact_09/Oct/2018 | 2018-10-09 | samplewater | SM9223B | E. coli | None | MPN/100 mL | 1 | 10 | = | -88 | 10 | None | NR | 1 |  | FieldDechlorination | 2018-10-09 | Not Recorded | 1950-01-01 | MdRH-8 (SURFACE)_100918_WQ
MdRH-8 (SURFACE) | 2018-10-15 | MdR Bacteria TMDL | WQ | Not Recorded | Not Recorded | TMDL | Not Recorded | point | 08:11 | Water_Grab | Grab | 1 | Not Recorded | -88 | m | Surface |  | MdR_Bact_15/Oct/2018 | 2018-10-15 | samplewater | SM9223B | E. coli | None | MPN/100 mL | 1 | 420 | = | -88 | 10 | None | NR | 1 |  | FieldDechlorination | 2018-10-15 | Not Recorded | 1950-01-01 | MdRH-8 (SURFACE)_101518_WQ
MdRH-8 (SURFACE) | 2018-10-22 | MdR Bacteria TMDL | WQ | Not Recorded | Not Recorded | TMDL | Not Recorded | point | 07:57 | Water_Grab | Grab | 1 | Not Recorded | -88 | m | Surface |  | MdR_Bact_22/Oct/2018 | 2018-10-22 | samplewater | SM9223B | E. coli | None | MPN/100 mL | 1 | 31 | = | -88 | 10 | None | NR | 1 |  | FieldDechlorination | 2018-10-22 | Not Recorded | 1950-01-01 | MdRH-8 (SURFACE)_102218_WQ
MdRH-8 (SURFACE) | 2018-10-29 | MdR Bacteria TMDL | WQ | Not Recorded | Not Recorded | TMDL | Not Recorded | point | 08:26 | Water_Grab | Grab | 1 | Not Recorded | -88 | m | Surface |  | MdR_Bact_29/Oct/2018 | 2018-10-29 | samplewater | SM9223B | E. coli | None | MPN/100 mL | 1 | 10 | = | -88 | 10 | None | NR | 1 |  | FieldDechlorination | 2018-10-29 | Not Recorded | 1950-01-01 | MdRH-8 (SURFACE)_102918_WQ
MdRH-8 (SURFACE) | 2018-11-05 | MdR Bacteria TMDL | WQ | Not Recorded | Not Recorded | TMDL | Not Recorded | point | 08:02 | Water_Grab | Grab | 1 | Not Recorded | -88 | m | Surface |  | MdR_Bact_05/Nov/2018 | 2018-11-05 | samplewater | SM9223B | E. coli | None | MPN/100 mL | 1 | -88 | ND | -88 | 10 | None | NR | 1 |  | FieldDechlorination | 2018-11-05 | Not Recorded | 1950-01-01 | MdRH-8 (SURFACE)_110518_WQ
MdRH-8 (SURFACE) | 2018-11-13 | MdR Bacteria TMDL | WQ | Not Recorded | Not Recorded | TMDL | Not Recorded | point | 08:09 | Water_Grab | Grab | 1 | Not Recorded | -88 | m | Surface |  | MdR_Bact_13/Nov/2018 | 2018-11-13 | samplewater | SM9223B | E. coli | None | MPN/100 mL | 1 | -88 | ND | -88 | 10 | None | NR | 1 |  | FieldDechlorination | 2018-11-13 | Not Recorded | 1950-01-01 | MdRH-8 (SURFACE)_111318_WQ
MdRH-8 (SURFACE) | 2018-11-19 | MdR Bacteria TMDL | WQ | Not Recorded | Not Recorded | TMDL | Not Recorded | point | 08:18 | Water_Grab | Grab | 1 | Not Recorded | -88 | m | Surface |  | MdR_Bact_19/Nov/2018 | 2018-11-19 | samplewater | SM9223B | E. coli | None | MPN/100 mL | 1 | -88 | ND | -88 | 10 | None | NR | 1 |  | FieldDechlorination | 2018-11-19 | Not Recorded | 1950-01-01 | MdRH-8 (SURFACE)_111918_WQ
MdRH-8 (SURFACE) | 2018-11-26 | MdR Bacteria TMDL | WQ | Not Recorded | Not Recorded | TMDL | Not Recorded | point | 07:47 | Water_Grab | Grab | 1 | Not Recorded | -88 | m | Surface |  | MdR_Bact_26/Nov/2018 | 2018-11-26 | samplewater | SM9223B | E. coli | None | MPN/100 mL | 1 | 41 | = | -88 | 10 | None | NR | 1 |  | FieldDechlorination | 2018-11-26 | Not Recorded | 1950-01-01 | MdRH-8 (SURFACE)_112618_WQ
MdRH-8 (SURFACE) | 2018-12-03 | MdR Bacteria TMDL | WQ | Not Recorded | Not Recorded | TMDL | Not Recorded | point | 08:10 | Water_Grab | Grab | 1 | Not Recorded | -88 | m | Surface |  | MdR_Bact_03/Dec/2018 | 2018-12-03 | samplewater | SM9223B | E. coli | None | MPN/100 mL | 1 | 31 | = | -88 | 10 | None | NR | 1 |  | FieldDechlorination | 2018-12-03 | Not Recorded | 1950-01-01 | MdRH-8 (SURFACE)_120318_WQ
MdRH-8 (SURFACE) | 2018-12-10 | MdR Bacteria TMDL | WQ | Not Recorded | Not Recorded | TMDL | Not Recorded | point | 08:20 | Water_Grab | Grab | 1 | Not Recorded | -88 | m | Surface |  | MdR_Bact_10/Dec/2018 | 2018-12-10 | samplewater | SM9223B | E. coli | None | MPN/100 mL | 1 | -88 | ND | -88 | 10 | None | NR | 1 |  | FieldDechlorination | 2018-12-10 | Not Recorded | 1950-01-01 | MdRH-8 (SURFACE)_121018_WQ
MdRH-8 (SURFACE) | 2018-12-17 | MdR Bacteria TMDL | WQ | Not Recorded | Not Recorded | TMDL | Not Recorded | point | 08:12 | Water_Grab | Grab | 1 | Not Recorded | -88 | m | Surface |  | MdR_Bact_17/Dec/2018 | 2018-12-17 | samplewater | SM9223B | E. coli | None | MPN/100 mL | 1 | 10 | = | -88 | 10 | None | NR | 1 |  | FieldDechlorination | 2018-12-17 | Not Recorded | 1950-01-01 | MdRH-8 (SURFACE)_121718_WQ
MdRH-8 (SURFACE) | 2018-12-24 | MdR Bacteria TMDL | WQ | Not Recorded | Not Recorded | TMDL | Not Recorded | point | 08:24 | Water_Grab | Grab | 1 | Not Recorded | -88 | m | Surface |  | MdR_Bact_24/Dec/2018 | 2018-12-24 | samplewater | SM9223B | E. coli | None | MPN/100 mL | 1 | 20 | = | -88 | 10 | None | NR | 1 |  | FieldDechlorination | 2018-12-24 | Not Recorded | 1950-01-01 | MdRH-8 (SURFACE)_122418_WQ
MdRH-8 (SURFACE) | 2018-12-31 | MdR Bacteria TMDL | WQ | Not Recorded | Not Recorded | TMDL | Not Recorded | point | 08:26 | Water_Grab | Grab | 1 | Not Recorded | -88 | m | Surface |  | MdR_Bact_31/Dec/2018 | 2018-12-31 | samplewater | SM9223B | E. coli | None | MPN/100 mL | 1 | -88 | ND | -88 | 10 | None | NR | 1 |  | FieldDechlorination | 2018-12-31 | Not Recorded | 1950-01-01 | MdRH-8 (SURFACE)_123118_WQ
MdRH-9 (DEPTH) | 2018-07-02 | MdR Bacteria TMDL | WQ | Not Recorded | Not Recorded | TMDL | Not Recorded | point | 07:47 | Water_Grab | Grab | 1 | Not Recorded | -88 | m | Depth |  | MdR_Bact_02/Jul/2018 | 2018-07-02 | samplewater | SM9223B | E. coli | None | MPN/100 mL | 1 | -88 | ND | -88 | 10 | None | NR | 1 |  | FieldDechlorination | 2018-07-02 | Not Recorded | 1950-01-01 | MdRH-9 (DEPTH)_070218_WQ
MdRH-9 (DEPTH) | 2018-07-09 | MdR Bacteria TMDL | WQ | Not Recorded | Not Recorded | TMDL | Not Recorded | point | 07:48 | Water_Grab | Grab | 1 | Not Recorded | -88 | m | Depth |  | MdR_Bact_09/Jul/2018 | 2018-07-09 | samplewater | SM9223B | E. coli | None | MPN/100 mL | 1 | -88 | ND | -88 | 10 | None | NR | 1 |  | FieldDechlorination | 2018-07-09 | Not Recorded | 1950-01-01 | MdRH-9 (DEPTH)_070918_WQ
MdRH-9 (DEPTH) | 2018-07-16 | MdR Bacteria TMDL | WQ | Not Recorded | Not Recorded | TMDL | Not Recorded | point | 07:58 | Water_Grab | Grab | 1 | Not Recorded | -88 | m | Depth |  | MdR_Bact_16/Jul/2018 | 2018-07-16 | samplewater | SM9223B | E. coli | None | MPN/100 mL | 1 | -88 | ND | -88 | 10 | None | NR | 1 |  | FieldDechlorination | 2018-07-16 | Not Recorded | 1950-01-01 | MdRH-9 (DEPTH)_071618_WQ
MdRH-9 (DEPTH) | 2018-07-23 | MdR Bacteria TMDL | WQ | Not Recorded | Not Recorded | TMDL | Not Recorded | point | 07:45 | Water_Grab | Grab | 1 | Not Recorded | -88 | m | Depth |  | MdR_Bact_23/Jul/2018 | 2018-07-23 | samplewater | SM9223B | E. coli | None | MPN/100 mL | 1 | 10 | = | -88 | 10 | None | NR | 1 |  | FieldDechlorination | 2018-07-23 | Not Recorded | 1950-01-01 | MdRH-9 (DEPTH)_072318_WQ
MdRH-9 (DEPTH) | 2018-07-31 | MdR Bacteria TMDL | WQ | Not Recorded | Not Recorded | TMDL | Not Recorded | point | 07:46 | Water_Grab | Grab | 1 | Not Recorded | -88 | m | Depth |  | MdR_Bact_31/Jul/2018 | 2018-07-31 | samplewater | SM9223B | E. coli | None | MPN/100 mL | 1 | -88 | ND | -88 | 10 | None | NR | 1 |  | FieldDechlorination | 2018-07-31 | Not Recorded | 1950-01-01 | MdRH-9 (DEPTH)_073118_WQ
MdRH-9 (DEPTH) | 2018-08-06 | MdR Bacteria TMDL | WQ | Not Recorded | Not Recorded | TMDL | Not Recorded | point | 07:42 | Water_Grab | Grab | 1 | Not Recorded | -88 | m | Depth |  | MdR_Bact_06/Aug/2018 | 2018-08-06 | samplewater | SM9223B | E. coli | None | MPN/100 mL | 1 | -88 | ND | -88 | 10 | None | NR | 1 |  | FieldDechlorination | 2018-08-06 | Not Recorded | 1950-01-01 | MdRH-9 (DEPTH)_080618_WQ
MdRH-9 (DEPTH) | 2018-08-13 | MdR Bacteria TMDL | WQ | Not Recorded | Not Recorded | TMDL | Not Recorded | point | 08:11 | Water_Grab | Grab | 1 | Not Recorded | -88 | m | Depth |  | MdR_Bact_13/Aug/2018 | 2018-08-13 | samplewater | SM9223B | E. coli | None | MPN/100 mL | 1 | -88 | ND | -88 | 10 | None | NR | 1 |  | FieldDechlorination | 2018-08-13 | Not Recorded | 1950-01-01 | MdRH-9 (DEPTH)_081318_WQ
MdRH-9 (DEPTH) | 2018-08-20 | MdR Bacteria TMDL | WQ | Not Recorded | Not Recorded | TMDL | Not Recorded | point | 08:03 | Water_Grab | Grab | 1 | Not Recorded | -88 | m | Depth |  | MdR_Bact_20/Aug/2018 | 2018-08-20 | samplewater | SM9223B | E. coli | None | MPN/100 mL | 1 | 31 | = | -88 | 10 | None | NR | 1 |  | FieldDechlorination | 2018-08-20 | Not Recorded | 1950-01-01 | MdRH-9 (DEPTH)_082018_WQ
MdRH-9 (DEPTH) | 2018-08-27 | MdR Bacteria TMDL | WQ | Not Recorded | Not Recorded | TMDL | Not Recorded | point | 08:08 | Water_Grab | Grab | 1 | Not Recorded | -88 | m | Depth |  | MdR_Bact_27/Aug/2018 | 2018-08-27 | samplewater | SM9223B | E. coli | None | MPN/100 mL | 1 | 31 | = | -88 | 10 | None | NR | 1 |  | FieldDechlorination | 2018-08-27 | Not Recorded | 1950-01-01 | MdRH-9 (DEPTH)_082718_WQ
MdRH-9 (DEPTH) | 2018-09-04 | MdR Bacteria TMDL | WQ | Not Recorded | Not Recorded | TMDL | Not Recorded | point | 07:31 | Water_Grab | Grab | 1 | Not Recorded | -88 | m | Depth |  | MdR_Bact_04/Sep/2018 | 2018-09-04 | samplewater | SM9223B | E. coli | None | MPN/100 mL | 1 | -88 | ND | -88 | 10 | None | NR | 1 |  | FieldDechlorination | 2018-09-04 | Not Recorded | 1950-01-01 | MdRH-9 (DEPTH)_090418_WQ
MdRH-9 (DEPTH) | 2018-09-10 | MdR Bacteria TMDL | WQ | Not Recorded | Not Recorded | TMDL | Not Recorded | point | 07:45 | Water_Grab | Grab | 1 | Not Recorded | -88 | m | Depth |  | MdR_Bact_10/Sep/2018 | 2018-09-10 | samplewater | SM9223B | E. coli | None | MPN/100 mL | 1 | -88 | ND | -88 | 10 | None | NR | 1 |  | FieldDechlorination | 2018-09-10 | Not Recorded | 1950-01-01 | MdRH-9 (DEPTH)_091018_WQ
MdRH-9 (DEPTH) | 2018-09-17 | MdR Bacteria TMDL | WQ | Not Recorded | Not Recorded | TMDL | Not Recorded | point | 08:00 | Water_Grab | Grab | 1 | Not Recorded | -88 | m | Depth |  | MdR_Bact_17/Sep/2018 | 2018-09-17 | samplewater | SM9223B | E. coli | None | MPN/100 mL | 1 | 41 | = | -88 | 10 | None | NR | 1 |  | FieldDechlorination | 2018-09-17 | Not Recorded | 1950-01-01 | MdRH-9 (DEPTH)_091718_WQ
MdRH-9 (DEPTH) | 2018-09-24 | MdR Bacteria TMDL | WQ | Not Recorded | Not Recorded | TMDL | Not Recorded | point | 08:05 | Water_Grab | Grab | 1 | Not Recorded | -88 | m | Depth |  | MdR_Bact_24/Sep/2018 | 2018-09-24 | samplewater | SM9223B | E. coli | None | MPN/100 mL | 1 | 20 | = | -88 | 10 | None | NR | 1 |  | FieldDechlorination | 2018-09-24 | Not Recorded | 1950-01-01 | MdRH-9 (DEPTH)_092418_WQ
MdRH-9 (DEPTH) | 2018-10-01 | MdR Bacteria TMDL | WQ | Not Recorded | Not Recorded | TMDL | Not Recorded | point | 07:46 | Water_Grab | Grab | 1 | Not Recorded | -88 | m | Depth |  | MdR_Bact_01/Oct/2018 | 2018-10-01 | samplewater | SM9223B | E. coli | None | MPN/100 mL | 1 | 10 | = | -88 | 10 | None | NR | 1 |  | FieldDechlorination | 2018-10-01 | Not Recorded | 1950-01-01 | MdRH-9 (DEPTH)_100118_WQ
MdRH-9 (DEPTH) | 2018-10-09 | MdR Bacteria TMDL | WQ | Not Recorded | Not Recorded | TMDL | Not Recorded | point | 08:29 | Water_Grab | Grab | 1 | Not Recorded | -88 | m | Depth |  | MdR_Bact_09/Oct/2018 | 2018-10-09 | samplewater | SM9223B | E. coli | None | MPN/100 mL | 1 | -88 | ND | -88 | 10 | None | NR | 1 |  | FieldDechlorination | 2018-10-09 | Not Recorded | 1950-01-01 | MdRH-9 (DEPTH)_100918_WQ
MdRH-9 (DEPTH) | 2018-10-15 | MdR Bacteria TMDL | WQ | Not Recorded | Not Recorded | TMDL | Not Recorded | point | 08:08 | Water_Grab | Grab | 1 | Not Recorded | -88 | m | Depth |  | MdR_Bact_15/Oct/2018 | 2018-10-15 | samplewater | SM9223B | E. coli | None | MPN/100 mL | 1 | 460 | = | -88 | 10 | None | NR | 1 |  | FieldDechlorination | 2018-10-15 | Not Recorded | 1950-01-01 | MdRH-9 (DEPTH)_101518_WQ
MdRH-9 (DEPTH) | 2018-10-22 | MdR Bacteria TMDL | WQ | Not Recorded | Not Recorded | TMDL | Not Recorded | point | 07:55 | Water_Grab | Grab | 1 | Not Recorded | -88 | m | Depth |  | MdR_Bact_22/Oct/2018 | 2018-10-22 | samplewater | SM9223B | E. coli | None | MPN/100 mL | 1 | -88 | ND | -88 | 10 | None | NR | 1 |  | FieldDechlorination | 2018-10-22 | Not Recorded | 1950-01-01 | MdRH-9 (DEPTH)_102218_WQ
MdRH-9 (DEPTH) | 2018-10-29 | MdR Bacteria TMDL | WQ | Not Recorded | Not Recorded | TMDL | Not Recorded | point | 08:18 | Water_Grab | Grab | 1 | Not Recorded | -88 | m | Depth |  | MdR_Bact_29/Oct/2018 | 2018-10-29 | samplewater | SM9223B | E. coli | None | MPN/100 mL | 1 | -88 | ND | -88 | 10 | None | NR | 1 |  | FieldDechlorination | 2018-10-29 | Not Recorded | 1950-01-01 | MdRH-9 (DEPTH)_102918_WQ
MdRH-9 (DEPTH) | 2018-11-05 | MdR Bacteria TMDL | WQ | Not Recorded | Not Recorded | TMDL | Not Recorded | point | 07:57 | Water_Grab | Grab | 1 | Not Recorded | -88 | m | Depth |  | MdR_Bact_05/Nov/2018 | 2018-11-05 | samplewater | SM9223B | E. coli | None | MPN/100 mL | 1 | -88 | ND | -88 | 10 | None | NR | 1 |  | FieldDechlorination | 2018-11-05 | Not Recorded | 1950-01-01 | MdRH-9 (DEPTH)_110518_WQ
MdRH-9 (DEPTH) | 2018-11-13 | MdR Bacteria TMDL | WQ | Not Recorded | Not Recorded | TMDL | Not Recorded | point | 08:04 | Water_Grab | Grab | 1 | Not Recorded | -88 | m | Depth |  | MdR_Bact_13/Nov/2018 | 2018-11-13 | samplewater | SM9223B | E. coli | None | MPN/100 mL | 1 | -88 | ND | -88 | 10 | None | NR | 1 |  | FieldDechlorination | 2018-11-13 | Not Recorded | 1950-01-01 | MdRH-9 (DEPTH)_111318_WQ
MdRH-9 (DEPTH) | 2018-11-19 | MdR Bacteria TMDL | WQ | Not Recorded | Not Recorded | TMDL | Not Recorded | point | 08:14 | Water_Grab | Grab | 1 | Not Recorded | -88 | m | Depth |  | MdR_Bact_19/Nov/2018 | 2018-11-19 | samplewater | SM9223B | E. coli | None | MPN/100 mL | 1 | 10 | = | -88 | 10 | None | NR | 1 |  | FieldDechlorination | 2018-11-19 | Not Recorded | 1950-01-01 | MdRH-9 (DEPTH)_111918_WQ
MdRH-9 (DEPTH) | 2018-11-26 | MdR Bacteria TMDL | WQ | Not Recorded | Not Recorded | TMDL | Not Recorded | point | 07:42 | Water_Grab | Grab | 1 | Not Recorded | -88 | m | Depth |  | MdR_Bact_26/Nov/2018 | 2018-11-26 | samplewater | SM9223B | E. coli | None | MPN/100 mL | 1 | 10 | = | -88 | 10 | None | NR | 1 |  | FieldDechlorination | 2018-11-26 | Not Recorded | 1950-01-01 | MdRH-9 (DEPTH)_112618_WQ
MdRH-9 (DEPTH) | 2018-12-03 | MdR Bacteria TMDL | WQ | Not Recorded | Not Recorded | TMDL | Not Recorded | point | 08:06 | Water_Grab | Grab | 1 | Not Recorded | -88 | m | Depth |  | MdR_Bact_03/Dec/2018 | 2018-12-03 | samplewater | SM9223B | E. coli | None | MPN/100 mL | 1 | 41 | = | -88 | 10 | None | NR | 1 |  | FieldDechlorination | 2018-12-03 | Not Recorded | 1950-01-01 | MdRH-9 (DEPTH)_120318_WQ
MdRH-9 (DEPTH) | 2018-12-10 | MdR Bacteria TMDL | WQ | Not Recorded | Not Recorded | TMDL | Not Recorded | point | 08:16 | Water_Grab | Grab | 1 | Not Recorded | -88 | m | Depth |  | MdR_Bact_10/Dec/2018 | 2018-12-10 | samplewater | SM9223B | E. coli | None | MPN/100 mL | 1 | 63 | = | -88 | 10 | None | NR | 1 |  | FieldDechlorination | 2018-12-10 | Not Recorded | 1950-01-01 | MdRH-9 (DEPTH)_121018_WQ
MdRH-9 (DEPTH) | 2018-12-17 | MdR Bacteria TMDL | WQ | Not Recorded | Not Recorded | TMDL | Not Recorded | point | 08:04 | Water_Grab | Grab | 1 | Not Recorded | -88 | m | Depth |  | MdR_Bact_17/Dec/2018 | 2018-12-17 | samplewater | SM9223B | E. coli | None | MPN/100 mL | 1 | -88 | ND | -88 | 10 | None | NR | 1 |  | FieldDechlorination | 2018-12-17 | Not Recorded | 1950-01-01 | MdRH-9 (DEPTH)_121718_WQ
MdRH-9 (DEPTH) | 2018-12-24 | MdR Bacteria TMDL | WQ | Not Recorded | Not Recorded | TMDL | Not Recorded | point | 08:21 | Water_Grab | Grab | 1 | Not Recorded | -88 | m | Depth |  | MdR_Bact_24/Dec/2018 | 2018-12-24 | samplewater | SM9223B | E. coli | None | MPN/100 mL | 1 | 10 | = | -88 | 10 | None | NR | 1 |  | FieldDechlorination | 2018-12-24 | Not Recorded | 1950-01-01 | MdRH-9 (DEPTH)_122418_WQ
MdRH-9 (DEPTH) | 2018-12-31 | MdR Bacteria TMDL | WQ | Not Recorded | Not Recorded | TMDL | Not Recorded | point | 08:31 | Water_Grab | Grab | 1 | Not Recorded | -88 | m | Depth |  | MdR_Bact_31/Dec/2018 | 2018-12-31 | samplewater | SM9223B | E. coli | None | MPN/100 mL | 1 | 10 | = | -88 | 10 | None | NR | 1 |  | FieldDechlorination | 2018-12-31 | Not Recorded | 1950-01-01 | MdRH-9 (DEPTH)_123118_WQ
MdRH-9 (SURFACE) | 2018-07-02 | MdR Bacteria TMDL | WQ | Not Recorded | Not Recorded | TMDL | Not Recorded | point | 07:46 | Water_Grab | Grab | 1 | Not Recorded | -88 | m | Surface |  | MdR_Bact_02/Jul/2018 | 2018-07-02 | samplewater | SM9223B | E. coli | None | MPN/100 mL | 1 | -88 | ND | -88 | 10 | None | NR | 1 |  | FieldDechlorination | 2018-07-02 | Not Recorded | 1950-01-01 | MdRH-9 (SURFACE)_070218_WQ
MdRH-9 (SURFACE) | 2018-07-09 | MdR Bacteria TMDL | WQ | Not Recorded | Not Recorded | TMDL | Not Recorded | point | 07:47 | Water_Grab | Grab | 1 | Not Recorded | -88 | m | Surface |  | MdR_Bact_09/Jul/2018 | 2018-07-09 | samplewater | SM9223B | E. coli | None | MPN/100 mL | 1 | 20 | = | -88 | 10 | None | NR | 1 |  | FieldDechlorination | 2018-07-09 | Not Recorded | 1950-01-01 | MdRH-9 (SURFACE)_070918_WQ
MdRH-9 (SURFACE) | 2018-07-16 | MdR Bacteria TMDL | WQ | Not Recorded | Not Recorded | TMDL | Not Recorded | point | 07:56 | Water_Grab | Grab | 1 | Not Recorded | -88 | m | Surface |  | MdR_Bact_16/Jul/2018 | 2018-07-16 | samplewater | SM9223B | E. coli | None | MPN/100 mL | 1 | -88 | ND | -88 | 10 | None | NR | 1 |  | FieldDechlorination | 2018-07-16 | Not Recorded | 1950-01-01 | MdRH-9 (SURFACE)_071618_WQ
MdRH-9 (SURFACE) | 2018-07-23 | MdR Bacteria TMDL | WQ | Not Recorded | Not Recorded | TMDL | Not Recorded | point | 07:44 | Water_Grab | Grab | 1 | Not Recorded | -88 | m | Surface |  | MdR_Bact_23/Jul/2018 | 2018-07-23 | samplewater | SM9223B | E. coli | None | MPN/100 mL | 1 | 10 | = | -88 | 10 | None | NR | 1 |  | FieldDechlorination | 2018-07-23 | Not Recorded | 1950-01-01 | MdRH-9 (SURFACE)_072318_WQ
MdRH-9 (SURFACE) | 2018-07-31 | MdR Bacteria TMDL | WQ | Not Recorded | Not Recorded | TMDL | Not Recorded | point | 07:45 | Water_Grab | Grab | 1 | Not Recorded | -88 | m | Surface |  | MdR_Bact_31/Jul/2018 | 2018-07-31 | samplewater | SM9223B | E. coli | None | MPN/100 mL | 1 | -88 | ND | -88 | 10 | None | NR | 1 |  | FieldDechlorination | 2018-07-31 | Not Recorded | 1950-01-01 | MdRH-9 (SURFACE)_073118_WQ
MdRH-9 (SURFACE) | 2018-08-06 | MdR Bacteria TMDL | WQ | Not Recorded | Not Recorded | TMDL | Not Recorded | point | 07:41 | Water_Grab | Grab | 1 | Not Recorded | -88 | m | Surface |  | MdR_Bact_06/Aug/2018 | 2018-08-06 | samplewater | SM9223B | E. coli | None | MPN/100 mL | 1 | -88 | ND | -88 | 10 | None | NR | 1 |  | FieldDechlorination | 2018-08-06 | Not Recorded | 1950-01-01 | MdRH-9 (SURFACE)_080618_WQ
MdRH-9 (SURFACE) | 2018-08-13 | MdR Bacteria TMDL | WQ | Not Recorded | Not Recorded | TMDL | Not Recorded | point | 08:10 | Water_Grab | Grab | 1 | Not Recorded | -88 | m | Surface |  | MdR_Bact_13/Aug/2018 | 2018-08-13 | samplewater | SM9223B | E. coli | None | MPN/100 mL | 1 | -88 | ND | -88 | 10 | None | NR | 1 |  | FieldDechlorination | 2018-08-13 | Not Recorded | 1950-01-01 | MdRH-9 (SURFACE)_081318_WQ
MdRH-9 (SURFACE) | 2018-08-20 | MdR Bacteria TMDL | WQ | Not Recorded | Not Recorded | TMDL | Not Recorded | point | 08:02 | Water_Grab | Grab | 1 | Not Recorded | -88 | m | Surface |  | MdR_Bact_20/Aug/2018 | 2018-08-20 | samplewater | SM9223B | E. coli | None | MPN/100 mL | 1 | -88 | ND | -88 | 10 | None | NR | 1 |  | FieldDechlorination | 2018-08-20 | Not Recorded | 1950-01-01 | MdRH-9 (SURFACE)_082018_WQ
MdRH-9 (SURFACE) | 2018-08-27 | MdR Bacteria TMDL | WQ | Not Recorded | Not Recorded | TMDL | Not Recorded | point | 08:07 | Water_Grab | Grab | 1 | Not Recorded | -88 | m | Surface |  | MdR_Bact_27/Aug/2018 | 2018-08-27 | samplewater | SM9223B | E. coli | None | MPN/100 mL | 1 | 10 | = | -88 | 10 | None | NR | 1 |  | FieldDechlorination | 2018-08-27 | Not Recorded | 1950-01-01 | MdRH-9 (SURFACE)_082718_WQ
MdRH-9 (SURFACE) | 2018-09-04 | MdR Bacteria TMDL | WQ | Not Recorded | Not Recorded | TMDL | Not Recorded | point | 07:29 | Water_Grab | Grab | 1 | Not Recorded | -88 | m | Surface |  | MdR_Bact_04/Sep/2018 | 2018-09-04 | samplewater | SM9223B | E. coli | None | MPN/100 mL | 1 | 10 | = | -88 | 10 | None | NR | 1 |  | FieldDechlorination | 2018-09-04 | Not Recorded | 1950-01-01 | MdRH-9 (SURFACE)_090418_WQ
MdRH-9 (SURFACE) | 2018-09-10 | MdR Bacteria TMDL | WQ | Not Recorded | Not Recorded | TMDL | Not Recorded | point | 07:44 | Water_Grab | Grab | 1 | Not Recorded | -88 | m | Surface |  | MdR_Bact_10/Sep/2018 | 2018-09-10 | samplewater | SM9223B | E. coli | None | MPN/100 mL | 1 | 10 | = | -88 | 10 | None | NR | 1 |  | FieldDechlorination | 2018-09-10 | Not Recorded | 1950-01-01 | MdRH-9 (SURFACE)_091018_WQ
MdRH-9 (SURFACE) | 2018-09-17 | MdR Bacteria TMDL | WQ | Not Recorded | Not Recorded | TMDL | Not Recorded | point | 07:58 | Water_Grab | Grab | 1 | Not Recorded | -88 | m | Surface |  | MdR_Bact_17/Sep/2018 | 2018-09-17 | samplewater | SM9223B | E. coli | None | MPN/100 mL | 1 | 41 | = | -88 | 10 | None | NR | 1 |  | FieldDechlorination | 2018-09-17 | Not Recorded | 1950-01-01 | MdRH-9 (SURFACE)_091718_WQ
MdRH-9 (SURFACE) | 2018-09-24 | MdR Bacteria TMDL | WQ | Not Recorded | Not Recorded | TMDL | Not Recorded | point | 08:04 | Water_Grab | Grab | 1 | Not Recorded | -88 | m | Surface |  | MdR_Bact_24/Sep/2018 | 2018-09-24 | samplewater | SM9223B | E. coli | None | MPN/100 mL | 1 | 10 | = | -88 | 10 | None | NR | 1 |  | FieldDechlorination | 2018-09-24 | Not Recorded | 1950-01-01 | MdRH-9 (SURFACE)_092418_WQ
MdRH-9 (SURFACE) | 2018-10-01 | MdR Bacteria TMDL | WQ | Not Recorded | Not Recorded | TMDL | Not Recorded | point | 07:45 | Water_Grab | Grab | 1 | Not Recorded | -88 | m | Surface |  | MdR_Bact_01/Oct/2018 | 2018-10-01 | samplewater | SM9223B | E. coli | None | MPN/100 mL | 1 | -88 | ND | -88 | 10 | None | NR | 1 |  | FieldDechlorination | 2018-10-01 | Not Recorded | 1950-01-01 | MdRH-9 (SURFACE)_100118_WQ
MdRH-9 (SURFACE) | 2018-10-09 | MdR Bacteria TMDL | WQ | Not Recorded | Not Recorded | TMDL | Not Recorded | point | 08:28 | Water_Grab | Grab | 1 | Not Recorded | -88 | m | Surface |  | MdR_Bact_09/Oct/2018 | 2018-10-09 | samplewater | SM9223B | E. coli | None | MPN/100 mL | 1 | -88 | ND | -88 | 10 | None | NR | 1 |  | FieldDechlorination | 2018-10-09 | Not Recorded | 1950-01-01 | MdRH-9 (SURFACE)_100918_WQ
MdRH-9 (SURFACE) | 2018-10-15 | MdR Bacteria TMDL | WQ | Not Recorded | Not Recorded | TMDL | Not Recorded | point | 08:07 | Water_Grab | Grab | 1 | Not Recorded | -88 | m | Surface |  | MdR_Bact_15/Oct/2018 | 2018-10-15 | samplewater | SM9223B | E. coli | None | MPN/100 mL | 1 | 430 | = | -88 | 10 | None | NR | 1 |  | FieldDechlorination | 2018-10-15 | Not Recorded | 1950-01-01 | MdRH-9 (SURFACE)_101518_WQ
MdRH-9 (SURFACE) | 2018-10-22 | MdR Bacteria TMDL | WQ | Not Recorded | Not Recorded | TMDL | Not Recorded | point | 07:53 | Water_Grab | Grab | 1 | Not Recorded | -88 | m | Surface |  | MdR_Bact_22/Oct/2018 | 2018-10-22 | samplewater | SM9223B | E. coli | None | MPN/100 mL | 1 | -88 | ND | -88 | 10 | None | NR | 1 |  | FieldDechlorination | 2018-10-22 | Not Recorded | 1950-01-01 | MdRH-9 (SURFACE)_102218_WQ
MdRH-9 (SURFACE) | 2018-10-29 | MdR Bacteria TMDL | WQ | Not Recorded | Not Recorded | TMDL | Not Recorded | point | 08:19 | Water_Grab | Grab | 1 | Not Recorded | -88 | m | Surface |  | MdR_Bact_29/Oct/2018 | 2018-10-29 | samplewater | SM9223B | E. coli | None | MPN/100 mL | 1 | -88 | ND | -88 | 10 | None | NR | 1 |  | FieldDechlorination | 2018-10-29 | Not Recorded | 1950-01-01 | MdRH-9 (SURFACE)_102918_WQ
MdRH-9 (SURFACE) | 2018-11-05 | MdR Bacteria TMDL | WQ | Not Recorded | Not Recorded | TMDL | Not Recorded | point | 07:55 | Water_Grab | Grab | 1 | Not Recorded | -88 | m | Surface |  | MdR_Bact_05/Nov/2018 | 2018-11-05 | samplewater | SM9223B | E. coli | None | MPN/100 mL | 1 | -88 | ND | -88 | 10 | None | NR | 1 |  | FieldDechlorination | 2018-11-05 | Not Recorded | 1950-01-01 | MdRH-9 (SURFACE)_110518_WQ
MdRH-9 (SURFACE) | 2018-11-13 | MdR Bacteria TMDL | WQ | Not Recorded | Not Recorded | TMDL | Not Recorded | point | 08:05 | Water_Grab | Grab | 1 | Not Recorded | -88 | m | Surface |  | MdR_Bact_13/Nov/2018 | 2018-11-13 | samplewater | SM9223B | E. coli | None | MPN/100 mL | 1 | -88 | ND | -88 | 10 | None | NR | 1 |  | FieldDechlorination | 2018-11-13 | Not Recorded | 1950-01-01 | MdRH-9 (SURFACE)_111318_WQ
MdRH-9 (SURFACE) | 2018-11-19 | MdR Bacteria TMDL | WQ | Not Recorded | Not Recorded | TMDL | Not Recorded | point | 08:13 | Water_Grab | Grab | 1 | Not Recorded | -88 | m | Surface |  | MdR_Bact_19/Nov/2018 | 2018-11-19 | samplewater | SM9223B | E. coli | None | MPN/100 mL | 1 | 10 | = | -88 | 10 | None | NR | 1 |  | FieldDechlorination | 2018-11-19 | Not Recorded | 1950-01-01 | MdRH-9 (SURFACE)_111918_WQ
MdRH-9 (SURFACE) | 2018-11-26 | MdR Bacteria TMDL | WQ | Not Recorded | Not Recorded | TMDL | Not Recorded | point | 07:41 | Water_Grab | Grab | 1 | Not Recorded | -88 | m | Surface |  | MdR_Bact_26/Nov/2018 | 2018-11-26 | samplewater | SM9223B | E. coli | None | MPN/100 mL | 1 | -88 | ND | -88 | 10 | None | NR | 1 |  | FieldDechlorination | 2018-11-26 | Not Recorded | 1950-01-01 | MdRH-9 (SURFACE)_112618_WQ
MdRH-9 (SURFACE) | 2018-12-03 | MdR Bacteria TMDL | WQ | Not Recorded | Not Recorded | TMDL | Not Recorded | point | 08:05 | Water_Grab | Grab | 1 | Not Recorded | -88 | m | Surface |  | MdR_Bact_03/Dec/2018 | 2018-12-03 | samplewater | SM9223B | E. coli | None | MPN/100 mL | 1 | 31 | = | -88 | 10 | None | NR | 1 |  | FieldDechlorination | 2018-12-03 | Not Recorded | 1950-01-01 | MdRH-9 (SURFACE)_120318_WQ
MdRH-9 (SURFACE) | 2018-12-10 | MdR Bacteria TMDL | WQ | Not Recorded | Not Recorded | TMDL | Not Recorded | point | 08:15 | Water_Grab | Grab | 1 | Not Recorded | -88 | m | Surface |  | MdR_Bact_10/Dec/2018 | 2018-12-10 | samplewater | SM9223B | E. coli | None | MPN/100 mL | 1 | -88 | ND | -88 | 10 | None | NR | 1 |  | FieldDechlorination | 2018-12-10 | Not Recorded | 1950-01-01 | MdRH-9 (SURFACE)_121018_WQ
MdRH-9 (SURFACE) | 2018-12-17 | MdR Bacteria TMDL | WQ | Not Recorded | Not Recorded | TMDL | Not Recorded | point | 08:05 | Water_Grab | Grab | 1 | Not Recorded | -88 | m | Surface |  | MdR_Bact_17/Dec/2018 | 2018-12-17 | samplewater | SM9223B | E. coli | None | MPN/100 mL | 1 | 10 | = | -88 | 10 | None | NR | 1 |  | FieldDechlorination | 2018-12-17 | Not Recorded | 1950-01-01 | MdRH-9 (SURFACE)_121718_WQ
MdRH-9 (SURFACE) | 2018-12-24 | MdR Bacteria TMDL | WQ | Not Recorded | Not Recorded | TMDL | Not Recorded | point | 08:20 | Water_Grab | Grab | 1 | Not Recorded | -88 | m | Surface |  | MdR_Bact_24/Dec/2018 | 2018-12-24 | samplewater | SM9223B | E. coli | None | MPN/100 mL | 1 | -88 | ND | -88 | 10 | None | NR | 1 |  | FieldDechlorination | 2018-12-24 | Not Recorded | 1950-01-01 | MdRH-9 (SURFACE)_122418_WQ
MdRH-9 (SURFACE) | 2018-12-31 | MdR Bacteria TMDL | WQ | Not Recorded | Not Recorded | TMDL | Not Recorded | point | 08:30 | Water_Grab | Grab | 1 | Not Recorded | -88 | m | Surface |  | MdR_Bact_31/Dec/2018 | 2018-12-31 | samplewater | SM9223B | E. coli | None | MPN/100 mL | 1 | 10 | = | -88 | 10 | None | NR | 1 |  | FieldDechlorination | 2018-12-31 | Not Recorded | 1950-01-01 | MdRH-9 (SURFACE)_123118_WQ
MdRH-1 | 2018-07-02 | MdR Bacteria TMDL | WQ | Not Recorded | Not Recorded | TMDL | Not Recorded | point | 09:12 | Water_Grab | Grab | 1 | Not Recorded | -88 | m | Not Applicable |  | MdR_Bact_02/Jul/2018 | 2018-07-02 | samplewater | IDEXX | Enterococcus | None | MPN/100 mL | 1 | -88 | ND | -88 | 10 | None | NR | 1 |  | FieldDechlorination | 2018-07-02 | Not Recorded | 1950-01-01 | MdRH-1_070218_WQ
MdRH-1 | 2018-07-03 | MdR Bacteria TMDL | WQ | Not Recorded | Not Recorded | TMDL | Not Recorded | point | 08:00 | Water_Grab | Grab | 1 | Not Recorded | -88 | m | Not Applicable |  | MdR_Bact_03/Jul/2018 | 2018-07-03 | samplewater | IDEXX | Enterococcus | None | MPN/100 mL | 1 | -88 | ND | -88 | 10 | None | NR | 1 |  | FieldDechlorination | 2018-07-03 | Not Recorded | 1950-01-01 | MdRH-1_070318_WQ
MdRH-1 | 2018-07-04 | MdR Bacteria TMDL | WQ | Not Recorded | Not Recorded | TMDL | Not Recorded | point | 07:27 | Water_Grab | Grab | 1 | Not Recorded | -88 | m | Not Applicable |  | MdR_Bact_04/Jul/2018 | 2018-07-04 | samplewater | IDEXX | Enterococcus | None | MPN/100 mL | 1 | -88 | ND | -88 | 10 | None | NR | 1 |  | FieldDechlorination | 2018-07-04 | Not Recorded | 1950-01-01 | MdRH-1_070418_WQ
MdRH-1 | 2018-07-05 | MdR Bacteria TMDL | WQ | Not Recorded | Not Recorded | TMDL | Not Recorded | point | 07:24 | Water_Grab | Grab | 1 | Not Recorded | -88 | m | Not Applicable |  | MdR_Bact_05/Jul/2018 | 2018-07-05 | samplewater | IDEXX | Enterococcus | None | MPN/100 mL | 1 | 20 | = | -88 | 10 | None | NR | 1 |  | FieldDechlorination | 2018-07-05 | Not Recorded | 1950-01-01 | MdRH-1_070518_WQ
MdRH-1 | 2018-07-06 | MdR Bacteria TMDL | WQ | Not Recorded | Not Recorded | TMDL | Not Recorded | point | 07:33 | Water_Grab | Grab | 1 | Not Recorded | -88 | m | Not Applicable |  | MdR_Bact_06/Jul/2018 | 2018-07-06 | samplewater | IDEXX | Enterococcus | None | MPN/100 mL | 1 | 10 | = | -88 | 10 | None | NR | 1 |  | FieldDechlorination | 2018-07-06 | Not Recorded | 1950-01-01 | MdRH-1_070618_WQ
MdRH-1 | 2018-07-07 | MdR Bacteria TMDL | WQ | Not Recorded | Not Recorded | TMDL | Not Recorded | point | 07:41 | Water_Grab | Grab | 1 | Not Recorded | -88 | m | Not Applicable |  | MdR_Bact_07/Jul/2018 | 2018-07-07 | samplewater | IDEXX | Enterococcus | None | MPN/100 mL | 1 | 10 | = | -88 | 10 | None | NR | 1 |  | FieldDechlorination | 2018-07-07 | Not Recorded | 1950-01-01 | MdRH-1_070718_WQ
MdRH-1 | 2018-07-09 | MdR Bacteria TMDL | WQ | Not Recorded | Not Recorded | TMDL | Not Recorded | point | 09:00 | Water_Grab | Grab | 1 | Not Recorded | -88 | m | Not Applicable |  | MdR_Bact_09/Jul/2018 | 2018-07-09 | samplewater | IDEXX | Enterococcus | None | MPN/100 mL | 1 | -88 | ND | -88 | 10 | None | NR | 1 |  | FieldDechlorination | 2018-07-09 | Not Recorded | 1950-01-01 | MdRH-1_070918_WQ
MdRH-1 | 2018-07-10 | MdR Bacteria TMDL | WQ | Not Recorded | Not Recorded | TMDL | Not Recorded | point | 07:41 | Water_Grab | Grab | 1 | Not Recorded | -88 | m | Not Applicable |  | MdR_Bact_10/Jul/2018 | 2018-07-10 | samplewater | IDEXX | Enterococcus | None | MPN/100 mL | 1 | 20 | = | -88 | 10 | None | NR | 1 |  | FieldDechlorination | 2018-07-10 | Not Recorded | 1950-01-01 | MdRH-1_071018_WQ
MdRH-1 | 2018-07-11 | MdR Bacteria TMDL | WQ | Not Recorded | Not Recorded | TMDL | Not Recorded | point | 08:11 | Water_Grab | Grab | 1 | Not Recorded | -88 | m | Not Applicable |  | MdR_Bact_11/Jul/2018 | 2018-07-11 | samplewater | IDEXX | Enterococcus | None | MPN/100 mL | 1 | -88 | ND | -88 | 10 | None | NR | 1 |  | FieldDechlorination | 2018-07-11 | Not Recorded | 1950-01-01 | MdRH-1_071118_WQ
MdRH-1 | 2018-07-12 | MdR Bacteria TMDL | WQ | Not Recorded | Not Recorded | TMDL | Not Recorded | point | 07:57 | Water_Grab | Grab | 1 | Not Recorded | -88 | m | Not Applicable |  | MdR_Bact_12/Jul/2018 | 2018-07-12 | samplewater | IDEXX | Enterococcus | None | MPN/100 mL | 1 | -88 | ND | -88 | 10 | None | NR | 1 |  | FieldDechlorination | 2018-07-12 | Not Recorded | 1950-01-01 | MdRH-1_071218_WQ
MdRH-1 | 2018-07-13 | MdR Bacteria TMDL | WQ | Not Recorded | Not Recorded | TMDL | Not Recorded | point | 07:47 | Water_Grab | Grab | 1 | Not Recorded | -88 | m | Not Applicable |  | MdR_Bact_13/Jul/2018 | 2018-07-13 | samplewater | IDEXX | Enterococcus | None | MPN/100 mL | 1 | -88 | ND | -88 | 10 | None | NR | 1 |  | FieldDechlorination | 2018-07-13 | Not Recorded | 1950-01-01 | MdRH-1_071318_WQ
MdRH-1 | 2018-07-14 | MdR Bacteria TMDL | WQ | Not Recorded | Not Recorded | TMDL | Not Recorded | point | 08:01 | Water_Grab | Grab | 1 | Not Recorded | -88 | m | Not Applicable |  | MdR_Bact_14/Jul/2018 | 2018-07-14 | samplewater | IDEXX | Enterococcus | None | MPN/100 mL | 1 | 10 | = | -88 | 10 | None | NR | 1 |  | FieldDechlorination | 2018-07-14 | Not Recorded | 1950-01-01 | MdRH-1_071418_WQ
MdRH-1 | 2018-07-16 | MdR Bacteria TMDL | WQ | Not Recorded | Not Recorded | TMDL | Not Recorded | point | 09:04 | Water_Grab | Grab | 1 | Not Recorded | -88 | m | Not Applicable |  | MdR_Bact_16/Jul/2018 | 2018-07-16 | samplewater | IDEXX | Enterococcus | None | MPN/100 mL | 1 | 42 | = | -88 | 10 | None | NR | 1 |  | FieldDechlorination | 2018-07-16 | Not Recorded | 1950-01-01 | MdRH-1_071618_WQ
MdRH-1 | 2018-07-17 | MdR Bacteria TMDL | WQ | Not Recorded | Not Recorded | TMDL | Not Recorded | point | 07:47 | Water_Grab | Grab | 1 | Not Recorded | -88 | m | Not Applicable |  | MdR_Bact_17/Jul/2018 | 2018-07-17 | samplewater | IDEXX | Enterococcus | None | MPN/100 mL | 1 | 20 | = | -88 | 10 | None | NR | 1 |  | FieldDechlorination | 2018-07-17 | Not Recorded | 1950-01-01 | MdRH-1_071718_WQ
MdRH-1 | 2018-07-18 | MdR Bacteria TMDL | WQ | Not Recorded | Not Recorded | TMDL | Not Recorded | point | 08:09 | Water_Grab | Grab | 1 | Not Recorded | -88 | m | Not Applicable |  | MdR_Bact_18/Jul/2018 | 2018-07-18 | samplewater | IDEXX | Enterococcus | None | MPN/100 mL | 1 | -88 | ND | -88 | 10 | None | NR | 1 |  | FieldDechlorination | 2018-07-18 | Not Recorded | 1950-01-01 | MdRH-1_071818_WQ
MdRH-1 | 2018-07-19 | MdR Bacteria TMDL | WQ | Not Recorded | Not Recorded | TMDL | Not Recorded | point | 07:45 | Water_Grab | Grab | 1 | Not Recorded | -88 | m | Not Applicable |  | MdR_Bact_19/Jul/2018 | 2018-07-19 | samplewater | IDEXX | Enterococcus | None | MPN/100 mL | 1 | 10 | = | -88 | 10 | None | NR | 1 |  | FieldDechlorination | 2018-07-19 | Not Recorded | 1950-01-01 | MdRH-1_071918_WQ
MdRH-1 | 2018-07-20 | MdR Bacteria TMDL | WQ | Not Recorded | Not Recorded | TMDL | Not Recorded | point | 07:37 | Water_Grab | Grab | 1 | Not Recorded | -88 | m | Not Applicable |  | MdR_Bact_20/Jul/2018 | 2018-07-20 | samplewater | IDEXX | Enterococcus | None | MPN/100 mL | 1 | -88 | ND | -88 | 10 | None | NR | 1 |  | FieldDechlorination | 2018-07-20 | Not Recorded | 1950-01-01 | MdRH-1_072018_WQ
MdRH-1 | 2018-07-21 | MdR Bacteria TMDL | WQ | Not Recorded | Not Recorded | TMDL | Not Recorded | point | 08:10 | Water_Grab | Grab | 1 | Not Recorded | -88 | m | Not Applicable |  | MdR_Bact_21/Jul/2018 | 2018-07-21 | samplewater | IDEXX | Enterococcus | None | MPN/100 mL | 1 | -88 | ND | -88 | 10 | None | NR | 1 |  | FieldDechlorination | 2018-07-21 | Not Recorded | 1950-01-01 | MdRH-1_072118_WQ
MdRH-1 | 2018-07-23 | MdR Bacteria TMDL | WQ | Not Recorded | Not Recorded | TMDL | Not Recorded | point | 08:46 | Water_Grab | Grab | 1 | Not Recorded | -88 | m | Not Applicable |  | MdR_Bact_23/Jul/2018 | 2018-07-23 | samplewater | IDEXX | Enterococcus | None | MPN/100 mL | 1 | -88 | ND | -88 | 10 | None | NR | 1 |  | FieldDechlorination | 2018-07-23 | Not Recorded | 1950-01-01 | MdRH-1_072318_WQ
MdRH-1 | 2018-07-24 | MdR Bacteria TMDL | WQ | Not Recorded | Not Recorded | TMDL | Not Recorded | point | 07:38 | Water_Grab | Grab | 1 | Not Recorded | -88 | m | Not Applicable |  | MdR_Bact_24/Jul/2018 | 2018-07-24 | samplewater | IDEXX | Enterococcus | None | MPN/100 mL | 1 | -88 | ND | -88 | 10 | None | NR | 1 |  | FieldDechlorination | 2018-07-24 | Not Recorded | 1950-01-01 | MdRH-1_072418_WQ
MdRH-1 | 2018-07-25 | MdR Bacteria TMDL | WQ | Not Recorded | Not Recorded | TMDL | Not Recorded | point | 07:50 | Water_Grab | Grab | 1 | Not Recorded | -88 | m | Not Applicable |  | MdR_Bact_25/Jul/2018 | 2018-07-25 | samplewater | IDEXX | Enterococcus | None | MPN/100 mL | 1 | 20 | = | -88 | 10 | None | NR | 1 |  | FieldDechlorination | 2018-07-25 | Not Recorded | 1950-01-01 | MdRH-1_072518_WQ
MdRH-1 | 2018-07-26 | MdR Bacteria TMDL | WQ | Not Recorded | Not Recorded | TMDL | Not Recorded | point | 08:08 | Water_Grab | Grab | 1 | Not Recorded | -88 | m | Not Applicable |  | MdR_Bact_26/Jul/2018 | 2018-07-26 | samplewater | IDEXX | Enterococcus | None | MPN/100 mL | 1 | 31 | = | -88 | 10 | None | NR | 1 |  | FieldDechlorination | 2018-07-26 | Not Recorded | 1950-01-01 | MdRH-1_072618_WQ
MdRH-1 | 2018-07-27 | MdR Bacteria TMDL | WQ | Not Recorded | Not Recorded | TMDL | Not Recorded | point | 07:43 | Water_Grab | Grab | 1 | Not Recorded | -88 | m | Not Applicable |  | MdR_Bact_27/Jul/2018 | 2018-07-27 | samplewater | IDEXX | Enterococcus | None | MPN/100 mL | 1 | 10 | = | -88 | 10 | None | NR | 1 |  | FieldDechlorination | 2018-07-27 | Not Recorded | 1950-01-01 | MdRH-1_072718_WQ
MdRH-1 | 2018-07-28 | MdR Bacteria TMDL | WQ | Not Recorded | Not Recorded | TMDL | Not Recorded | point | 07:55 | Water_Grab | Grab | 1 | Not Recorded | -88 | m | Not Applicable |  | MdR_Bact_28/Jul/2018 | 2018-07-28 | samplewater | IDEXX | Enterococcus | None | MPN/100 mL | 1 | 10 | = | -88 | 10 | None | NR | 1 |  | FieldDechlorination | 2018-07-28 | Not Recorded | 1950-01-01 | MdRH-1_072818_WQ
MdRH-1 | 2018-07-30 | MdR Bacteria TMDL | WQ | Not Recorded | Not Recorded | TMDL | Not Recorded | point | 07:50 | Water_Grab | Grab | 1 | Not Recorded | -88 | m | Not Applicable |  | MdR_Bact_30/Jul/2018 | 2018-07-30 | samplewater | IDEXX | Enterococcus | None | MPN/100 mL | 1 | 20 | = | -88 | 10 | None | NR | 1 |  | FieldDechlorination | 2018-07-30 | Not Recorded | 1950-01-01 | MdRH-1_073018_WQ
MdRH-1 | 2018-07-31 | MdR Bacteria TMDL | WQ | Not Recorded | Not Recorded | TMDL | Not Recorded | point | 07:50 | Water_Grab | Grab | 1 | Not Recorded | -88 | m | Not Applicable |  | MdR_Bact_31/Jul/2018 | 2018-07-31 | samplewater | IDEXX | Enterococcus | None | MPN/100 mL | 1 | 10 | = | -88 | 10 | None | NR | 1 |  | FieldDechlorination | 2018-07-31 | Not Recorded | 1950-01-01 | MdRH-1_073118_WQ
MdRH-1 | 2018-08-01 | MdR Bacteria TMDL | WQ | Not Recorded | Not Recorded | TMDL | Not Recorded | point | 07:26 | Water_Grab | Grab | 1 | Not Recorded | -88 | m | Not Applicable |  | MdR_Bact_01/Aug/2018 | 2018-08-01 | samplewater | IDEXX | Enterococcus | None | MPN/100 mL | 1 | 10 | = | -88 | 10 | None | NR | 1 |  | FieldDechlorination | 2018-08-01 | Not Recorded | 1950-01-01 | MdRH-1_080118_WQ
MdRH-1 | 2018-08-02 | MdR Bacteria TMDL | WQ | Not Recorded | Not Recorded | TMDL | Not Recorded | point | 07:46 | Water_Grab | Grab | 1 | Not Recorded | -88 | m | Not Applicable |  | MdR_Bact_02/Aug/2018 | 2018-08-02 | samplewater | IDEXX | Enterococcus | None | MPN/100 mL | 1 | -88 | ND | -88 | 10 | None | NR | 1 |  | FieldDechlorination | 2018-08-02 | Not Recorded | 1950-01-01 | MdRH-1_080218_WQ
MdRH-1 | 2018-08-03 | MdR Bacteria TMDL | WQ | Not Recorded | Not Recorded | TMDL | Not Recorded | point | 07:20 | Water_Grab | Grab | 1 | Not Recorded | -88 | m | Not Applicable |  | MdR_Bact_03/Aug/2018 | 2018-08-03 | samplewater | IDEXX | Enterococcus | None | MPN/100 mL | 1 | 42 | = | -88 | 10 | None | NR | 1 |  | FieldDechlorination | 2018-08-03 | Not Recorded | 1950-01-01 | MdRH-1_080318_WQ
MdRH-1 | 2018-08-04 | MdR Bacteria TMDL | WQ | Not Recorded | Not Recorded | TMDL | Not Recorded | point | 07:25 | Water_Grab | Grab | 1 | Not Recorded | -88 | m | Not Applicable |  | MdR_Bact_04/Aug/2018 | 2018-08-04 | samplewater | IDEXX | Enterococcus | None | MPN/100 mL | 1 | 87 | = | -88 | 10 | None | NR | 1 |  | FieldDechlorination | 2018-08-04 | Not Recorded | 1950-01-01 | MdRH-1_080418_WQ
MdRH-1 | 2018-08-06 | MdR Bacteria TMDL | WQ | Not Recorded | Not Recorded | TMDL | Not Recorded | point | 08:53 | Water_Grab | Grab | 1 | Not Recorded | -88 | m | Not Applicable |  | MdR_Bact_06/Aug/2018 | 2018-08-06 | samplewater | IDEXX | Enterococcus | None | MPN/100 mL | 1 | -88 | ND | -88 | 10 | None | NR | 1 |  | FieldDechlorination | 2018-08-06 | Not Recorded | 1950-01-01 | MdRH-1_080618_WQ
MdRH-1 | 2018-08-07 | MdR Bacteria TMDL | WQ | Not Recorded | Not Recorded | TMDL | Not Recorded | point | 07:40 | Water_Grab | Grab | 1 | Not Recorded | -88 | m | Not Applicable |  | MdR_Bact_07/Aug/2018 | 2018-08-07 | samplewater | IDEXX | Enterococcus | None | MPN/100 mL | 1 | -88 | ND | -88 | 10 | None | NR | 1 |  | FieldDechlorination | 2018-08-07 | Not Recorded | 1950-01-01 | MdRH-1_080718_WQ
MdRH-1 | 2018-08-08 | MdR Bacteria TMDL | WQ | Not Recorded | Not Recorded | TMDL | Not Recorded | point | 07:33 | Water_Grab | Grab | 1 | Not Recorded | -88 | m | Not Applicable |  | MdR_Bact_08/Aug/2018 | 2018-08-08 | samplewater | IDEXX | Enterococcus | None | MPN/100 mL | 1 | 590 | = | -88 | 10 | None | NR | 1 |  | FieldDechlorination | 2018-08-08 | Not Recorded | 1950-01-01 | MdRH-1_080818_WQ
MdRH-1 | 2018-08-09 | MdR Bacteria TMDL | WQ | Not Recorded | Not Recorded | TMDL | Not Recorded | point | 07:30 | Water_Grab | Grab | 1 | Not Recorded | -88 | m | Not Applicable |  | MdR_Bact_09/Aug/2018 | 2018-08-09 | samplewater | IDEXX | Enterococcus | None | MPN/100 mL | 1 | 10 | = | -88 | 10 | None | NR | 1 |  | FieldDechlorination | 2018-08-09 | Not Recorded | 1950-01-01 | MdRH-1_080918_WQ
MdRH-1 | 2018-08-10 | MdR Bacteria TMDL | WQ | Not Recorded | Not Recorded | TMDL | Not Recorded | point | 07:46 | Water_Grab | Grab | 1 | Not Recorded | -88 | m | Not Applicable |  | MdR_Bact_10/Aug/2018 | 2018-08-10 | samplewater | IDEXX | Enterococcus | None | MPN/100 mL | 1 | 10 | = | -88 | 10 | None | NR | 1 |  | FieldDechlorination | 2018-08-10 | Not Recorded | 1950-01-01 | MdRH-1_081018_WQ
MdRH-1 | 2018-08-11 | MdR Bacteria TMDL | WQ | Not Recorded | Not Recorded | TMDL | Not Recorded | point | 07:58 | Water_Grab | Grab | 1 | Not Recorded | -88 | m | Not Applicable |  | MdR_Bact_11/Aug/2018 | 2018-08-11 | samplewater | IDEXX | Enterococcus | None | MPN/100 mL | 1 | 10 | = | -88 | 10 | None | NR | 1 |  | FieldDechlorination | 2018-08-11 | Not Recorded | 1950-01-01 | MdRH-1_081118_WQ
MdRH-1 | 2018-08-13 | MdR Bacteria TMDL | WQ | Not Recorded | Not Recorded | TMDL | Not Recorded | point | 09:22 | Water_Grab | Grab | 1 | Not Recorded | -88 | m | Not Applicable |  | MdR_Bact_13/Aug/2018 | 2018-08-13 | samplewater | IDEXX | Enterococcus | None | MPN/100 mL | 1 | -88 | ND | -88 | 10 | None | NR | 1 |  | FieldDechlorination | 2018-08-13 | Not Recorded | 1950-01-01 | MdRH-1_081318_WQ
MdRH-1 | 2018-08-14 | MdR Bacteria TMDL | WQ | Not Recorded | Not Recorded | TMDL | Not Recorded | point | 08:08 | Water_Grab | Grab | 1 | Not Recorded | -88 | m | Not Applicable |  | MdR_Bact_14/Aug/2018 | 2018-08-14 | samplewater | IDEXX | Enterococcus | None | MPN/100 mL | 1 | 10 | = | -88 | 10 | None | NR | 1 |  | FieldDechlorination | 2018-08-14 | Not Recorded | 1950-01-01 | MdRH-1_081418_WQ
MdRH-1 | 2018-08-15 | MdR Bacteria TMDL | WQ | Not Recorded | Not Recorded | TMDL | Not Recorded | point | 07:45 | Water_Grab | Grab | 1 | Not Recorded | -88 | m | Not Applicable |  | MdR_Bact_15/Aug/2018 | 2018-08-15 | samplewater | IDEXX | Enterococcus | None | MPN/100 mL | 1 | 10 | = | -88 | 10 | None | NR | 1 |  | FieldDechlorination | 2018-08-15 | Not Recorded | 1950-01-01 | MdRH-1_081518_WQ
MdRH-1 | 2018-08-16 | MdR Bacteria TMDL | WQ | Not Recorded | Not Recorded | TMDL | Not Recorded | point | 07:36 | Water_Grab | Grab | 1 | Not Recorded | -88 | m | Not Applicable |  | MdR_Bact_16/Aug/2018 | 2018-08-16 | samplewater | IDEXX | Enterococcus | None | MPN/100 mL | 1 | 20 | = | -88 | 10 | None | NR | 1 |  | FieldDechlorination | 2018-08-16 | Not Recorded | 1950-01-01 | MdRH-1_081618_WQ
MdRH-1 | 2018-08-17 | MdR Bacteria TMDL | WQ | Not Recorded | Not Recorded | TMDL | Not Recorded | point | 07:51 | Water_Grab | Grab | 1 | Not Recorded | -88 | m | Not Applicable |  | MdR_Bact_17/Aug/2018 | 2018-08-17 | samplewater | IDEXX | Enterococcus | None | MPN/100 mL | 1 | 10 | = | -88 | 10 | None | NR | 1 |  | FieldDechlorination | 2018-08-17 | Not Recorded | 1950-01-01 | MdRH-1_081718_WQ
MdRH-1 | 2018-08-18 | MdR Bacteria TMDL | WQ | Not Recorded | Not Recorded | TMDL | Not Recorded | point | 07:46 | Water_Grab | Grab | 1 | Not Recorded | -88 | m | Not Applicable |  | MdR_Bact_18/Aug/2018 | 2018-08-18 | samplewater | IDEXX | Enterococcus | None | MPN/100 mL | 1 | 10 | = | -88 | 10 | None | NR | 1 |  | FieldDechlorination | 2018-08-18 | Not Recorded | 1950-01-01 | MdRH-1_081818_WQ
MdRH-1 | 2018-08-20 | MdR Bacteria TMDL | WQ | Not Recorded | Not Recorded | TMDL | Not Recorded | point | 09:17 | Water_Grab | Grab | 1 | Not Recorded | -88 | m | Not Applicable |  | MdR_Bact_20/Aug/2018 | 2018-08-20 | samplewater | IDEXX | Enterococcus | None | MPN/100 mL | 1 | -88 | ND | -88 | 10 | None | NR | 1 |  | FieldDechlorination | 2018-08-20 | Not Recorded | 1950-01-01 | MdRH-1_082018_WQ
MdRH-1 | 2018-08-21 | MdR Bacteria TMDL | WQ | Not Recorded | Not Recorded | TMDL | Not Recorded | point | 08:00 | Water_Grab | Grab | 1 | Not Recorded | -88 | m | Not Applicable |  | MdR_Bact_21/Aug/2018 | 2018-08-21 | samplewater | IDEXX | Enterococcus | None | MPN/100 mL | 1 | 10 | = | -88 | 10 | None | NR | 1 |  | FieldDechlorination | 2018-08-21 | Not Recorded | 1950-01-01 | MdRH-1_082118_WQ
MdRH-1 | 2018-08-22 | MdR Bacteria TMDL | WQ | Not Recorded | Not Recorded | TMDL | Not Recorded | point | 08:00 | Water_Grab | Grab | 1 | Not Recorded | -88 | m | Not Applicable |  | MdR_Bact_22/Aug/2018 | 2018-08-22 | samplewater | IDEXX | Enterococcus | None | MPN/100 mL | 1 | 10 | = | -88 | 10 | None | NR | 1 |  | FieldDechlorination | 2018-08-22 | Not Recorded | 1950-01-01 | MdRH-1_082218_WQ
MdRH-1 | 2018-08-23 | MdR Bacteria TMDL | WQ | Not Recorded | Not Recorded | TMDL | Not Recorded | point | 07:50 | Water_Grab | Grab | 1 | Not Recorded | -88 | m | Not Applicable |  | MdR_Bact_23/Aug/2018 | 2018-08-23 | samplewater | IDEXX | Enterococcus | None | MPN/100 mL | 1 | -88 | ND | -88 | 10 | None | NR | 1 |  | FieldDechlorination | 2018-08-23 | Not Recorded | 1950-01-01 | MdRH-1_082318_WQ
MdRH-1 | 2018-08-24 | MdR Bacteria TMDL | WQ | Not Recorded | Not Recorded | TMDL | Not Recorded | point | 07:30 | Water_Grab | Grab | 1 | Not Recorded | -88 | m | Not Applicable |  | MdR_Bact_24/Aug/2018 | 2018-08-24 | samplewater | IDEXX | Enterococcus | None | MPN/100 mL | 1 | 64 | = | -88 | 10 | None | NR | 1 |  | FieldDechlorination | 2018-08-24 | Not Recorded | 1950-01-01 | MdRH-1_082418_WQ
MdRH-1 | 2018-08-25 | MdR Bacteria TMDL | WQ | Not Recorded | Not Recorded | TMDL | Not Recorded | point | 07:50 | Water_Grab | Grab | 1 | Not Recorded | -88 | m | Not Applicable |  | MdR_Bact_25/Aug/2018 | 2018-08-25 | samplewater | IDEXX | Enterococcus | None | MPN/100 mL | 1 | 10 | = | -88 | 10 | None | NR | 1 |  | FieldDechlorination | 2018-08-25 | Not Recorded | 1950-01-01 | MdRH-1_082518_WQ
MdRH-1 | 2018-08-27 | MdR Bacteria TMDL | WQ | Not Recorded | Not Recorded | TMDL | Not Recorded | point | 09:04 | Water_Grab | Grab | 1 | Not Recorded | -88 | m | Not Applicable |  | MdR_Bact_27/Aug/2018 | 2018-08-27 | samplewater | IDEXX | Enterococcus | None | MPN/100 mL | 1 | -88 | ND | -88 | 10 | None | NR | 1 |  | FieldDechlorination | 2018-08-27 | Not Recorded | 1950-01-01 | MdRH-1_082718_WQ
MdRH-1 | 2018-08-28 | MdR Bacteria TMDL | WQ | Not Recorded | Not Recorded | TMDL | Not Recorded | point | 07:45 | Water_Grab | Grab | 1 | Not Recorded | -88 | m | Not Applicable |  | MdR_Bact_28/Aug/2018 | 2018-08-28 | samplewater | IDEXX | Enterococcus | None | MPN/100 mL | 1 | 10 | = | -88 | 10 | None | NR | 1 |  | FieldDechlorination | 2018-08-28 | Not Recorded | 1950-01-01 | MdRH-1_082818_WQ
MdRH-1 | 2018-08-29 | MdR Bacteria TMDL | WQ | Not Recorded | Not Recorded | TMDL | Not Recorded | point | 08:16 | Water_Grab | Grab | 1 | Not Recorded | -88 | m | Not Applicable |  | MdR_Bact_29/Aug/2018 | 2018-08-29 | samplewater | IDEXX | Enterococcus | None | MPN/100 mL | 1 | 64 | = | -88 | 10 | None | NR | 1 |  | FieldDechlorination | 2018-08-29 | Not Recorded | 1950-01-01 | MdRH-1_082918_WQ
MdRH-1 | 2018-08-30 | MdR Bacteria TMDL | WQ | Not Recorded | Not Recorded | TMDL | Not Recorded | point | 07:44 | Water_Grab | Grab | 1 | Not Recorded | -88 | m | Not Applicable |  | MdR_Bact_30/Aug/2018 | 2018-08-30 | samplewater | IDEXX | Enterococcus | None | MPN/100 mL | 1 | 20 | = | -88 | 10 | None | NR | 1 |  | FieldDechlorination | 2018-08-30 | Not Recorded | 1950-01-01 | MdRH-1_083018_WQ
MdRH-1 | 2018-08-31 | MdR Bacteria TMDL | WQ | Not Recorded | Not Recorded | TMDL | Not Recorded | point | 07:55 | Water_Grab | Grab | 1 | Not Recorded | -88 | m | Not Applicable |  | MdR_Bact_31/Aug/2018 | 2018-08-31 | samplewater | IDEXX | Enterococcus | None | MPN/100 mL | 1 | 10 | = | -88 | 10 | None | NR | 1 |  | FieldDechlorination | 2018-08-31 | Not Recorded | 1950-01-01 | MdRH-1_083118_WQ
MdRH-1 | 2018-09-01 | MdR Bacteria TMDL | WQ | Not Recorded | Not Recorded | TMDL | Not Recorded | point | 08:10 | Water_Grab | Grab | 1 | Not Recorded | -88 | m | Not Applicable |  | MdR_Bact_01/Sep/2018 | 2018-09-01 | samplewater | IDEXX | Enterococcus | None | MPN/100 mL | 1 | 10 | = | -88 | 10 | None | NR | 1 |  | FieldDechlorination | 2018-09-01 | Not Recorded | 1950-01-01 | MdRH-1_090118_WQ
MdRH-1 | 2018-09-04 | MdR Bacteria TMDL | WQ | Not Recorded | Not Recorded | TMDL | Not Recorded | point | 08:24 | Water_Grab | Grab | 1 | Not Recorded | -88 | m | Not Applicable |  | MdR_Bact_04/Sep/2018 | 2018-09-04 | samplewater | IDEXX | Enterococcus | None | MPN/100 mL | 1 | -88 | ND | -88 | 10 | None | NR | 1 |  | FieldDechlorination | 2018-09-04 | Not Recorded | 1950-01-01 | MdRH-1_090418_WQ
MdRH-1 | 2018-09-05 | MdR Bacteria TMDL | WQ | Not Recorded | Not Recorded | TMDL | Not Recorded | point | 07:55 | Water_Grab | Grab | 1 | Not Recorded | -88 | m | Not Applicable |  | MdR_Bact_05/Sep/2018 | 2018-09-05 | samplewater | IDEXX | Enterococcus | None | MPN/100 mL | 1 | 10 | = | -88 | 10 | None | NR | 1 |  | FieldDechlorination | 2018-09-05 | Not Recorded | 1950-01-01 | MdRH-1_090518_WQ
MdRH-1 | 2018-09-06 | MdR Bacteria TMDL | WQ | Not Recorded | Not Recorded | TMDL | Not Recorded | point | 08:40 | Water_Grab | Grab | 1 | Not Recorded | -88 | m | Not Applicable |  | MdR_Bact_06/Sep/2018 | 2018-09-06 | samplewater | IDEXX | Enterococcus | None | MPN/100 mL | 1 | 10 | = | -88 | 10 | None | NR | 1 |  | FieldDechlorination | 2018-09-06 | Not Recorded | 1950-01-01 | MdRH-1_090618_WQ
MdRH-1 | 2018-09-07 | MdR Bacteria TMDL | WQ | Not Recorded | Not Recorded | TMDL | Not Recorded | point | 07:45 | Water_Grab | Grab | 1 | Not Recorded | -88 | m | Not Applicable |  | MdR_Bact_07/Sep/2018 | 2018-09-07 | samplewater | IDEXX | Enterococcus | None | MPN/100 mL | 1 | 10 | = | -88 | 10 | None | NR | 1 |  | FieldDechlorination | 2018-09-07 | Not Recorded | 1950-01-01 | MdRH-1_090718_WQ
MdRH-1 | 2018-09-08 | MdR Bacteria TMDL | WQ | Not Recorded | Not Recorded | TMDL | Not Recorded | point | 08:05 | Water_Grab | Grab | 1 | Not Recorded | -88 | m | Not Applicable |  | MdR_Bact_08/Sep/2018 | 2018-09-08 | samplewater | IDEXX | Enterococcus | None | MPN/100 mL | 1 | -88 | ND | -88 | 10 | None | NR | 1 |  | FieldDechlorination | 2018-09-08 | Not Recorded | 1950-01-01 | MdRH-1_090818_WQ
MdRH-1 | 2018-09-10 | MdR Bacteria TMDL | WQ | Not Recorded | Not Recorded | TMDL | Not Recorded | point | 09:22 | Water_Grab | Grab | 1 | Not Recorded | -88 | m | Not Applicable |  | MdR_Bact_10/Sep/2018 | 2018-09-10 | samplewater | IDEXX | Enterococcus | None | MPN/100 mL | 1 | -88 | ND | -88 | 10 | None | NR | 1 |  | FieldDechlorination | 2018-09-10 | Not Recorded | 1950-01-01 | MdRH-1_091018_WQ
MdRH-1 | 2018-09-11 | MdR Bacteria TMDL | WQ | Not Recorded | Not Recorded | TMDL | Not Recorded | point | 08:00 | Water_Grab | Grab | 1 | Not Recorded | -88 | m | Not Applicable |  | MdR_Bact_11/Sep/2018 | 2018-09-11 | samplewater | IDEXX | Enterococcus | None | MPN/100 mL | 1 | 75 | = | -88 | 10 | None | NR | 1 |  | FieldDechlorination | 2018-09-11 | Not Recorded | 1950-01-01 | MdRH-1_091118_WQ
MdRH-1 | 2018-09-12 | MdR Bacteria TMDL | WQ | Not Recorded | Not Recorded | TMDL | Not Recorded | point | 08:00 | Water_Grab | Grab | 1 | Not Recorded | -88 | m | Not Applicable |  | MdR_Bact_12/Sep/2018 | 2018-09-12 | samplewater | IDEXX | Enterococcus | None | MPN/100 mL | 1 | 20 | = | -88 | 10 | None | NR | 1 |  | FieldDechlorination | 2018-09-12 | Not Recorded | 1950-01-01 | MdRH-1_091218_WQ
MdRH-1 | 2018-09-13 | MdR Bacteria TMDL | WQ | Not Recorded | Not Recorded | TMDL | Not Recorded | point | 08:12 | Water_Grab | Grab | 1 | Not Recorded | -88 | m | Not Applicable |  | MdR_Bact_13/Sep/2018 | 2018-09-13 | samplewater | IDEXX | Enterococcus | None | MPN/100 mL | 1 | 180 | = | -88 | 10 | None | NR | 1 |  | FieldDechlorination | 2018-09-13 | Not Recorded | 1950-01-01 | MdRH-1_091318_WQ
MdRH-1 | 2018-09-14 | MdR Bacteria TMDL | WQ | Not Recorded | Not Recorded | TMDL | Not Recorded | point | 08:00 | Water_Grab | Grab | 1 | Not Recorded | -88 | m | Not Applicable |  | MdR_Bact_14/Sep/2018 | 2018-09-14 | samplewater | IDEXX | Enterococcus | None | MPN/100 mL | 1 | 10 | = | -88 | 10 | None | NR | 1 |  | FieldDechlorination | 2018-09-14 | Not Recorded | 1950-01-01 | MdRH-1_091418_WQ
MdRH-1 | 2018-09-15 | MdR Bacteria TMDL | WQ | Not Recorded | Not Recorded | TMDL | Not Recorded | point | 08:12 | Water_Grab | Grab | 1 | Not Recorded | -88 | m | Not Applicable |  | MdR_Bact_15/Sep/2018 | 2018-09-15 | samplewater | IDEXX | Enterococcus | None | MPN/100 mL | 1 | -88 | ND | -88 | 10 | None | NR | 1 |  | FieldDechlorination | 2018-09-15 | Not Recorded | 1950-01-01 | MdRH-1_091518_WQ
MdRH-1 | 2018-09-17 | MdR Bacteria TMDL | WQ | Not Recorded | Not Recorded | TMDL | Not Recorded | point | 09:00 | Water_Grab | Grab | 1 | Not Recorded | -88 | m | Not Applicable |  | MdR_Bact_17/Sep/2018 | 2018-09-17 | samplewater | IDEXX | Enterococcus | None | MPN/100 mL | 1 | 180 | = | -88 | 10 | None | NR | 1 |  | FieldDechlorination | 2018-09-17 | Not Recorded | 1950-01-01 | MdRH-1_091718_WQ
MdRH-1 | 2018-09-18 | MdR Bacteria TMDL | WQ | Not Recorded | Not Recorded | TMDL | Not Recorded | point | 08:06 | Water_Grab | Grab | 1 | Not Recorded | -88 | m | Not Applicable |  | MdR_Bact_18/Sep/2018 | 2018-09-18 | samplewater | IDEXX | Enterococcus | None | MPN/100 mL | 1 | 20 | = | -88 | 10 | None | NR | 1 |  | FieldDechlorination | 2018-09-18 | Not Recorded | 1950-01-01 | MdRH-1_091818_WQ
MdRH-1 | 2018-09-19 | MdR Bacteria TMDL | WQ | Not Recorded | Not Recorded | TMDL | Not Recorded | point | 07:47 | Water_Grab | Grab | 1 | Not Recorded | -88 | m | Not Applicable |  | MdR_Bact_19/Sep/2018 | 2018-09-19 | samplewater | IDEXX | Enterococcus | None | MPN/100 mL | 1 | 110 | = | -88 | 10 | None | NR | 1 |  | FieldDechlorination | 2018-09-19 | Not Recorded | 1950-01-01 | MdRH-1_091918_WQ
MdRH-1 | 2018-09-20 | MdR Bacteria TMDL | WQ | Not Recorded | Not Recorded | TMDL | Not Recorded | point | 08:06 | Water_Grab | Grab | 1 | Not Recorded | -88 | m | Not Applicable |  | MdR_Bact_20/Sep/2018 | 2018-09-20 | samplewater | IDEXX | Enterococcus | None | MPN/100 mL | 1 | -88 | ND | -88 | 10 | None | NR | 1 |  | FieldDechlorination | 2018-09-20 | Not Recorded | 1950-01-01 | MdRH-1_092018_WQ
MdRH-1 | 2018-09-21 | MdR Bacteria TMDL | WQ | Not Recorded | Not Recorded | TMDL | Not Recorded | point | 07:50 | Water_Grab | Grab | 1 | Not Recorded | -88 | m | Not Applicable |  | MdR_Bact_21/Sep/2018 | 2018-09-21 | samplewater | IDEXX | Enterococcus | None | MPN/100 mL | 1 | 10 | = | -88 | 10 | None | NR | 1 |  | FieldDechlorination | 2018-09-21 | Not Recorded | 1950-01-01 | MdRH-1_092118_WQ
MdRH-1 | 2018-09-22 | MdR Bacteria TMDL | WQ | Not Recorded | Not Recorded | TMDL | Not Recorded | point | 07:53 | Water_Grab | Grab | 1 | Not Recorded | -88 | m | Not Applicable |  | MdR_Bact_22/Sep/2018 | 2018-09-22 | samplewater | IDEXX | Enterococcus | None | MPN/100 mL | 1 | 31 | = | -88 | 10 | None | NR | 1 |  | FieldDechlorination | 2018-09-22 | Not Recorded | 1950-01-01 | MdRH-1_092218_WQ
MdRH-1 | 2018-09-24 | MdR Bacteria TMDL | WQ | Not Recorded | Not Recorded | TMDL | Not Recorded | point | 09:26 | Water_Grab | Grab | 1 | Not Recorded | -88 | m | Not Applicable |  | MdR_Bact_24/Sep/2018 | 2018-09-24 | samplewater | IDEXX | Enterococcus | None | MPN/100 mL | 1 | 10 | = | -88 | 10 | None | NR | 1 |  | FieldDechlorination | 2018-09-24 | Not Recorded | 1950-01-01 | MdRH-1_092418_WQ
MdRH-1 | 2018-09-25 | MdR Bacteria TMDL | WQ | Not Recorded | Not Recorded | TMDL | Not Recorded | point | 07:49 | Water_Grab | Grab | 1 | Not Recorded | -88 | m | Not Applicable |  | MdR_Bact_25/Sep/2018 | 2018-09-25 | samplewater | IDEXX | Enterococcus | None | MPN/100 mL | 1 | 53 | = | -88 | 10 | None | NR | 1 |  | FieldDechlorination | 2018-09-25 | Not Recorded | 1950-01-01 | MdRH-1_092518_WQ
MdRH-1 | 2018-09-26 | MdR Bacteria TMDL | WQ | Not Recorded | Not Recorded | TMDL | Not Recorded | point | 08:30 | Water_Grab | Grab | 1 | Not Recorded | -88 | m | Not Applicable |  | MdR_Bact_26/Sep/2018 | 2018-09-26 | samplewater | IDEXX | Enterococcus | None | MPN/100 mL | 1 | 31 | = | -88 | 10 | None | NR | 1 |  | FieldDechlorination | 2018-09-26 | Not Recorded | 1950-01-01 | MdRH-1_092618_WQ
MdRH-1 | 2018-09-27 | MdR Bacteria TMDL | WQ | Not Recorded | Not Recorded | TMDL | Not Recorded | point | 07:59 | Water_Grab | Grab | 1 | Not Recorded | -88 | m | Not Applicable |  | MdR_Bact_27/Sep/2018 | 2018-09-27 | samplewater | IDEXX | Enterococcus | None | MPN/100 mL | 1 | 75 | = | -88 | 10 | None | NR | 1 |  | FieldDechlorination | 2018-09-27 | Not Recorded | 1950-01-01 | MdRH-1_092718_WQ
MdRH-1 | 2018-09-28 | MdR Bacteria TMDL | WQ | Not Recorded | Not Recorded | TMDL | Not Recorded | point | 08:01 | Water_Grab | Grab | 1 | Not Recorded | -88 | m | Not Applicable |  | MdR_Bact_28/Sep/2018 | 2018-09-28 | samplewater | IDEXX | Enterococcus | None | MPN/100 mL | 1 | 180 | = | -88 | 10 | None | NR | 1 |  | FieldDechlorination | 2018-09-28 | Not Recorded | 1950-01-01 | MdRH-1_092818_WQ
MdRH-1 | 2018-09-29 | MdR Bacteria TMDL | WQ | Not Recorded | Not Recorded | TMDL | Not Recorded | point | 07:50 | Water_Grab | Grab | 1 | Not Recorded | -88 | m | Not Applicable |  | MdR_Bact_29/Sep/2018 | 2018-09-29 | samplewater | IDEXX | Enterococcus | None | MPN/100 mL | 1 | 150 | = | -88 | 10 | None | NR | 1 |  | FieldDechlorination | 2018-09-29 | Not Recorded | 1950-01-01 | MdRH-1_092918_WQ
MdRH-1 | 2018-10-01 | MdR Bacteria TMDL | WQ | Not Recorded | Not Recorded | TMDL | Not Recorded | point | 08:47 | Water_Grab | Grab | 1 | Not Recorded | -88 | m | Not Applicable |  | MdR_Bact_01/Oct/2018 | 2018-10-01 | samplewater | IDEXX | Enterococcus | None | MPN/100 mL | 1 | 31 | = | -88 | 10 | None | NR | 1 |  | FieldDechlorination | 2018-10-01 | Not Recorded | 1950-01-01 | MdRH-1_100118_WQ
MdRH-1 | 2018-10-02 | MdR Bacteria TMDL | WQ | Not Recorded | Not Recorded | TMDL | Not Recorded | point | 08:42 | Water_Grab | Grab | 1 | Not Recorded | -88 | m | Not Applicable |  | MdR_Bact_02/Oct/2018 | 2018-10-02 | samplewater | IDEXX | Enterococcus | None | MPN/100 mL | 1 | -88 | ND | -88 | 10 | None | NR | 1 |  | FieldDechlorination | 2018-10-02 | Not Recorded | 1950-01-01 | MdRH-1_100218_WQ
MdRH-1 | 2018-10-03 | MdR Bacteria TMDL | WQ | Not Recorded | Not Recorded | TMDL | Not Recorded | point | 07:52 | Water_Grab | Grab | 1 | Not Recorded | -88 | m | Not Applicable |  | MdR_Bact_03/Oct/2018 | 2018-10-03 | samplewater | IDEXX | Enterococcus | None | MPN/100 mL | 1 | 31 | = | -88 | 10 | None | NR | 1 |  | FieldDechlorination | 2018-10-03 | Not Recorded | 1950-01-01 | MdRH-1_100318_WQ
MdRH-1 | 2018-10-04 | MdR Bacteria TMDL | WQ | Not Recorded | Not Recorded | TMDL | Not Recorded | point | 07:50 | Water_Grab | Grab | 1 | Not Recorded | -88 | m | Not Applicable |  | MdR_Bact_04/Oct/2018 | 2018-10-04 | samplewater | IDEXX | Enterococcus | None | MPN/100 mL | 1 | 10 | = | -88 | 10 | None | NR | 1 |  | FieldDechlorination | 2018-10-04 | Not Recorded | 1950-01-01 | MdRH-1_100418_WQ
MdRH-1 | 2018-10-05 | MdR Bacteria TMDL | WQ | Not Recorded | Not Recorded | TMDL | Not Recorded | point | 07:45 | Water_Grab | Grab | 1 | Not Recorded | -88 | m | Not Applicable |  | MdR_Bact_05/Oct/2018 | 2018-10-05 | samplewater | IDEXX | Enterococcus | None | MPN/100 mL | 1 | 42 | = | -88 | 10 | None | NR | 1 |  | FieldDechlorination | 2018-10-05 | Not Recorded | 1950-01-01 | MdRH-1_100518_WQ
MdRH-1 | 2018-10-06 | MdR Bacteria TMDL | WQ | Not Recorded | Not Recorded | TMDL | Not Recorded | point | 08:03 | Water_Grab | Grab | 1 | Not Recorded | -88 | m | Not Applicable |  | MdR_Bact_06/Oct/2018 | 2018-10-06 | samplewater | IDEXX | Enterococcus | None | MPN/100 mL | 1 | 75 | = | -88 | 10 | None | NR | 1 |  | FieldDechlorination | 2018-10-06 | Not Recorded | 1950-01-01 | MdRH-1_100618_WQ
MdRH-1 | 2018-10-09 | MdR Bacteria TMDL | WQ | Not Recorded | Not Recorded | TMDL | Not Recorded | point | 09:29 | Water_Grab | Grab | 1 | Not Recorded | -88 | m | Not Applicable |  | MdR_Bact_09/Oct/2018 | 2018-10-09 | samplewater | IDEXX | Enterococcus | None | MPN/100 mL | 1 | 10 | = | -88 | 10 | None | NR | 1 |  | FieldDechlorination | 2018-10-09 | Not Recorded | 1950-01-01 | MdRH-1_100918_WQ
MdRH-1 | 2018-10-10 | MdR Bacteria TMDL | WQ | Not Recorded | Not Recorded | TMDL | Not Recorded | point | 07:47 | Water_Grab | Grab | 1 | Not Recorded | -88 | m | Not Applicable |  | MdR_Bact_10/Oct/2018 | 2018-10-10 | samplewater | IDEXX | Enterococcus | None | MPN/100 mL | 1 | 53 | = | -88 | 10 | None | NR | 1 |  | FieldDechlorination | 2018-10-10 | Not Recorded | 1950-01-01 | MdRH-1_101018_WQ
MdRH-1 | 2018-10-11 | MdR Bacteria TMDL | WQ | Not Recorded | Not Recorded | TMDL | Not Recorded | point | 08:12 | Water_Grab | Grab | 1 | Not Recorded | -88 | m | Not Applicable |  | MdR_Bact_11/Oct/2018 | 2018-10-11 | samplewater | IDEXX | Enterococcus | None | MPN/100 mL | 1 | 20 | = | -88 | 10 | None | NR | 1 |  | FieldDechlorination | 2018-10-11 | Not Recorded | 1950-01-01 | MdRH-1_101118_WQ
MdRH-1 | 2018-10-12 | MdR Bacteria TMDL | WQ | Not Recorded | Not Recorded | TMDL | Not Recorded | point | 07:44 | Water_Grab | Grab | 1 | Not Recorded | -88 | m | Not Applicable |  | MdR_Bact_12/Oct/2018 | 2018-10-12 | samplewater | IDEXX | Enterococcus | None | MPN/100 mL | 1 | 20 | = | -88 | 10 | None | NR | 1 |  | FieldDechlorination | 2018-10-12 | Not Recorded | 1950-01-01 | MdRH-1_101218_WQ
MdRH-1 | 2018-10-13 | MdR Bacteria TMDL | WQ | Not Recorded | Not Recorded | TMDL | Not Recorded | point | 08:17 | Water_Grab | Grab | 1 | Not Recorded | -88 | m | Not Applicable |  | MdR_Bact_13/Oct/2018 | 2018-10-13 | samplewater | IDEXX | Enterococcus | None | MPN/100 mL | 1 | 10 | = | -88 | 10 | None | NR | 1 |  | FieldDechlorination | 2018-10-13 | Not Recorded | 1950-01-01 | MdRH-1_101318_WQ
MdRH-1 | 2018-10-15 | MdR Bacteria TMDL | WQ | Not Recorded | Not Recorded | TMDL | Not Recorded | point | 09:05 | Water_Grab | Grab | 1 | Not Recorded | -88 | m | Not Applicable |  | MdR_Bact_15/Oct/2018 | 2018-10-15 | samplewater | IDEXX | Enterococcus | None | MPN/100 mL | 1 | 150 | = | -88 | 10 | None | NR | 1 |  | FieldDechlorination | 2018-10-15 | Not Recorded | 1950-01-01 | MdRH-1_101518_WQ
MdRH-1 | 2018-10-16 | MdR Bacteria TMDL | WQ | Not Recorded | Not Recorded | TMDL | Not Recorded | point | 07:50 | Water_Grab | Grab | 1 | Not Recorded | -88 | m | Not Applicable |  | MdR_Bact_16/Oct/2018 | 2018-10-16 | samplewater | IDEXX | Enterococcus | None | MPN/100 mL | 1 | 10 | = | -88 | 10 | None | NR | 1 |  | FieldDechlorination | 2018-10-16 | Not Recorded | 1950-01-01 | MdRH-1_101618_WQ
MdRH-1 | 2018-10-17 | MdR Bacteria TMDL | WQ | Not Recorded | Not Recorded | TMDL | Not Recorded | point | 08:15 | Water_Grab | Grab | 1 | Not Recorded | -88 | m | Not Applicable |  | MdR_Bact_17/Oct/2018 | 2018-10-17 | samplewater | IDEXX | Enterococcus | None | MPN/100 mL | 1 | 10 | = | -88 | 10 | None | NR | 1 |  | FieldDechlorination | 2018-10-17 | Not Recorded | 1950-01-01 | MdRH-1_101718_WQ
MdRH-1 | 2018-10-18 | MdR Bacteria TMDL | WQ | Not Recorded | Not Recorded | TMDL | Not Recorded | point | 07:57 | Water_Grab | Grab | 1 | Not Recorded | -88 | m | Not Applicable |  | MdR_Bact_18/Oct/2018 | 2018-10-18 | samplewater | IDEXX | Enterococcus | None | MPN/100 mL | 1 | 10 | = | -88 | 10 | None | NR | 1 |  | FieldDechlorination | 2018-10-18 | Not Recorded | 1950-01-01 | MdRH-1_101818_WQ
MdRH-1 | 2018-10-19 | MdR Bacteria TMDL | WQ | Not Recorded | Not Recorded | TMDL | Not Recorded | point | 07:57 | Water_Grab | Grab | 1 | Not Recorded | -88 | m | Not Applicable |  | MdR_Bact_19/Oct/2018 | 2018-10-19 | samplewater | IDEXX | Enterococcus | None | MPN/100 mL | 1 | 10 | = | -88 | 10 | None | NR | 1 |  | FieldDechlorination | 2018-10-19 | Not Recorded | 1950-01-01 | MdRH-1_101918_WQ
MdRH-1 | 2018-10-20 | MdR Bacteria TMDL | WQ | Not Recorded | Not Recorded | TMDL | Not Recorded | point | 07:57 | Water_Grab | Grab | 1 | Not Recorded | -88 | m | Not Applicable |  | MdR_Bact_20/Oct/2018 | 2018-10-20 | samplewater | IDEXX | Enterococcus | None | MPN/100 mL | 1 | 20 | = | -88 | 10 | None | NR | 1 |  | FieldDechlorination | 2018-10-20 | Not Recorded | 1950-01-01 | MdRH-1_102018_WQ
MdRH-1 | 2018-10-22 | MdR Bacteria TMDL | WQ | Not Recorded | Not Recorded | TMDL | Not Recorded | point | 09:01 | Water_Grab | Grab | 1 | Not Recorded | -88 | m | Not Applicable |  | MdR_Bact_22/Oct/2018 | 2018-10-22 | samplewater | IDEXX | Enterococcus | None | MPN/100 mL | 1 | 20 | = | -88 | 10 | None | NR | 1 |  | FieldDechlorination | 2018-10-22 | Not Recorded | 1950-01-01 | MdRH-1_102218_WQ
MdRH-1 | 2018-10-23 | MdR Bacteria TMDL | WQ | Not Recorded | Not Recorded | TMDL | Not Recorded | point | 07:52 | Water_Grab | Grab | 1 | Not Recorded | -88 | m | Not Applicable |  | MdR_Bact_23/Oct/2018 | 2018-10-23 | samplewater | IDEXX | Enterococcus | None | MPN/100 mL | 1 | -88 | ND | -88 | 10 | None | NR | 1 |  | FieldDechlorination | 2018-10-23 | Not Recorded | 1950-01-01 | MdRH-1_102318_WQ
MdRH-1 | 2018-10-24 | MdR Bacteria TMDL | WQ | Not Recorded | Not Recorded | TMDL | Not Recorded | point | 07:50 | Water_Grab | Grab | 1 | Not Recorded | -88 | m | Not Applicable |  | MdR_Bact_24/Oct/2018 | 2018-10-24 | samplewater | IDEXX | Enterococcus | None | MPN/100 mL | 1 | 42 | = | -88 | 10 | None | NR | 1 |  | FieldDechlorination | 2018-10-24 | Not Recorded | 1950-01-01 | MdRH-1_102418_WQ
MdRH-1 | 2018-10-25 | MdR Bacteria TMDL | WQ | Not Recorded | Not Recorded | TMDL | Not Recorded | point | 07:59 | Water_Grab | Grab | 1 | Not Recorded | -88 | m | Not Applicable |  | MdR_Bact_25/Oct/2018 | 2018-10-25 | samplewater | IDEXX | Enterococcus | None | MPN/100 mL | 1 | -88 | ND | -88 | 10 | None | NR | 1 |  | FieldDechlorination | 2018-10-25 | Not Recorded | 1950-01-01 | MdRH-1_102518_WQ
MdRH-1 | 2018-10-26 | MdR Bacteria TMDL | WQ | Not Recorded | Not Recorded | TMDL | Not Recorded | point | 07:56 | Water_Grab | Grab | 1 | Not Recorded | -88 | m | Not Applicable |  | MdR_Bact_26/Oct/2018 | 2018-10-26 | samplewater | IDEXX | Enterococcus | None | MPN/100 mL | 1 | 10 | = | -88 | 10 | None | NR | 1 |  | FieldDechlorination | 2018-10-26 | Not Recorded | 1950-01-01 | MdRH-1_102618_WQ
MdRH-1 | 2018-10-27 | MdR Bacteria TMDL | WQ | Not Recorded | Not Recorded | TMDL | Not Recorded | point | 07:34 | Water_Grab | Grab | 1 | Not Recorded | -88 | m | Not Applicable |  | MdR_Bact_27/Oct/2018 | 2018-10-27 | samplewater | IDEXX | Enterococcus | None | MPN/100 mL | 1 | 64 | = | -88 | 10 | None | NR | 1 |  | FieldDechlorination | 2018-10-27 | Not Recorded | 1950-01-01 | MdRH-1_102718_WQ
MdRH-1 | 2018-10-29 | MdR Bacteria TMDL | WQ | Not Recorded | Not Recorded | TMDL | Not Recorded | point | 09:36 | Water_Grab | Grab | 1 | Not Recorded | -88 | m | Not Applicable |  | MdR_Bact_29/Oct/2018 | 2018-10-29 | samplewater | IDEXX | Enterococcus | None | MPN/100 mL | 1 | 31 | = | -88 | 10 | None | NR | 1 |  | FieldDechlorination | 2018-10-29 | Not Recorded | 1950-01-01 | MdRH-1_102918_WQ
MdRH-1 | 2018-10-30 | MdR Bacteria TMDL | WQ | Not Recorded | Not Recorded | TMDL | Not Recorded | point | 08:00 | Water_Grab | Grab | 1 | Not Recorded | -88 | m | Not Applicable |  | MdR_Bact_30/Oct/2018 | 2018-10-30 | samplewater | IDEXX | Enterococcus | None | MPN/100 mL | 1 | 10 | = | -88 | 10 | None | NR | 1 |  | FieldDechlorination | 2018-10-30 | Not Recorded | 1950-01-01 | MdRH-1_103018_WQ
MdRH-1 | 2018-10-31 | MdR Bacteria TMDL | WQ | Not Recorded | Not Recorded | TMDL | Not Recorded | point | 08:06 | Water_Grab | Grab | 1 | Not Recorded | -88 | m | Not Applicable |  | MdR_Bact_31/Oct/2018 | 2018-10-31 | samplewater | IDEXX | Enterococcus | None | MPN/100 mL | 1 | -88 | ND | -88 | 10 | None | NR | 1 |  | FieldDechlorination | 2018-10-31 | Not Recorded | 1950-01-01 | MdRH-1_103118_WQ
MdRH-1 | 2018-11-01 | MdR Bacteria TMDL | WQ | Not Recorded | Not Recorded | TMDL | Not Recorded | point | 07:50 | Water_Grab | Grab | 1 | Not Recorded | -88 | m | Not Applicable |  | MdR_Bact_01/Nov/2018 | 2018-11-01 | samplewater | IDEXX | Enterococcus | None | MPN/100 mL | 1 | -88 | ND | -88 | 10 | None | NR | 1 |  | FieldDechlorination | 2018-11-01 | Not Recorded | 1950-01-01 | MdRH-1_110118_WQ
MdRH-1 | 2018-11-02 | MdR Bacteria TMDL | WQ | Not Recorded | Not Recorded | TMDL | Not Recorded | point | 08:10 | Water_Grab | Grab | 1 | Not Recorded | -88 | m | Not Applicable |  | MdR_Bact_02/Nov/2018 | 2018-11-02 | samplewater | IDEXX | Enterococcus | None | MPN/100 mL | 1 | 42 | = | -88 | 10 | None | NR | 1 |  | FieldDechlorination | 2018-11-02 | Not Recorded | 1950-01-01 | MdRH-1_110218_WQ
MdRH-1 | 2018-11-03 | MdR Bacteria TMDL | WQ | Not Recorded | Not Recorded | TMDL | Not Recorded | point | 07:53 | Water_Grab | Grab | 1 | Not Recorded | -88 | m | Not Applicable |  | MdR_Bact_03/Nov/2018 | 2018-11-03 | samplewater | IDEXX | Enterococcus | None | MPN/100 mL | 1 | -88 | ND | -88 | 10 | None | NR | 1 |  | FieldDechlorination | 2018-11-03 | Not Recorded | 1950-01-01 | MdRH-1_110318_WQ
MdRH-1 | 2018-11-05 | MdR Bacteria TMDL | WQ | Not Recorded | Not Recorded | TMDL | Not Recorded | point | 09:03 | Water_Grab | Grab | 1 | Not Recorded | -88 | m | Not Applicable |  | MdR_Bact_05/Nov/2018 | 2018-11-05 | samplewater | IDEXX | Enterococcus | None | MPN/100 mL | 1 | 31 | = | -88 | 10 | None | NR | 1 |  | FieldDechlorination | 2018-11-05 | Not Recorded | 1950-01-01 | MdRH-1_110518_WQ
MdRH-1 | 2018-11-06 | MdR Bacteria TMDL | WQ | Not Recorded | Not Recorded | TMDL | Not Recorded | point | 08:07 | Water_Grab | Grab | 1 | Not Recorded | -88 | m | Not Applicable |  | MdR_Bact_06/Nov/2018 | 2018-11-06 | samplewater | IDEXX | Enterococcus | None | MPN/100 mL | 1 | -88 | ND | -88 | 10 | None | NR | 1 |  | FieldDechlorination | 2018-11-06 | Not Recorded | 1950-01-01 | MdRH-1_110618_WQ
MdRH-1 | 2018-11-07 | MdR Bacteria TMDL | WQ | Not Recorded | Not Recorded | TMDL | Not Recorded | point | 08:08 | Water_Grab | Grab | 1 | Not Recorded | -88 | m | Not Applicable |  | MdR_Bact_07/Nov/2018 | 2018-11-07 | samplewater | IDEXX | Enterococcus | None | MPN/100 mL | 1 | 10 | = | -88 | 10 | None | NR | 1 |  | FieldDechlorination | 2018-11-07 | Not Recorded | 1950-01-01 | MdRH-1_110718_WQ
MdRH-1 | 2018-11-08 | MdR Bacteria TMDL | WQ | Not Recorded | Not Recorded | TMDL | Not Recorded | point | 07:36 | Water_Grab | Grab | 1 | Not Recorded | -88 | m | Not Applicable |  | MdR_Bact_08/Nov/2018 | 2018-11-08 | samplewater | IDEXX | Enterococcus | None | MPN/100 mL | 1 | 42 | = | -88 | 10 | None | NR | 1 |  | FieldDechlorination | 2018-11-08 | Not Recorded | 1950-01-01 | MdRH-1_110818_WQ
MdRH-1 | 2018-11-09 | MdR Bacteria TMDL | WQ | Not Recorded | Not Recorded | TMDL | Not Recorded | point | 07:57 | Water_Grab | Grab | 1 | Not Recorded | -88 | m | Not Applicable |  | MdR_Bact_09/Nov/2018 | 2018-11-09 | samplewater | IDEXX | Enterococcus | None | MPN/100 mL | 1 | 87 | = | -88 | 10 | None | NR | 1 |  | FieldDechlorination | 2018-11-09 | Not Recorded | 1950-01-01 | MdRH-1_110918_WQ
MdRH-1 | 2018-11-10 | MdR Bacteria TMDL | WQ | Not Recorded | Not Recorded | TMDL | Not Recorded | point | 08:18 | Water_Grab | Grab | 1 | Not Recorded | -88 | m | Not Applicable |  | MdR_Bact_10/Nov/2018 | 2018-11-10 | samplewater | IDEXX | Enterococcus | None | MPN/100 mL | 1 | 10 | = | -88 | 10 | None | NR | 1 |  | FieldDechlorination | 2018-11-10 | Not Recorded | 1950-01-01 | MdRH-1_111018_WQ
MdRH-1 | 2018-11-13 | MdR Bacteria TMDL | WQ | Not Recorded | Not Recorded | TMDL | Not Recorded | point | 09:31 | Water_Grab | Grab | 1 | Not Recorded | -88 | m | Not Applicable |  | MdR_Bact_13/Nov/2018 | 2018-11-13 | samplewater | IDEXX | Enterococcus | None | MPN/100 mL | 1 | 10 | = | -88 | 10 | None | NR | 1 |  | FieldDechlorination | 2018-11-13 | Not Recorded | 1950-01-01 | MdRH-1_111318_WQ
MdRH-1 | 2018-11-14 | MdR Bacteria TMDL | WQ | Not Recorded | Not Recorded | TMDL | Not Recorded | point | 08:09 | Water_Grab | Grab | 1 | Not Recorded | -88 | m | Not Applicable |  | MdR_Bact_14/Nov/2018 | 2018-11-14 | samplewater | IDEXX | Enterococcus | None | MPN/100 mL | 1 | 10 | = | -88 | 10 | None | NR | 1 |  | FieldDechlorination | 2018-11-14 | Not Recorded | 1950-01-01 | MdRH-1_111418_WQ
MdRH-1 | 2018-11-15 | MdR Bacteria TMDL | WQ | Not Recorded | Not Recorded | TMDL | Not Recorded | point | 08:00 | Water_Grab | Grab | 1 | Not Recorded | -88 | m | Not Applicable |  | MdR_Bact_15/Nov/2018 | 2018-11-15 | samplewater | IDEXX | Enterococcus | None | MPN/100 mL | 1 | 10 | = | -88 | 10 | None | NR | 1 |  | FieldDechlorination | 2018-11-15 | Not Recorded | 1950-01-01 | MdRH-1_111518_WQ
MdRH-1 | 2018-11-16 | MdR Bacteria TMDL | WQ | Not Recorded | Not Recorded | TMDL | Not Recorded | point | 08:05 | Water_Grab | Grab | 1 | Not Recorded | -88 | m | Not Applicable |  | MdR_Bact_16/Nov/2018 | 2018-11-16 | samplewater | IDEXX | Enterococcus | None | MPN/100 mL | 1 | 10 | = | -88 | 10 | None | NR | 1 |  | FieldDechlorination | 2018-11-16 | Not Recorded | 1950-01-01 | MdRH-1_111618_WQ
MdRH-1 | 2018-11-17 | MdR Bacteria TMDL | WQ | Not Recorded | Not Recorded | TMDL | Not Recorded | point | 08:15 | Water_Grab | Grab | 1 | Not Recorded | -88 | m | Not Applicable |  | MdR_Bact_17/Nov/2018 | 2018-11-17 | samplewater | IDEXX | Enterococcus | None | MPN/100 mL | 1 | 42 | = | -88 | 10 | None | NR | 1 |  | FieldDechlorination | 2018-11-17 | Not Recorded | 1950-01-01 | MdRH-1_111718_WQ
MdRH-1 | 2018-11-19 | MdR Bacteria TMDL | WQ | Not Recorded | Not Recorded | TMDL | Not Recorded | point | 09:30 | Water_Grab | Grab | 1 | Not Recorded | -88 | m | Not Applicable |  | MdR_Bact_19/Nov/2018 | 2018-11-19 | samplewater | IDEXX | Enterococcus | None | MPN/100 mL | 1 | -88 | ND | -88 | 10 | None | NR | 1 |  | FieldDechlorination | 2018-11-19 | Not Recorded | 1950-01-01 | MdRH-1_111918_WQ
MdRH-1 | 2018-11-20 | MdR Bacteria TMDL | WQ | Not Recorded | Not Recorded | TMDL | Not Recorded | point | 07:46 | Water_Grab | Grab | 1 | Not Recorded | -88 | m | Not Applicable |  | MdR_Bact_20/Nov/2018 | 2018-11-20 | samplewater | IDEXX | Enterococcus | None | MPN/100 mL | 1 | 10 | = | -88 | 10 | None | NR | 1 |  | FieldDechlorination | 2018-11-20 | Not Recorded | 1950-01-01 | MdRH-1_112018_WQ
MdRH-1 | 2018-11-21 | MdR Bacteria TMDL | WQ | Not Recorded | Not Recorded | TMDL | Not Recorded | point | 07:41 | Water_Grab | Grab | 1 | Not Recorded | -88 | m | Not Applicable |  | MdR_Bact_21/Nov/2018 | 2018-11-21 | samplewater | IDEXX | Enterococcus | None | MPN/100 mL | 1 | 20 | = | -88 | 10 | None | NR | 1 |  | FieldDechlorination | 2018-11-21 | Not Recorded | 1950-01-01 | MdRH-1_112118_WQ
MdRH-1 | 2018-11-22 | MdR Bacteria TMDL | WQ | Not Recorded | Not Recorded | TMDL | Not Recorded | point | 07:36 | Water_Grab | Grab | 1 | Not Recorded | -88 | m | Not Applicable |  | MdR_Bact_22/Nov/2018 | 2018-11-22 | samplewater | IDEXX | Enterococcus | None | MPN/100 mL | 1 | 660 | = | -88 | 10 | None | NR | 1 |  | FieldDechlorination | 2018-11-22 | Not Recorded | 1950-01-01 | MdRH-1_112218_WQ
MdRH-1 | 2018-11-23 | MdR Bacteria TMDL | WQ | Not Recorded | Not Recorded | TMDL | Not Recorded | point | 08:23 | Water_Grab | Grab | 1 | Not Recorded | -88 | m | Not Applicable |  | MdR_Bact_23/Nov/2018 | 2018-11-23 | samplewater | IDEXX | Enterococcus | None | MPN/100 mL | 1 | 190 | = | -88 | 10 | None | NR | 1 |  | FieldDechlorination | 2018-11-23 | Not Recorded | 1950-01-01 | MdRH-1_112318_WQ
MdRH-1 | 2018-11-24 | MdR Bacteria TMDL | WQ | Not Recorded | Not Recorded | TMDL | Not Recorded | point | 08:19 | Water_Grab | Grab | 1 | Not Recorded | -88 | m | Not Applicable |  | MdR_Bact_24/Nov/2018 | 2018-11-24 | samplewater | IDEXX | Enterococcus | None | MPN/100 mL | 1 | -88 | ND | -88 | 10 | None | NR | 1 |  | FieldDechlorination | 2018-11-24 | Not Recorded | 1950-01-01 | MdRH-1_112418_WQ
MdRH-1 | 2018-11-26 | MdR Bacteria TMDL | WQ | Not Recorded | Not Recorded | TMDL | Not Recorded | point | 09:21 | Water_Grab | Grab | 1 | Not Recorded | -88 | m | Not Applicable |  | MdR_Bact_26/Nov/2018 | 2018-11-26 | samplewater | IDEXX | Enterococcus | None | MPN/100 mL | 1 | 270 | = | -88 | 10 | None | NR | 1 |  | FieldDechlorination | 2018-11-26 | Not Recorded | 1950-01-01 | MdRH-1_112618_WQ
MdRH-1 | 2018-11-27 | MdR Bacteria TMDL | WQ | Not Recorded | Not Recorded | TMDL | Not Recorded | point | 07:59 | Water_Grab | Grab | 1 | Not Recorded | -88 | m | Not Applicable |  | MdR_Bact_27/Nov/2018 | 2018-11-27 | samplewater | IDEXX | Enterococcus | None | MPN/100 mL | 1 | -88 | ND | -88 | 10 | None | NR | 1 |  | FieldDechlorination | 2018-11-27 | Not Recorded | 1950-01-01 | MdRH-1_112718_WQ
MdRH-1 | 2018-11-28 | MdR Bacteria TMDL | WQ | Not Recorded | Not Recorded | TMDL | Not Recorded | point | 08:39 | Water_Grab | Grab | 1 | Not Recorded | -88 | m | Not Applicable |  | MdR_Bact_28/Nov/2018 | 2018-11-28 | samplewater | IDEXX | Enterococcus | None | MPN/100 mL | 1 | 10 | = | -88 | 10 | None | NR | 1 |  | FieldDechlorination | 2018-11-28 | Not Recorded | 1950-01-01 | MdRH-1_112818_WQ
MdRH-1 | 2018-11-29 | MdR Bacteria TMDL | WQ | Not Recorded | Not Recorded | TMDL | Not Recorded | point | 08:19 | Water_Grab | Grab | 1 | Not Recorded | -88 | m | Not Applicable |  | MdR_Bact_29/Nov/2018 | 2018-11-29 | samplewater | IDEXX | Enterococcus | None | MPN/100 mL | 1 | 31 | = | -88 | 10 | None | NR | 1 |  | FieldDechlorination | 2018-11-29 | Not Recorded | 1950-01-01 | MdRH-1_112918_WQ
MdRH-1 | 2018-11-30 | MdR Bacteria TMDL | WQ | Not Recorded | Not Recorded | TMDL | Not Recorded | point | 07:50 | Water_Grab | Grab | 1 | Not Recorded | -88 | m | Not Applicable |  | MdR_Bact_30/Nov/2018 | 2018-11-30 | samplewater | IDEXX | Enterococcus | None | MPN/100 mL | 1 | 2000 | > | -88 | 10 | None | NR | 1 |  | FieldDechlorination | 2018-11-30 | Not Recorded | 1950-01-01 | MdRH-1_113018_WQ
MdRH-1 | 2018-12-01 | MdR Bacteria TMDL | WQ | Not Recorded | Not Recorded | TMDL | Not Recorded | point | 07:27 | Water_Grab | Grab | 1 | Not Recorded | -88 | m | Not Applicable |  | MdR_Bact_01/Dec/2018 | 2018-12-01 | samplewater | IDEXX | Enterococcus | None | MPN/100 mL | 1 | 450 | = | -88 | 10 | None | NR | 1 |  | FieldDechlorination | 2018-12-01 | Not Recorded | 1950-01-01 | MdRH-1_120118_WQ
MdRH-1 | 2018-12-03 | MdR Bacteria TMDL | WQ | Not Recorded | Not Recorded | TMDL | Not Recorded | point | 09:28 | Water_Grab | Grab | 1 | Not Recorded | -88 | m | Not Applicable |  | MdR_Bact_03/Dec/2018 | 2018-12-03 | samplewater | IDEXX | Enterococcus | None | MPN/100 mL | 1 | -88 | ND | -88 | 10 | None | NR | 1 |  | FieldDechlorination | 2018-12-03 | Not Recorded | 1950-01-01 | MdRH-1_120318_WQ
MdRH-1 | 2018-12-04 | MdR Bacteria TMDL | WQ | Not Recorded | Not Recorded | TMDL | Not Recorded | point | 08:11 | Water_Grab | Grab | 1 | Not Recorded | -88 | m | Not Applicable |  | MdR_Bact_04/Dec/2018 | 2018-12-04 | samplewater | IDEXX | Enterococcus | None | MPN/100 mL | 1 | 31 | = | -88 | 10 | None | NR | 1 |  | FieldDechlorination | 2018-12-04 | Not Recorded | 1950-01-01 | MdRH-1_120418_WQ
MdRH-1 | 2018-12-05 | MdR Bacteria TMDL | WQ | Not Recorded | Not Recorded | TMDL | Not Recorded | point | 07:45 | Water_Grab | Grab | 1 | Not Recorded | -88 | m | Not Applicable |  | MdR_Bact_05/Dec/2018 | 2018-12-05 | samplewater | IDEXX | Enterococcus | None | MPN/100 mL | 1 | 220 | = | -88 | 10 | None | NR | 1 |  | FieldDechlorination | 2018-12-05 | Not Recorded | 1950-01-01 | MdRH-1_120518_WQ
MdRH-1 | 2018-12-06 | MdR Bacteria TMDL | WQ | Not Recorded | Not Recorded | TMDL | Not Recorded | point | 08:08 | Water_Grab | Grab | 1 | Not Recorded | -88 | m | Not Applicable |  | MdR_Bact_06/Dec/2018 | 2018-12-06 | samplewater | IDEXX | Enterococcus | None | MPN/100 mL | 1 | 2000 | > | -88 | 10 | None | NR | 1 |  | FieldDechlorination | 2018-12-06 | Not Recorded | 1950-01-01 | MdRH-1_120618_WQ
MdRH-1 | 2018-12-07 | MdR Bacteria TMDL | WQ | Not Recorded | Not Recorded | TMDL | Not Recorded | point | 08:02 | Water_Grab | Grab | 1 | Not Recorded | -88 | m | Not Applicable |  | MdR_Bact_07/Dec/2018 | 2018-12-07 | samplewater | IDEXX | Enterococcus | None | MPN/100 mL | 1 | 530 | = | -88 | 10 | None | NR | 1 |  | FieldDechlorination | 2018-12-07 | Not Recorded | 1950-01-01 | MdRH-1_120718_WQ
MdRH-1 | 2018-12-08 | MdR Bacteria TMDL | WQ | Not Recorded | Not Recorded | TMDL | Not Recorded | point | 07:38 | Water_Grab | Grab | 1 | Not Recorded | -88 | m | Not Applicable |  | MdR_Bact_08/Dec/2018 | 2018-12-08 | samplewater | IDEXX | Enterococcus | None | MPN/100 mL | 1 | 42 | = | -88 | 10 | None | NR | 1 |  | FieldDechlorination | 2018-12-08 | Not Recorded | 1950-01-01 | MdRH-1_120818_WQ
MdRH-1 | 2018-12-10 | MdR Bacteria TMDL | WQ | Not Recorded | Not Recorded | TMDL | Not Recorded | point | 09:32 | Water_Grab | Grab | 1 | Not Recorded | -88 | m | Not Applicable |  | MdR_Bact_10/Dec/2018 | 2018-12-10 | samplewater | IDEXX | Enterococcus | None | MPN/100 mL | 1 | -88 | ND | -88 | 10 | None | NR | 1 |  | FieldDechlorination | 2018-12-10 | Not Recorded | 1950-01-01 | MdRH-1_121018_WQ
MdRH-1 | 2018-12-11 | MdR Bacteria TMDL | WQ | Not Recorded | Not Recorded | TMDL | Not Recorded | point | 08:14 | Water_Grab | Grab | 1 | Not Recorded | -88 | m | Not Applicable |  | MdR_Bact_11/Dec/2018 | 2018-12-11 | samplewater | IDEXX | Enterococcus | None | MPN/100 mL | 1 | 10 | = | -88 | 10 | None | NR | 1 |  | FieldDechlorination | 2018-12-11 | Not Recorded | 1950-01-01 | MdRH-1_121118_WQ
MdRH-1 | 2018-12-12 | MdR Bacteria TMDL | WQ | Not Recorded | Not Recorded | TMDL | Not Recorded | point | 08:24 | Water_Grab | Grab | 1 | Not Recorded | -88 | m | Not Applicable |  | MdR_Bact_12/Dec/2018 | 2018-12-12 | samplewater | IDEXX | Enterococcus | None | MPN/100 mL | 1 | -88 | ND | -88 | 10 | None | NR | 1 |  | FieldDechlorination | 2018-12-12 | Not Recorded | 1950-01-01 | MdRH-1_121218_WQ
MdRH-1 | 2018-12-13 | MdR Bacteria TMDL | WQ | Not Recorded | Not Recorded | TMDL | Not Recorded | point | 07:51 | Water_Grab | Grab | 1 | Not Recorded | -88 | m | Not Applicable |  | MdR_Bact_13/Dec/2018 | 2018-12-13 | samplewater | IDEXX | Enterococcus | None | MPN/100 mL | 1 | 87 | = | -88 | 10 | None | NR | 1 |  | FieldDechlorination | 2018-12-13 | Not Recorded | 1950-01-01 | MdRH-1_121318_WQ
MdRH-1 | 2018-12-14 | MdR Bacteria TMDL | WQ | Not Recorded | Not Recorded | TMDL | Not Recorded | point | 08:51 | Water_Grab | Grab | 1 | Not Recorded | -88 | m | Not Applicable |  | MdR_Bact_14/Dec/2018 | 2018-12-14 | samplewater | IDEXX | Enterococcus | None | MPN/100 mL | 1 | 110 | = | -88 | 10 | None | NR | 1 |  | FieldDechlorination | 2018-12-14 | Not Recorded | 1950-01-01 | MdRH-1_121418_WQ
MdRH-1 | 2018-12-15 | MdR Bacteria TMDL | WQ | Not Recorded | Not Recorded | TMDL | Not Recorded | point | 08:05 | Water_Grab | Grab | 1 | Not Recorded | -88 | m | Not Applicable |  | MdR_Bact_15/Dec/2018 | 2018-12-15 | samplewater | IDEXX | Enterococcus | None | MPN/100 mL | 1 | 53 | = | -88 | 10 | None | NR | 1 |  | FieldDechlorination | 2018-12-15 | Not Recorded | 1950-01-01 | MdRH-1_121518_WQ
MdRH-1 | 2018-12-17 | MdR Bacteria TMDL | WQ | Not Recorded | Not Recorded | TMDL | Not Recorded | point | 09:59 | Water_Grab | Grab | 1 | Not Recorded | -88 | m | Not Applicable |  | MdR_Bact_17/Dec/2018 | 2018-12-17 | samplewater | IDEXX | Enterococcus | None | MPN/100 mL | 1 | 210 | = | -88 | 10 | None | NR | 1 |  | FieldDechlorination | 2018-12-17 | Not Recorded | 1950-01-01 | MdRH-1_121718_WQ
MdRH-1 | 2018-12-18 | MdR Bacteria TMDL | WQ | Not Recorded | Not Recorded | TMDL | Not Recorded | point | 08:06 | Water_Grab | Grab | 1 | Not Recorded | -88 | m | Not Applicable |  | MdR_Bact_18/Dec/2018 | 2018-12-18 | samplewater | IDEXX | Enterococcus | None | MPN/100 mL | 1 | 31 | = | -88 | 10 | None | NR | 1 |  | FieldDechlorination | 2018-12-18 | Not Recorded | 1950-01-01 | MdRH-1_121818_WQ
MdRH-1 | 2018-12-19 | MdR Bacteria TMDL | WQ | Not Recorded | Not Recorded | TMDL | Not Recorded | point | 07:32 | Water_Grab | Grab | 1 | Not Recorded | -88 | m | Not Applicable |  | MdR_Bact_19/Dec/2018 | 2018-12-19 | samplewater | IDEXX | Enterococcus | None | MPN/100 mL | 1 | 87 | = | -88 | 10 | None | NR | 1 |  | FieldDechlorination | 2018-12-19 | Not Recorded | 1950-01-01 | MdRH-1_121918_WQ
MdRH-1 | 2018-12-20 | MdR Bacteria TMDL | WQ | Not Recorded | Not Recorded | TMDL | Not Recorded | point | 07:58 | Water_Grab | Grab | 1 | Not Recorded | -88 | m | Not Applicable |  | MdR_Bact_20/Dec/2018 | 2018-12-20 | samplewater | IDEXX | Enterococcus | None | MPN/100 mL | 1 | 53 | = | -88 | 10 | None | NR | 1 |  | FieldDechlorination | 2018-12-20 | Not Recorded | 1950-01-01 | MdRH-1_122018_WQ
MdRH-1 | 2018-12-21 | MdR Bacteria TMDL | WQ | Not Recorded | Not Recorded | TMDL | Not Recorded | point | 07:56 | Water_Grab | Grab | 1 | Not Recorded | -88 | m | Not Applicable |  | MdR_Bact_21/Dec/2018 | 2018-12-21 | samplewater | IDEXX | Enterococcus | None | MPN/100 mL | 1 | 10 | = | -88 | 10 | None | NR | 1 |  | FieldDechlorination | 2018-12-21 | Not Recorded | 1950-01-01 | MdRH-1_122118_WQ
MdRH-1 | 2018-12-22 | MdR Bacteria TMDL | WQ | Not Recorded | Not Recorded | TMDL | Not Recorded | point | 07:44 | Water_Grab | Grab | 1 | Not Recorded | -88 | m | Not Applicable |  | MdR_Bact_22/Dec/2018 | 2018-12-22 | samplewater | IDEXX | Enterococcus | None | MPN/100 mL | 1 | 20 | = | -88 | 10 | None | NR | 1 |  | FieldDechlorination | 2018-12-22 | Not Recorded | 1950-01-01 | MdRH-1_122218_WQ
MdRH-1 | 2018-12-24 | MdR Bacteria TMDL | WQ | Not Recorded | Not Recorded | TMDL | Not Recorded | point | 09:16 | Water_Grab | Grab | 1 | Not Recorded | -88 | m | Not Applicable |  | MdR_Bact_24/Dec/2018 | 2018-12-24 | samplewater | IDEXX | Enterococcus | None | MPN/100 mL | 1 | -88 | ND | -88 | 10 | None | NR | 1 |  | FieldDechlorination | 2018-12-24 | Not Recorded | 1950-01-01 | MdRH-1_122418_WQ
MdRH-1 | 2018-12-25 | MdR Bacteria TMDL | WQ | Not Recorded | Not Recorded | TMDL | Not Recorded | point | 07:58 | Water_Grab | Grab | 1 | Not Recorded | -88 | m | Not Applicable |  | MdR_Bact_25/Dec/2018 | 2018-12-25 | samplewater | IDEXX | Enterococcus | None | MPN/100 mL | 1 | 150 | = | -88 | 10 | None | NR | 1 |  | FieldDechlorination | 2018-12-25 | Not Recorded | 1950-01-01 | MdRH-1_122518_WQ
MdRH-1 | 2018-12-26 | MdR Bacteria TMDL | WQ | Not Recorded | Not Recorded | TMDL | Not Recorded | point | 07:46 | Water_Grab | Grab | 1 | Not Recorded | -88 | m | Not Applicable |  | MdR_Bact_26/Dec/2018 | 2018-12-26 | samplewater | IDEXX | Enterococcus | None | MPN/100 mL | 1 | 20 | = | -88 | 10 | None | NR | 1 |  | FieldDechlorination | 2018-12-26 | Not Recorded | 1950-01-01 | MdRH-1_122618_WQ
MdRH-1 | 2018-12-27 | MdR Bacteria TMDL | WQ | Not Recorded | Not Recorded | TMDL | Not Recorded | point | 07:45 | Water_Grab | Grab | 1 | Not Recorded | -88 | m | Not Applicable |  | MdR_Bact_27/Dec/2018 | 2018-12-27 | samplewater | IDEXX | Enterococcus | None | MPN/100 mL | 1 | -88 | ND | -88 | 10 | None | NR | 1 |  | FieldDechlorination | 2018-12-27 | Not Recorded | 1950-01-01 | MdRH-1_122718_WQ
MdRH-1 | 2018-12-28 | MdR Bacteria TMDL | WQ | Not Recorded | Not Recorded | TMDL | Not Recorded | point | 08:01 | Water_Grab | Grab | 1 | Not Recorded | -88 | m | Not Applicable |  | MdR_Bact_28/Dec/2018 | 2018-12-28 | samplewater | IDEXX | Enterococcus | None | MPN/100 mL | 1 | 110 | = | -88 | 10 | None | NR | 1 |  | FieldDechlorination | 2018-12-28 | Not Recorded | 1950-01-01 | MdRH-1_122818_WQ
MdRH-1 | 2018-12-29 | MdR Bacteria TMDL | WQ | Not Recorded | Not Recorded | TMDL | Not Recorded | point | 08:07 | Water_Grab | Grab | 1 | Not Recorded | -88 | m | Not Applicable |  | MdR_Bact_29/Dec/2018 | 2018-12-29 | samplewater | IDEXX | Enterococcus | None | MPN/100 mL | 1 | 42 | = | -88 | 10 | None | NR | 1 |  | FieldDechlorination | 2018-12-29 | Not Recorded | 1950-01-01 | MdRH-1_122918_WQ
MdRH-1 | 2018-12-31 | MdR Bacteria TMDL | WQ | Not Recorded | Not Recorded | TMDL | Not Recorded | point | 09:00 | Water_Grab | Grab | 1 | Not Recorded | -88 | m | Not Applicable |  | MdR_Bact_31/Dec/2018 | 2018-12-31 | samplewater | IDEXX | Enterococcus | None | MPN/100 mL | 1 | 64 | = | -88 | 10 | None | NR | 1 |  | FieldDechlorination | 2018-12-31 | Not Recorded | 1950-01-01 | MdRH-1_123118_WQ
MdRH-2 | 2018-07-02 | MdR Bacteria TMDL | WQ | Not Recorded | Not Recorded | TMDL | S-9 | point | 09:04 | Water_Grab | Grab | 1 | Not Recorded | -88 | m | Not Applicable |  | MdR_Bact_02/Jul/2018 | 2018-07-02 | samplewater | IDEXX | Enterococcus | None | MPN/100 mL | 1 | -88 | ND | -88 | 10 | None | NR | 1 |  | FieldDechlorination | 2018-07-02 | Not Recorded | 1950-01-01 | MdRH-2 (S-9)_070218_WQ
MdRH-2 | 2018-07-07 | MdR Bacteria TMDL | WQ | Not Recorded | Not Recorded | TMDL | S-9 | point | 07:35 | Water_Grab | Grab | 1 | Not Recorded | -88 | m | Not Applicable |  | MdR_Bact_07/Jul/2018 | 2018-07-07 | samplewater | IDEXX | Enterococcus | None | MPN/100 mL | 1 | -88 | ND | -88 | 10 | None | NR | 1 |  | FieldDechlorination | 2018-07-07 | Not Recorded | 1950-01-01 | MdRH-2 (S-9)_070718_WQ
MdRH-2 | 2018-07-09 | MdR Bacteria TMDL | WQ | Not Recorded | Not Recorded | TMDL | S-9 | point | 09:07 | Water_Grab | Grab | 1 | Not Recorded | -88 | m | Not Applicable |  | MdR_Bact_09/Jul/2018 | 2018-07-09 | samplewater | IDEXX | Enterococcus | None | MPN/100 mL | 1 | -88 | ND | -88 | 10 | None | NR | 1 |  | FieldDechlorination | 2018-07-09 | Not Recorded | 1950-01-01 | MdRH-2 (S-9)_070918_WQ
MdRH-2 | 2018-07-14 | MdR Bacteria TMDL | WQ | Not Recorded | Not Recorded | TMDL | S-9 | point | 08:04 | Water_Grab | Grab | 1 | Not Recorded | -88 | m | Not Applicable |  | MdR_Bact_14/Jul/2018 | 2018-07-14 | samplewater | IDEXX | Enterococcus | None | MPN/100 mL | 1 | -88 | ND | -88 | 10 | None | NR | 1 |  | FieldDechlorination | 2018-07-14 | Not Recorded | 1950-01-01 | MdRH-2 (S-9)_071418_WQ
MdRH-2 | 2018-07-16 | MdR Bacteria TMDL | WQ | Not Recorded | Not Recorded | TMDL | S-9 | point | 09:08 | Water_Grab | Grab | 1 | Not Recorded | -88 | m | Not Applicable |  | MdR_Bact_16/Jul/2018 | 2018-07-16 | samplewater | IDEXX | Enterococcus | None | MPN/100 mL | 1 | 10 | = | -88 | 10 | None | NR | 1 |  | FieldDechlorination | 2018-07-16 | Not Recorded | 1950-01-01 | MdRH-2 (S-9)_071618_WQ
MdRH-2 | 2018-07-21 | MdR Bacteria TMDL | WQ | Not Recorded | Not Recorded | TMDL | S-9 | point | 08:20 | Water_Grab | Grab | 1 | Not Recorded | -88 | m | Not Applicable |  | MdR_Bact_21/Jul/2018 | 2018-07-21 | samplewater | IDEXX | Enterococcus | None | MPN/100 mL | 1 | -88 | ND | -88 | 10 | None | NR | 1 |  | FieldDechlorination | 2018-07-21 | Not Recorded | 1950-01-01 | MdRH-2 (S-9)_072118_WQ
MdRH-2 | 2018-07-23 | MdR Bacteria TMDL | WQ | Not Recorded | Not Recorded | TMDL | S-9 | point | 08:42 | Water_Grab | Grab | 1 | Not Recorded | -88 | m | Not Applicable |  | MdR_Bact_23/Jul/2018 | 2018-07-23 | samplewater | IDEXX | Enterococcus | None | MPN/100 mL | 1 | -88 | ND | -88 | 10 | None | NR | 1 |  | FieldDechlorination | 2018-07-23 | Not Recorded | 1950-01-01 | MdRH-2 (S-9)_072318_WQ
MdRH-2 | 2018-07-28 | MdR Bacteria TMDL | WQ | Not Recorded | Not Recorded | TMDL | S-9 | point | 08:03 | Water_Grab | Grab | 1 | Not Recorded | -88 | m | Not Applicable |  | MdR_Bact_28/Jul/2018 | 2018-07-28 | samplewater | IDEXX | Enterococcus | None | MPN/100 mL | 1 | -88 | ND | -88 | 10 | None | NR | 1 |  | FieldDechlorination | 2018-07-28 | Not Recorded | 1950-01-01 | MdRH-2 (S-9)_072818_WQ
MdRH-2 | 2018-07-30 | MdR Bacteria TMDL | WQ | Not Recorded | Not Recorded | TMDL | S-9 | point | 07:54 | Water_Grab | Grab | 1 | Not Recorded | -88 | m | Not Applicable |  | MdR_Bact_30/Jul/2018 | 2018-07-30 | samplewater | IDEXX | Enterococcus | None | MPN/100 mL | 1 | -88 | ND | -88 | 10 | None | NR | 1 |  | FieldDechlorination | 2018-07-30 | Not Recorded | 1950-01-01 | MdRH-2 (S-9)_073018_WQ
MdRH-2 | 2018-08-01 | MdR Bacteria TMDL | WQ | Not Recorded | Not Recorded | TMDL | S-9 | point | 07:20 | Water_Grab | Grab | 1 | Not Recorded | -88 | m | Not Applicable |  | MdR_Bact_01/Aug/2018 | 2018-08-01 | samplewater | IDEXX | Enterococcus | None | MPN/100 mL | 1 | -88 | ND | -88 | 10 | None | NR | 1 |  | FieldDechlorination | 2018-08-01 | Not Recorded | 1950-01-01 | MdRH-2 (S-9)_080118_WQ
MdRH-2 | 2018-08-04 | MdR Bacteria TMDL | WQ | Not Recorded | Not Recorded | TMDL | S-9 | point | 07:22 | Water_Grab | Grab | 1 | Not Recorded | -88 | m | Not Applicable |  | MdR_Bact_04/Aug/2018 | 2018-08-04 | samplewater | IDEXX | Enterococcus | None | MPN/100 mL | 1 | 20 | = | -88 | 10 | None | NR | 1 |  | FieldDechlorination | 2018-08-04 | Not Recorded | 1950-01-01 | MdRH-2 (S-9)_080418_WQ
MdRH-2 | 2018-08-06 | MdR Bacteria TMDL | WQ | Not Recorded | Not Recorded | TMDL | S-9 | point | 08:46 | Water_Grab | Grab | 1 | Not Recorded | -88 | m | Not Applicable |  | MdR_Bact_06/Aug/2018 | 2018-08-06 | samplewater | IDEXX | Enterococcus | None | MPN/100 mL | 1 | -88 | ND | -88 | 10 | None | NR | 1 |  | FieldDechlorination | 2018-08-06 | Not Recorded | 1950-01-01 | MdRH-2 (S-9)_080618_WQ
MdRH-2 | 2018-08-11 | MdR Bacteria TMDL | WQ | Not Recorded | Not Recorded | TMDL | S-9 | point | 08:03 | Water_Grab | Grab | 1 | Not Recorded | -88 | m | Not Applicable |  | MdR_Bact_11/Aug/2018 | 2018-08-11 | samplewater | IDEXX | Enterococcus | None | MPN/100 mL | 1 | -88 | ND | -88 | 10 | None | NR | 1 |  | FieldDechlorination | 2018-08-11 | Not Recorded | 1950-01-01 | MdRH-2 (S-9)_081118_WQ
MdRH-2 | 2018-08-13 | MdR Bacteria TMDL | WQ | Not Recorded | Not Recorded | TMDL | S-9 | point | 09:16 | Water_Grab | Grab | 1 | Not Recorded | -88 | m | Not Applicable |  | MdR_Bact_13/Aug/2018 | 2018-08-13 | samplewater | IDEXX | Enterococcus | None | MPN/100 mL | 1 | -88 | ND | -88 | 10 | None | NR | 1 |  | FieldDechlorination | 2018-08-13 | Not Recorded | 1950-01-01 | MdRH-2 (S-9)_081318_WQ
MdRH-2 | 2018-08-18 | MdR Bacteria TMDL | WQ | Not Recorded | Not Recorded | TMDL | S-9 | point | 07:42 | Water_Grab | Grab | 1 | Not Recorded | -88 | m | Not Applicable |  | MdR_Bact_18/Aug/2018 | 2018-08-18 | samplewater | IDEXX | Enterococcus | None | MPN/100 mL | 1 | -88 | ND | -88 | 10 | None | NR | 1 |  | FieldDechlorination | 2018-08-18 | Not Recorded | 1950-01-01 | MdRH-2 (S-9)_081818_WQ
MdRH-2 | 2018-08-20 | MdR Bacteria TMDL | WQ | Not Recorded | Not Recorded | TMDL | S-9 | point | 09:25 | Water_Grab | Grab | 1 | Not Recorded | -88 | m | Not Applicable |  | MdR_Bact_20/Aug/2018 | 2018-08-20 | samplewater | IDEXX | Enterococcus | None | MPN/100 mL | 1 | -88 | ND | -88 | 10 | None | NR | 1 |  | FieldDechlorination | 2018-08-20 | Not Recorded | 1950-01-01 | MdRH-2 (S-9)_082018_WQ
MdRH-2 | 2018-08-25 | MdR Bacteria TMDL | WQ | Not Recorded | Not Recorded | TMDL | S-9 | point | 07:41 | Water_Grab | Grab | 1 | Not Recorded | -88 | m | Not Applicable |  | MdR_Bact_25/Aug/2018 | 2018-08-25 | samplewater | IDEXX | Enterococcus | None | MPN/100 mL | 1 | -88 | ND | -88 | 10 | None | NR | 1 |  | FieldDechlorination | 2018-08-25 | Not Recorded | 1950-01-01 | MdRH-2 (S-9)_082518_WQ
MdRH-2 | 2018-08-27 | MdR Bacteria TMDL | WQ | Not Recorded | Not Recorded | TMDL | S-9 | point | 09:09 | Water_Grab | Grab | 1 | Not Recorded | -88 | m | Not Applicable |  | MdR_Bact_27/Aug/2018 | 2018-08-27 | samplewater | IDEXX | Enterococcus | None | MPN/100 mL | 1 | -88 | ND | -88 | 10 | None | NR | 1 |  | FieldDechlorination | 2018-08-27 | Not Recorded | 1950-01-01 | MdRH-2 (S-9)_082718_WQ
MdRH-2 | 2018-09-01 | MdR Bacteria TMDL | WQ | Not Recorded | Not Recorded | TMDL | S-9 | point | 08:14 | Water_Grab | Grab | 1 | Not Recorded | -88 | m | Not Applicable |  | MdR_Bact_01/Sep/2018 | 2018-09-01 | samplewater | IDEXX | Enterococcus | None | MPN/100 mL | 1 | 42 | = | -88 | 10 | None | NR | 1 |  | FieldDechlorination | 2018-09-01 | Not Recorded | 1950-01-01 | MdRH-2 (S-9)_090118_WQ
MdRH-2 | 2018-09-04 | MdR Bacteria TMDL | WQ | Not Recorded | Not Recorded | TMDL | S-9 | point | 08:28 | Water_Grab | Grab | 1 | Not Recorded | -88 | m | Not Applicable |  | MdR_Bact_04/Sep/2018 | 2018-09-04 | samplewater | IDEXX | Enterococcus | None | MPN/100 mL | 1 | 53 | = | -88 | 10 | None | NR | 1 |  | FieldDechlorination | 2018-09-04 | Not Recorded | 1950-01-01 | MdRH-2 (S-9)_090418_WQ
MdRH-2 | 2018-09-08 | MdR Bacteria TMDL | WQ | Not Recorded | Not Recorded | TMDL | S-9 | point | 07:49 | Water_Grab | Grab | 1 | Not Recorded | -88 | m | Not Applicable |  | MdR_Bact_08/Sep/2018 | 2018-09-08 | samplewater | IDEXX | Enterococcus | None | MPN/100 mL | 1 | -88 | ND | -88 | 10 | None | NR | 1 |  | FieldDechlorination | 2018-09-08 | Not Recorded | 1950-01-01 | MdRH-2 (S-9)_090818_WQ
MdRH-2 | 2018-09-10 | MdR Bacteria TMDL | WQ | Not Recorded | Not Recorded | TMDL | S-9 | point | 09:11 | Water_Grab | Grab | 1 | Not Recorded | -88 | m | Not Applicable |  | MdR_Bact_10/Sep/2018 | 2018-09-10 | samplewater | IDEXX | Enterococcus | None | MPN/100 mL | 1 | 10 | = | -88 | 10 | None | NR | 1 |  | FieldDechlorination | 2018-09-10 | Not Recorded | 1950-01-01 | MdRH-2 (S-9)_091018_WQ
MdRH-2 | 2018-09-12 | MdR Bacteria TMDL | WQ | Not Recorded | Not Recorded | TMDL | S-9 | point | 08:03 | Water_Grab | Grab | 1 | Not Recorded | -88 | m | Not Applicable |  | MdR_Bact_12/Sep/2018 | 2018-09-12 | samplewater | IDEXX | Enterococcus | None | MPN/100 mL | 1 | 53 | = | -88 | 10 | None | NR | 1 |  | FieldDechlorination | 2018-09-12 | Not Recorded | 1950-01-01 | MdRH-2 (S-9)_091218_WQ
MdRH-2 | 2018-09-15 | MdR Bacteria TMDL | WQ | Not Recorded | Not Recorded | TMDL | S-9 | point | 08:04 | Water_Grab | Grab | 1 | Not Recorded | -88 | m | Not Applicable |  | MdR_Bact_15/Sep/2018 | 2018-09-15 | samplewater | IDEXX | Enterococcus | None | MPN/100 mL | 1 | -88 | ND | -88 | 10 | None | NR | 1 |  | FieldDechlorination | 2018-09-15 | Not Recorded | 1950-01-01 | MdRH-2 (S-9)_091518_WQ
MdRH-2 | 2018-09-17 | MdR Bacteria TMDL | WQ | Not Recorded | Not Recorded | TMDL | S-9 | point | 09:03 | Water_Grab | Grab | 1 | Not Recorded | -88 | m | Not Applicable |  | MdR_Bact_17/Sep/2018 | 2018-09-17 | samplewater | IDEXX | Enterococcus | None | MPN/100 mL | 1 | -88 | ND | -88 | 10 | None | NR | 1 |  | FieldDechlorination | 2018-09-17 | Not Recorded | 1950-01-01 | MdRH-2 (S-9)_091718_WQ
MdRH-2 | 2018-09-22 | MdR Bacteria TMDL | WQ | Not Recorded | Not Recorded | TMDL | S-9 | point | 07:49 | Water_Grab | Grab | 1 | Not Recorded | -88 | m | Not Applicable |  | MdR_Bact_22/Sep/2018 | 2018-09-22 | samplewater | IDEXX | Enterococcus | None | MPN/100 mL | 1 | 20 | = | -88 | 10 | None | NR | 1 |  | FieldDechlorination | 2018-09-22 | Not Recorded | 1950-01-01 | MdRH-2 (S-9)_092218_WQ
MdRH-2 | 2018-09-24 | MdR Bacteria TMDL | WQ | Not Recorded | Not Recorded | TMDL | S-9 | point | 09:21 | Water_Grab | Grab | 1 | Not Recorded | -88 | m | Not Applicable |  | MdR_Bact_24/Sep/2018 | 2018-09-24 | samplewater | IDEXX | Enterococcus | None | MPN/100 mL | 1 | -88 | ND | -88 | 10 | None | NR | 1 |  | FieldDechlorination | 2018-09-24 | Not Recorded | 1950-01-01 | MdRH-2 (S-9)_092418_WQ
MdRH-2 | 2018-09-29 | MdR Bacteria TMDL | WQ | Not Recorded | Not Recorded | TMDL | S-9 | point | 07:48 | Water_Grab | Grab | 1 | Not Recorded | -88 | m | Not Applicable |  | MdR_Bact_29/Sep/2018 | 2018-09-29 | samplewater | IDEXX | Enterococcus | None | MPN/100 mL | 1 | 10 | = | -88 | 10 | None | NR | 1 |  | FieldDechlorination | 2018-09-29 | Not Recorded | 1950-01-01 | MdRH-2 (S-9)_092918_WQ
MdRH-2 | 2018-10-01 | MdR Bacteria TMDL | WQ | Not Recorded | Not Recorded | TMDL | S-9 | point | 08:53 | Water_Grab | Grab | 1 | Not Recorded | -88 | m | Not Applicable |  | MdR_Bact_01/Oct/2018 | 2018-10-01 | samplewater | IDEXX | Enterococcus | None | MPN/100 mL | 1 | 20 | = | -88 | 10 | None | NR | 1 |  | FieldDechlorination | 2018-10-01 | Not Recorded | 1950-01-01 | MdRH-2 (S-9)_100118_WQ
MdRH-2 | 2018-10-06 | MdR Bacteria TMDL | WQ | Not Recorded | Not Recorded | TMDL | S-9 | point | 08:13 | Water_Grab | Grab | 1 | Not Recorded | -88 | m | Not Applicable |  | MdR_Bact_06/Oct/2018 | 2018-10-06 | samplewater | IDEXX | Enterococcus | None | MPN/100 mL | 1 | 140 | = | -88 | 10 | None | NR | 1 |  | FieldDechlorination | 2018-10-06 | Not Recorded | 1950-01-01 | MdRH-2 (S-9)_100618_WQ
MdRH-2 | 2018-10-09 | MdR Bacteria TMDL | WQ | Not Recorded | Not Recorded | TMDL | S-9 | point | 09:34 | Water_Grab | Grab | 1 | Not Recorded | -88 | m | Not Applicable |  | MdR_Bact_09/Oct/2018 | 2018-10-09 | samplewater | IDEXX | Enterococcus | None | MPN/100 mL | 1 | 31 | = | -88 | 10 | None | NR | 1 |  | FieldDechlorination | 2018-10-09 | Not Recorded | 1950-01-01 | MdRH-2 (S-9)_100918_WQ
MdRH-2 | 2018-10-13 | MdR Bacteria TMDL | WQ | Not Recorded | Not Recorded | TMDL | S-9 | point | 08:20 | Water_Grab | Grab | 1 | Not Recorded | -88 | m | Not Applicable |  | MdR_Bact_13/Oct/2018 | 2018-10-13 | samplewater | IDEXX | Enterococcus | None | MPN/100 mL | 1 | 31 | = | -88 | 10 | None | NR | 1 |  | FieldDechlorination | 2018-10-13 | Not Recorded | 1950-01-01 | MdRH-2 (S-9)_101318_WQ
MdRH-2 | 2018-10-15 | MdR Bacteria TMDL | WQ | Not Recorded | Not Recorded | TMDL | S-9 | point | 09:10 | Water_Grab | Grab | 1 | Not Recorded | -88 | m | Not Applicable |  | MdR_Bact_15/Oct/2018 | 2018-10-15 | samplewater | IDEXX | Enterococcus | None | MPN/100 mL | 1 | 20 | = | -88 | 10 | None | NR | 1 |  | FieldDechlorination | 2018-10-15 | Not Recorded | 1950-01-01 | MdRH-2 (S-9)_101518_WQ
MdRH-2 | 2018-10-20 | MdR Bacteria TMDL | WQ | Not Recorded | Not Recorded | TMDL | S-9 | point | 08:01 | Water_Grab | Grab | 1 | Not Recorded | -88 | m | Not Applicable |  | MdR_Bact_20/Oct/2018 | 2018-10-20 | samplewater | IDEXX | Enterococcus | None | MPN/100 mL | 1 | 20 | = | -88 | 10 | None | NR | 1 |  | FieldDechlorination | 2018-10-20 | Not Recorded | 1950-01-01 | MdRH-2 (S-9)_102018_WQ
MdRH-2 | 2018-10-22 | MdR Bacteria TMDL | WQ | Not Recorded | Not Recorded | TMDL | S-9 | point | 09:04 | Water_Grab | Grab | 1 | Not Recorded | -88 | m | Not Applicable |  | MdR_Bact_22/Oct/2018 | 2018-10-22 | samplewater | IDEXX | Enterococcus | None | MPN/100 mL | 1 | 64 | = | -88 | 10 | None | NR | 1 |  | FieldDechlorination | 2018-10-22 | Not Recorded | 1950-01-01 | MdRH-2 (S-9)_102218_WQ
MdRH-2 | 2018-10-24 | MdR Bacteria TMDL | WQ | Not Recorded | Not Recorded | TMDL | S-9 | point | 07:54 | Water_Grab | Grab | 1 | Not Recorded | -88 | m | Not Applicable |  | MdR_Bact_24/Oct/2018 | 2018-10-24 | samplewater | IDEXX | Enterococcus | None | MPN/100 mL | 1 | 20 | = | -88 | 10 | None | NR | 1 |  | FieldDechlorination | 2018-10-24 | Not Recorded | 1950-01-01 | MdRH-2 (S-9)_102418_WQ
MdRH-2 | 2018-10-27 | MdR Bacteria TMDL | WQ | Not Recorded | Not Recorded | TMDL | S-9 | point | 07:28 | Water_Grab | Grab | 1 | Not Recorded | -88 | m | Not Applicable |  | MdR_Bact_27/Oct/2018 | 2018-10-27 | samplewater | IDEXX | Enterococcus | None | MPN/100 mL | 1 | 64 | = | -88 | 10 | None | NR | 1 |  | FieldDechlorination | 2018-10-27 | Not Recorded | 1950-01-01 | MdRH-2 (S-9)_102718_WQ
MdRH-2 | 2018-10-29 | MdR Bacteria TMDL | WQ | Not Recorded | Not Recorded | TMDL | S-9 | point | 09:30 | Water_Grab | Grab | 1 | Not Recorded | -88 | m | Not Applicable |  | MdR_Bact_29/Oct/2018 | 2018-10-29 | samplewater | IDEXX | Enterococcus | None | MPN/100 mL | 1 | 31 | = | -88 | 10 | None | NR | 1 |  | FieldDechlorination | 2018-10-29 | Not Recorded | 1950-01-01 | MdRH-2 (S-9)_102918_WQ
MdRH-2 | 2018-11-03 | MdR Bacteria TMDL | WQ | Not Recorded | Not Recorded | TMDL | S-9 | point | 08:00 | Water_Grab | Grab | 1 | Not Recorded | -88 | m | Not Applicable |  | MdR_Bact_03/Nov/2018 | 2018-11-03 | samplewater | IDEXX | Enterococcus | None | MPN/100 mL | 1 | 31 | = | -88 | 10 | None | NR | 1 |  | FieldDechlorination | 2018-11-03 | Not Recorded | 1950-01-01 | MdRH-2 (S-9)_110318_WQ
MdRH-2 | 2018-11-05 | MdR Bacteria TMDL | WQ | Not Recorded | Not Recorded | TMDL | S-9 | point | 09:07 | Water_Grab | Grab | 1 | Not Recorded | -88 | m | Not Applicable |  | MdR_Bact_05/Nov/2018 | 2018-11-05 | samplewater | IDEXX | Enterococcus | None | MPN/100 mL | 1 | 53 | = | -88 | 10 | None | NR | 1 |  | FieldDechlorination | 2018-11-05 | Not Recorded | 1950-01-01 | MdRH-2 (S-9)_110518_WQ
MdRH-2 | 2018-11-10 | MdR Bacteria TMDL | WQ | Not Recorded | Not Recorded | TMDL | S-9 | point | 08:14 | Water_Grab | Grab | 1 | Not Recorded | -88 | m | Not Applicable |  | MdR_Bact_10/Nov/2018 | 2018-11-10 | samplewater | IDEXX | Enterococcus | None | MPN/100 mL | 1 | 99 | = | -88 | 10 | None | NR | 1 |  | FieldDechlorination | 2018-11-10 | Not Recorded | 1950-01-01 | MdRH-2 (S-9)_111018_WQ
MdRH-2 | 2018-11-13 | MdR Bacteria TMDL | WQ | Not Recorded | Not Recorded | TMDL | S-9 | point | 09:23 | Water_Grab | Grab | 1 | Not Recorded | -88 | m | Not Applicable |  | MdR_Bact_13/Nov/2018 | 2018-11-13 | samplewater | IDEXX | Enterococcus | None | MPN/100 mL | 1 | -88 | ND | -88 | 10 | None | NR | 1 |  | FieldDechlorination | 2018-11-13 | Not Recorded | 1950-01-01 | MdRH-2 (S-9)_111318_WQ
MdRH-2 | 2018-11-17 | MdR Bacteria TMDL | WQ | Not Recorded | Not Recorded | TMDL | S-9 | point | 08:13 | Water_Grab | Grab | 1 | Not Recorded | -88 | m | Not Applicable |  | MdR_Bact_17/Nov/2018 | 2018-11-17 | samplewater | IDEXX | Enterococcus | None | MPN/100 mL | 1 | 99 | = | -88 | 10 | None | NR | 1 |  | FieldDechlorination | 2018-11-17 | Not Recorded | 1950-01-01 | MdRH-2 (S-9)_111718_WQ
MdRH-2 | 2018-11-19 | MdR Bacteria TMDL | WQ | Not Recorded | Not Recorded | TMDL | S-9 | point | 09:35 | Water_Grab | Grab | 1 | Not Recorded | -88 | m | Not Applicable |  | MdR_Bact_19/Nov/2018 | 2018-11-19 | samplewater | IDEXX | Enterococcus | None | MPN/100 mL | 1 | 10 | = | -88 | 10 | None | NR | 1 |  | FieldDechlorination | 2018-11-19 | Not Recorded | 1950-01-01 | MdRH-2 (S-9)_111918_WQ
MdRH-2 | 2018-11-24 | MdR Bacteria TMDL | WQ | Not Recorded | Not Recorded | TMDL | S-9 | point | 08:17 | Water_Grab | Grab | 1 | Not Recorded | -88 | m | Not Applicable |  | MdR_Bact_24/Nov/2018 | 2018-11-24 | samplewater | IDEXX | Enterococcus | None | MPN/100 mL | 1 | 10 | = | -88 | 10 | None | NR | 1 |  | FieldDechlorination | 2018-11-24 | Not Recorded | 1950-01-01 | MdRH-2 (S-9)_112418_WQ
MdRH-2 | 2018-11-26 | MdR Bacteria TMDL | WQ | Not Recorded | Not Recorded | TMDL | S-9 | point | 09:13 | Water_Grab | Grab | 1 | Not Recorded | -88 | m | Not Applicable |  | MdR_Bact_26/Nov/2018 | 2018-11-26 | samplewater | IDEXX | Enterococcus | None | MPN/100 mL | 1 | -88 | ND | -88 | 10 | None | NR | 1 |  | FieldDechlorination | 2018-11-26 | Not Recorded | 1950-01-01 | MdRH-2 (S-9)_112618_WQ
MdRH-2 | 2018-12-01 | MdR Bacteria TMDL | WQ | Not Recorded | Not Recorded | TMDL | S-9 | point | 07:24 | Water_Grab | Grab | 1 | Not Recorded | -88 | m | Not Applicable |  | MdR_Bact_01/Dec/2018 | 2018-12-01 | samplewater | IDEXX | Enterococcus | None | MPN/100 mL | 1 | 380 | = | -88 | 10 | None | NR | 1 |  | FieldDechlorination | 2018-12-01 | Not Recorded | 1950-01-01 | MdRH-2 (S-9)_120118_WQ
MdRH-2 | 2018-12-03 | MdR Bacteria TMDL | WQ | Not Recorded | Not Recorded | TMDL | S-9 | point | 09:33 | Water_Grab | Grab | 1 | Not Recorded | -88 | m | Not Applicable |  | MdR_Bact_03/Dec/2018 | 2018-12-03 | samplewater | IDEXX | Enterococcus | None | MPN/100 mL | 1 | 20 | = | -88 | 10 | None | NR | 1 |  | FieldDechlorination | 2018-12-03 | Not Recorded | 1950-01-01 | MdRH-2 (S-9)_120318_WQ
MdRH-2 | 2018-12-08 | MdR Bacteria TMDL | WQ | Not Recorded | Not Recorded | TMDL | S-9 | point | 07:33 | Water_Grab | Grab | 1 | Not Recorded | -88 | m | Not Applicable |  | MdR_Bact_08/Dec/2018 | 2018-12-08 | samplewater | IDEXX | Enterococcus | None | MPN/100 mL | 1 | 140 | = | -88 | 10 | None | NR | 1 |  | FieldDechlorination | 2018-12-08 | Not Recorded | 1950-01-01 | MdRH-2 (S-9)_120818_WQ
MdRH-2 | 2018-12-10 | MdR Bacteria TMDL | WQ | Not Recorded | Not Recorded | TMDL | S-9 | point | 09:25 | Water_Grab | Grab | 1 | Not Recorded | -88 | m | Not Applicable |  | MdR_Bact_10/Dec/2018 | 2018-12-10 | samplewater | IDEXX | Enterococcus | None | MPN/100 mL | 1 | 10 | = | -88 | 10 | None | NR | 1 |  | FieldDechlorination | 2018-12-10 | Not Recorded | 1950-01-01 | MdRH-2 (S-9)_121018_WQ
MdRH-2 | 2018-12-15 | MdR Bacteria TMDL | WQ | Not Recorded | Not Recorded | TMDL | S-9 | point | 08:13 | Water_Grab | Grab | 1 | Not Recorded | -88 | m | Not Applicable |  | MdR_Bact_15/Dec/2018 | 2018-12-15 | samplewater | IDEXX | Enterococcus | None | MPN/100 mL | 1 | 87 | = | -88 | 10 | None | NR | 1 |  | FieldDechlorination | 2018-12-15 | Not Recorded | 1950-01-01 | MdRH-2 (S-9)_121518_WQ
MdRH-2 | 2018-12-17 | MdR Bacteria TMDL | WQ | Not Recorded | Not Recorded | TMDL | S-9 | point | 09:41 | Water_Grab | Grab | 1 | Not Recorded | -88 | m | Not Applicable |  | MdR_Bact_17/Dec/2018 | 2018-12-17 | samplewater | IDEXX | Enterococcus | None | MPN/100 mL | 1 | 700 | = | -88 | 10 | None | NR | 1 |  | FieldDechlorination | 2018-12-17 | Not Recorded | 1950-01-01 | MdRH-2 (S-9)_121718_WQ
MdRH-2 | 2018-12-19 | MdR Bacteria TMDL | WQ | Not Recorded | Not Recorded | TMDL | S-9 | point | 07:30 | Water_Grab | Grab | 1 | Not Recorded | -88 | m | Not Applicable |  | MdR_Bact_19/Dec/2018 | 2018-12-19 | samplewater | IDEXX | Enterococcus | None | MPN/100 mL | 1 | 150 | = | -88 | 10 | None | NR | 1 |  | FieldDechlorination | 2018-12-19 | Not Recorded | 1950-01-01 | MdRH-2 (S-9)_121918_WQ
MdRH-2 | 2018-12-21 | MdR Bacteria TMDL | WQ | Not Recorded | Not Recorded | TMDL | S-9 | point | 07:59 | Water_Grab | Grab | 1 | Not Recorded | -88 | m | Not Applicable |  | MdR_Bact_21/Dec/2018 | 2018-12-21 | samplewater | IDEXX | Enterococcus | None | MPN/100 mL | 1 | 31 | = | -88 | 10 | None | NR | 1 |  | FieldDechlorination | 2018-12-21 | Not Recorded | 1950-01-01 | MdRH-2 (S-9)_122118_WQ
MdRH-2 | 2018-12-22 | MdR Bacteria TMDL | WQ | Not Recorded | Not Recorded | TMDL | S-9 | point | 07:41 | Water_Grab | Grab | 1 | Not Recorded | -88 | m | Not Applicable |  | MdR_Bact_22/Dec/2018 | 2018-12-22 | samplewater | IDEXX | Enterococcus | None | MPN/100 mL | 1 | 31 | = | -88 | 10 | None | NR | 1 |  | FieldDechlorination | 2018-12-22 | Not Recorded | 1950-01-01 | MdRH-2 (S-9)_122218_WQ
MdRH-2 | 2018-12-24 | MdR Bacteria TMDL | WQ | Not Recorded | Not Recorded | TMDL | S-9 | point | 09:21 | Water_Grab | Grab | 1 | Not Recorded | -88 | m | Not Applicable |  | MdR_Bact_24/Dec/2018 | 2018-12-24 | samplewater | IDEXX | Enterococcus | None | MPN/100 mL | 1 | 42 | = | -88 | 10 | None | NR | 1 |  | FieldDechlorination | 2018-12-24 | Not Recorded | 1950-01-01 | MdRH-2 (S-9)_122418_WQ
MdRH-2 | 2018-12-29 | MdR Bacteria TMDL | WQ | Not Recorded | Not Recorded | TMDL | S-9 | point | 08:01 | Water_Grab | Grab | 1 | Not Recorded | -88 | m | Not Applicable |  | MdR_Bact_29/Dec/2018 | 2018-12-29 | samplewater | IDEXX | Enterococcus | None | MPN/100 mL | 1 | 10 | = | -88 | 10 | None | NR | 1 |  | FieldDechlorination | 2018-12-29 | Not Recorded | 1950-01-01 | MdRH-2 (S-9)_122918_WQ
MdRH-2 | 2018-12-31 | MdR Bacteria TMDL | WQ | Not Recorded | Not Recorded | TMDL | S-9 | point | 09:05 | Water_Grab | Grab | 1 | Not Recorded | -88 | m | Not Applicable |  | MdR_Bact_31/Dec/2018 | 2018-12-31 | samplewater | IDEXX | Enterococcus | None | MPN/100 mL | 1 | 110 | = | -88 | 10 | None | NR | 1 |  | FieldDechlorination | 2018-12-31 | Not Recorded | 1950-01-01 | MdRH-2 (S-9)_123118_WQ
MdRH-3 | 2018-07-02 | MdR Bacteria TMDL | WQ | Not Recorded | Not Recorded | TMDL | Not Recorded | point | 08:58 | Water_Grab | Grab | 1 | Not Recorded | -88 | m | Not Applicable |  | MdR_Bact_02/Jul/2018 | 2018-07-02 | samplewater | IDEXX | Enterococcus | None | MPN/100 mL | 1 | 53 | = | -88 | 10 | None | NR | 1 |  | FieldDechlorination | 2018-07-02 | Not Recorded | 1950-01-01 | MdRH-3_070218_WQ
MdRH-3 | 2018-07-09 | MdR Bacteria TMDL | WQ | Not Recorded | Not Recorded | TMDL | Not Recorded | point | 09:17 | Water_Grab | Grab | 1 | Not Recorded | -88 | m | Not Applicable |  | MdR_Bact_09/Jul/2018 | 2018-07-09 | samplewater | IDEXX | Enterococcus | None | MPN/100 mL | 1 | -88 | ND | -88 | 10 | None | NR | 1 |  | FieldDechlorination | 2018-07-09 | Not Recorded | 1950-01-01 | MdRH-3_070918_WQ
MdRH-3 | 2018-07-16 | MdR Bacteria TMDL | WQ | Not Recorded | Not Recorded | TMDL | Not Recorded | point | 09:11 | Water_Grab | Grab | 1 | Not Recorded | -88 | m | Not Applicable |  | MdR_Bact_16/Jul/2018 | 2018-07-16 | samplewater | IDEXX | Enterococcus | None | MPN/100 mL | 1 | 42 | = | -88 | 10 | None | NR | 1 |  | FieldDechlorination | 2018-07-16 | Not Recorded | 1950-01-01 | MdRH-3_071618_WQ
MdRH-3 | 2018-07-23 | MdR Bacteria TMDL | WQ | Not Recorded | Not Recorded | TMDL | Not Recorded | point | 08:40 | Water_Grab | Grab | 1 | Not Recorded | -88 | m | Not Applicable |  | MdR_Bact_23/Jul/2018 | 2018-07-23 | samplewater | IDEXX | Enterococcus | None | MPN/100 mL | 1 | 64 | = | -88 | 10 | None | NR | 1 |  | FieldDechlorination | 2018-07-23 | Not Recorded | 1950-01-01 | MdRH-3_072318_WQ
MdRH-3 | 2018-07-30 | MdR Bacteria TMDL | WQ | Not Recorded | Not Recorded | TMDL | Not Recorded | point | 07:59 | Water_Grab | Grab | 1 | Not Recorded | -88 | m | Not Applicable |  | MdR_Bact_30/Jul/2018 | 2018-07-30 | samplewater | IDEXX | Enterococcus | None | MPN/100 mL | 1 | 10 | = | -88 | 10 | None | NR | 1 |  | FieldDechlorination | 2018-07-30 | Not Recorded | 1950-01-01 | MdRH-3_073018_WQ
MdRH-3 | 2018-08-06 | MdR Bacteria TMDL | WQ | Not Recorded | Not Recorded | TMDL | Not Recorded | point | 08:41 | Water_Grab | Grab | 1 | Not Recorded | -88 | m | Not Applicable |  | MdR_Bact_06/Aug/2018 | 2018-08-06 | samplewater | IDEXX | Enterococcus | None | MPN/100 mL | 1 | 10 | = | -88 | 10 | None | NR | 1 |  | FieldDechlorination | 2018-08-06 | Not Recorded | 1950-01-01 | MdRH-3_080618_WQ
MdRH-3 | 2018-08-13 | MdR Bacteria TMDL | WQ | Not Recorded | Not Recorded | TMDL | Not Recorded | point | 09:08 | Water_Grab | Grab | 1 | Not Recorded | -88 | m | Not Applicable |  | MdR_Bact_13/Aug/2018 | 2018-08-13 | samplewater | IDEXX | Enterococcus | None | MPN/100 mL | 1 | 31 | = | -88 | 10 | None | NR | 1 |  | FieldDechlorination | 2018-08-13 | Not Recorded | 1950-01-01 | MdRH-3_081318_WQ
MdRH-3 | 2018-08-20 | MdR Bacteria TMDL | WQ | Not Recorded | Not Recorded | TMDL | Not Recorded | point | 09:34 | Water_Grab | Grab | 1 | Not Recorded | -88 | m | Not Applicable |  | MdR_Bact_20/Aug/2018 | 2018-08-20 | samplewater | IDEXX | Enterococcus | None | MPN/100 mL | 1 | 10 | = | -88 | 10 | None | NR | 1 |  | FieldDechlorination | 2018-08-20 | Not Recorded | 1950-01-01 | MdRH-3_082018_WQ
MdRH-3 | 2018-08-27 | MdR Bacteria TMDL | WQ | Not Recorded | Not Recorded | TMDL | Not Recorded | point | 09:15 | Water_Grab | Grab | 1 | Not Recorded | -88 | m | Not Applicable |  | MdR_Bact_27/Aug/2018 | 2018-08-27 | samplewater | IDEXX | Enterococcus | None | MPN/100 mL | 1 | -88 | ND | -88 | 10 | None | NR | 1 |  | FieldDechlorination | 2018-08-27 | Not Recorded | 1950-01-01 | MdRH-3_082718_WQ
MdRH-3 | 2018-09-04 | MdR Bacteria TMDL | WQ | Not Recorded | Not Recorded | TMDL | Not Recorded | point | 08:31 | Water_Grab | Grab | 1 | Not Recorded | -88 | m | Not Applicable |  | MdR_Bact_04/Sep/2018 | 2018-09-04 | samplewater | IDEXX | Enterococcus | None | MPN/100 mL | 1 | 190 | = | -88 | 10 | None | NR | 1 |  | FieldDechlorination | 2018-09-04 | Not Recorded | 1950-01-01 | MdRH-3_090418_WQ
MdRH-3 | 2018-09-06 | MdR Bacteria TMDL | WQ | Not Recorded | Not Recorded | TMDL | Not Recorded | point | 08:21 | Water_Grab | Grab | 1 | Not Recorded | -88 | m | Not Applicable |  | MdR_Bact_06/Sep/2018 | 2018-09-06 | samplewater | IDEXX | Enterococcus | None | MPN/100 mL | 1 | 42 | = | -88 | 10 | None | NR | 1 |  | FieldDechlorination | 2018-09-06 | Not Recorded | 1950-01-01 | MdRH-3_090618_WQ
MdRH-3 | 2018-09-10 | MdR Bacteria TMDL | WQ | Not Recorded | Not Recorded | TMDL | Not Recorded | point | 09:04 | Water_Grab | Grab | 1 | Not Recorded | -88 | m | Not Applicable |  | MdR_Bact_10/Sep/2018 | 2018-09-10 | samplewater | IDEXX | Enterococcus | None | MPN/100 mL | 1 | 75 | = | -88 | 10 | None | NR | 1 |  | FieldDechlorination | 2018-09-10 | Not Recorded | 1950-01-01 | MdRH-3_091018_WQ
MdRH-3 | 2018-09-17 | MdR Bacteria TMDL | WQ | Not Recorded | Not Recorded | TMDL | Not Recorded | point | 09:07 | Water_Grab | Grab | 1 | Not Recorded | -88 | m | Not Applicable |  | MdR_Bact_17/Sep/2018 | 2018-09-17 | samplewater | IDEXX | Enterococcus | None | MPN/100 mL | 1 | 180 | = | -88 | 10 | None | NR | 1 |  | FieldDechlorination | 2018-09-17 | Not Recorded | 1950-01-01 | MdRH-3_091718_WQ
MdRH-3 | 2018-09-19 | MdR Bacteria TMDL | WQ | Not Recorded | Not Recorded | TMDL | Not Recorded | point | 07:44 | Water_Grab | Grab | 1 | Not Recorded | -88 | m | Not Applicable |  | MdR_Bact_19/Sep/2018 | 2018-09-19 | samplewater | IDEXX | Enterococcus | None | MPN/100 mL | 1 | 20 | = | -88 | 10 | None | NR | 1 |  | FieldDechlorination | 2018-09-19 | Not Recorded | 1950-01-01 | MdRH-3_091918_WQ
MdRH-3 | 2018-09-24 | MdR Bacteria TMDL | WQ | Not Recorded | Not Recorded | TMDL | Not Recorded | point | 09:05 | Water_Grab | Grab | 1 | Not Recorded | -88 | m | Not Applicable |  | MdR_Bact_24/Sep/2018 | 2018-09-24 | samplewater | IDEXX | Enterococcus | None | MPN/100 mL | 1 | -88 | ND | -88 | 10 | None | NR | 1 |  | FieldDechlorination | 2018-09-24 | Not Recorded | 1950-01-01 | MdRH-3_092418_WQ
MdRH-3 | 2018-10-01 | MdR Bacteria TMDL | WQ | Not Recorded | Not Recorded | TMDL | Not Recorded | point | 09:02 | Water_Grab | Grab | 1 | Not Recorded | -88 | m | Not Applicable |  | MdR_Bact_01/Oct/2018 | 2018-10-01 | samplewater | IDEXX | Enterococcus | None | MPN/100 mL | 1 | 53 | = | -88 | 10 | None | NR | 1 |  | FieldDechlorination | 2018-10-01 | Not Recorded | 1950-01-01 | MdRH-3_100118_WQ
MdRH-3 | 2018-10-09 | MdR Bacteria TMDL | WQ | Not Recorded | Not Recorded | TMDL | Not Recorded | point | 09:42 | Water_Grab | Grab | 1 | Not Recorded | -88 | m | Not Applicable |  | MdR_Bact_09/Oct/2018 | 2018-10-09 | samplewater | IDEXX | Enterococcus | None | MPN/100 mL | 1 | -88 | ND | -88 | 10 | None | NR | 1 |  | FieldDechlorination | 2018-10-09 | Not Recorded | 1950-01-01 | MdRH-3_100918_WQ
MdRH-3 | 2018-10-15 | MdR Bacteria TMDL | WQ | Not Recorded | Not Recorded | TMDL | Not Recorded | point | 09:17 | Water_Grab | Grab | 1 | Not Recorded | -88 | m | Not Applicable |  | MdR_Bact_15/Oct/2018 | 2018-10-15 | samplewater | IDEXX | Enterococcus | None | MPN/100 mL | 1 | 20 | = | -88 | 10 | None | NR | 1 |  | FieldDechlorination | 2018-10-15 | Not Recorded | 1950-01-01 | MdRH-3_101518_WQ
MdRH-3 | 2018-10-22 | MdR Bacteria TMDL | WQ | Not Recorded | Not Recorded | TMDL | Not Recorded | point | 09:08 | Water_Grab | Grab | 1 | Not Recorded | -88 | m | Not Applicable |  | MdR_Bact_22/Oct/2018 | 2018-10-22 | samplewater | IDEXX | Enterococcus | None | MPN/100 mL | 1 | -88 | ND | -88 | 10 | None | NR | 1 |  | FieldDechlorination | 2018-10-22 | Not Recorded | 1950-01-01 | MdRH-3_102218_WQ
MdRH-3 | 2018-10-24 | MdR Bacteria TMDL | WQ | Not Recorded | Not Recorded | TMDL | Not Recorded | point | 07:57 | Water_Grab | Grab | 1 | Not Recorded | -88 | m | Not Applicable |  | MdR_Bact_24/Oct/2018 | 2018-10-24 | samplewater | IDEXX | Enterococcus | None | MPN/100 mL | 1 | 10 | = | -88 | 10 | None | NR | 1 |  | FieldDechlorination | 2018-10-24 | Not Recorded | 1950-01-01 | MdRH-3_102418_WQ
MdRH-3 | 2018-10-29 | MdR Bacteria TMDL | WQ | Not Recorded | Not Recorded | TMDL | Not Recorded | point | 09:22 | Water_Grab | Grab | 1 | Not Recorded | -88 | m | Not Applicable |  | MdR_Bact_29/Oct/2018 | 2018-10-29 | samplewater | IDEXX | Enterococcus | None | MPN/100 mL | 1 | 190 | = | -88 | 10 | None | NR | 1 |  | FieldDechlorination | 2018-10-29 | Not Recorded | 1950-01-01 | MdRH-3_102918_WQ
MdRH-3 | 2018-10-31 | MdR Bacteria TMDL | WQ | Not Recorded | Not Recorded | TMDL | Not Recorded | point | 08:00 | Water_Grab | Grab | 1 | Not Recorded | -88 | m | Not Applicable |  | MdR_Bact_31/Oct/2018 | 2018-10-31 | samplewater | IDEXX | Enterococcus | None | MPN/100 mL | 1 | 180 | = | -88 | 10 | None | NR | 1 |  | FieldDechlorination | 2018-10-31 | Not Recorded | 1950-01-01 | MdRH-3_103118_WQ
MdRH-3 | 2018-11-02 | MdR Bacteria TMDL | WQ | Not Recorded | Not Recorded | TMDL | Not Recorded | point | 08:08 | Water_Grab | Grab | 1 | Not Recorded | -88 | m | Not Applicable |  | MdR_Bact_02/Nov/2018 | 2018-11-02 | samplewater | IDEXX | Enterococcus | None | MPN/100 mL | 1 | 20 | = | -88 | 10 | None | NR | 1 |  | FieldDechlorination | 2018-11-02 | Not Recorded | 1950-01-01 | MdRH-3_110218_WQ
MdRH-3 | 2018-11-05 | MdR Bacteria TMDL | WQ | Not Recorded | Not Recorded | TMDL | Not Recorded | point | 09:10 | Water_Grab | Grab | 1 | Not Recorded | -88 | m | Not Applicable |  | MdR_Bact_05/Nov/2018 | 2018-11-05 | samplewater | IDEXX | Enterococcus | None | MPN/100 mL | 1 | 10 | = | -88 | 10 | None | NR | 1 |  | FieldDechlorination | 2018-11-05 | Not Recorded | 1950-01-01 | MdRH-3_110518_WQ
MdRH-3 | 2018-11-13 | MdR Bacteria TMDL | WQ | Not Recorded | Not Recorded | TMDL | Not Recorded | point | 09:16 | Water_Grab | Grab | 1 | Not Recorded | -88 | m | Not Applicable |  | MdR_Bact_13/Nov/2018 | 2018-11-13 | samplewater | IDEXX | Enterococcus | None | MPN/100 mL | 1 | -88 | ND | -88 | 10 | None | NR | 1 |  | FieldDechlorination | 2018-11-13 | Not Recorded | 1950-01-01 | MdRH-3_111318_WQ
MdRH-3 | 2018-11-19 | MdR Bacteria TMDL | WQ | Not Recorded | Not Recorded | TMDL | Not Recorded | point | 09:44 | Water_Grab | Grab | 1 | Not Recorded | -88 | m | Not Applicable |  | MdR_Bact_19/Nov/2018 | 2018-11-19 | samplewater | IDEXX | Enterococcus | None | MPN/100 mL | 1 | 110 | = | -88 | 10 | None | NR | 1 |  | FieldDechlorination | 2018-11-19 | Not Recorded | 1950-01-01 | MdRH-3_111918_WQ
MdRH-3 | 2018-11-21 | MdR Bacteria TMDL | WQ | Not Recorded | Not Recorded | TMDL | Not Recorded | point | 07:37 | Water_Grab | Grab | 1 | Not Recorded | -88 | m | Not Applicable |  | MdR_Bact_21/Nov/2018 | 2018-11-21 | samplewater | IDEXX | Enterococcus | None | MPN/100 mL | 1 | 2000 | = | -88 | 10 | None | NR | 1 |  | FieldDechlorination | 2018-11-21 | Not Recorded | 1950-01-01 | MdRH-3_112118_WQ
MdRH-3 | 2018-11-26 | MdR Bacteria TMDL | WQ | Not Recorded | Not Recorded | TMDL | Not Recorded | point | 09:07 | Water_Grab | Grab | 1 | Not Recorded | -88 | m | Not Applicable |  | MdR_Bact_26/Nov/2018 | 2018-11-26 | samplewater | IDEXX | Enterococcus | None | MPN/100 mL | 1 | 250 | = | -88 | 10 | None | NR | 1 |  | FieldDechlorination | 2018-11-26 | Not Recorded | 1950-01-01 | MdRH-3_112618_WQ
MdRH-3 | 2018-11-28 | MdR Bacteria TMDL | WQ | Not Recorded | Not Recorded | TMDL | Not Recorded | point | 08:34 | Water_Grab | Grab | 1 | Not Recorded | -88 | m | Not Applicable |  | MdR_Bact_28/Nov/2018 | 2018-11-28 | samplewater | IDEXX | Enterococcus | None | MPN/100 mL | 1 | 450 | = | -88 | 10 | None | NR | 1 |  | FieldDechlorination | 2018-11-28 | Not Recorded | 1950-01-01 | MdRH-3_112818_WQ
MdRH-3 | 2018-12-03 | MdR Bacteria TMDL | WQ | Not Recorded | Not Recorded | TMDL | Not Recorded | point | 09:42 | Water_Grab | Grab | 1 | Not Recorded | -88 | m | Not Applicable |  | MdR_Bact_03/Dec/2018 | 2018-12-03 | samplewater | IDEXX | Enterococcus | None | MPN/100 mL | 1 | 20 | = | -88 | 10 | None | NR | 1 |  | FieldDechlorination | 2018-12-03 | Not Recorded | 1950-01-01 | MdRH-3_120318_WQ
MdRH-3 | 2018-12-10 | MdR Bacteria TMDL | WQ | Not Recorded | Not Recorded | TMDL | Not Recorded | point | 09:18 | Water_Grab | Grab | 1 | Not Recorded | -88 | m | Not Applicable |  | MdR_Bact_10/Dec/2018 | 2018-12-10 | samplewater | IDEXX | Enterococcus | None | MPN/100 mL | 1 | 830 | = | -88 | 10 | None | NR | 1 |  | FieldDechlorination | 2018-12-10 | Not Recorded | 1950-01-01 | MdRH-3_121018_WQ
MdRH-3 | 2018-12-12 | MdR Bacteria TMDL | WQ | Not Recorded | Not Recorded | TMDL | Not Recorded | point | 08:20 | Water_Grab | Grab | 1 | Not Recorded | -88 | m | Not Applicable |  | MdR_Bact_12/Dec/2018 | 2018-12-12 | samplewater | IDEXX | Enterococcus | None | MPN/100 mL | 1 | 87 | = | -88 | 10 | None | NR | 1 |  | FieldDechlorination | 2018-12-12 | Not Recorded | 1950-01-01 | MdRH-3_121218_WQ
MdRH-3 | 2018-12-14 | MdR Bacteria TMDL | WQ | Not Recorded | Not Recorded | TMDL | Not Recorded | point | 08:44 | Water_Grab | Grab | 1 | Not Recorded | -88 | m | Not Applicable |  | MdR_Bact_14/Dec/2018 | 2018-12-14 | samplewater | IDEXX | Enterococcus | None | MPN/100 mL | 1 | 42 | = | -88 | 10 | None | NR | 1 |  | FieldDechlorination | 2018-12-14 | Not Recorded | 1950-01-01 | MdRH-3_121418_WQ
MdRH-3 | 2018-12-17 | MdR Bacteria TMDL | WQ | Not Recorded | Not Recorded | TMDL | Not Recorded | point | 09:33 | Water_Grab | Grab | 1 | Not Recorded | -88 | m | Not Applicable |  | MdR_Bact_17/Dec/2018 | 2018-12-17 | samplewater | IDEXX | Enterococcus | None | MPN/100 mL | 1 | 450 | = | -88 | 10 | None | NR | 1 |  | FieldDechlorination | 2018-12-17 | Not Recorded | 1950-01-01 | MdRH-3_121718_WQ
MdRH-3 | 2018-12-19 | MdR Bacteria TMDL | WQ | Not Recorded | Not Recorded | TMDL | Not Recorded | point | 07:27 | Water_Grab | Grab | 1 | Not Recorded | -88 | m | Not Applicable |  | MdR_Bact_19/Dec/2018 | 2018-12-19 | samplewater | IDEXX | Enterococcus | None | MPN/100 mL | 1 | 10 | = | -88 | 10 | None | NR | 1 |  | FieldDechlorination | 2018-12-19 | Not Recorded | 1950-01-01 | MdRH-3_121918_WQ
MdRH-3 | 2018-12-24 | MdR Bacteria TMDL | WQ | Not Recorded | Not Recorded | TMDL | Not Recorded | point | 09:29 | Water_Grab | Grab | 1 | Not Recorded | -88 | m | Not Applicable |  | MdR_Bact_24/Dec/2018 | 2018-12-24 | samplewater | IDEXX | Enterococcus | None | MPN/100 mL | 1 | 10 | = | -88 | 10 | None | NR | 1 |  | FieldDechlorination | 2018-12-24 | Not Recorded | 1950-01-01 | MdRH-3_122418_WQ
MdRH-3 | 2018-12-31 | MdR Bacteria TMDL | WQ | Not Recorded | Not Recorded | TMDL | Not Recorded | point | 09:18 | Water_Grab | Grab | 1 | Not Recorded | -88 | m | Not Applicable |  | MdR_Bact_31/Dec/2018 | 2018-12-31 | samplewater | IDEXX | Enterococcus | None | MPN/100 mL | 1 | 10 | = | -88 | 10 | None | NR | 1 |  | FieldDechlorination | 2018-12-31 | Not Recorded | 1950-01-01 | MdRH-3_123118_WQ
MdRH-4 (DEPTH) | 2018-07-02 | MdR Bacteria TMDL | WQ | Not Recorded | Not Recorded | TMDL | Not Recorded | point | 08:20 | Water_Grab | Grab | 1 | Not Recorded | -88 | m | Depth |  | MdR_Bact_02/Jul/2018 | 2018-07-02 | samplewater | IDEXX | Enterococcus | None | MPN/100 mL | 1 | -88 | ND | -88 | 10 | None | NR | 1 |  | FieldDechlorination | 2018-07-02 | Not Recorded | 1950-01-01 | MdRH-4 (DEPTH)_070218_WQ
MdRH-4 (DEPTH) | 2018-07-09 | MdR Bacteria TMDL | WQ | Not Recorded | Not Recorded | TMDL | Not Recorded | point | 08:16 | Water_Grab | Grab | 1 | Not Recorded | -88 | m | Depth |  | MdR_Bact_09/Jul/2018 | 2018-07-09 | samplewater | IDEXX | Enterococcus | None | MPN/100 mL | 1 | 40 | = | -88 | 10 | None | NR | 1 |  | FieldDechlorination | 2018-07-09 | Not Recorded | 1950-01-01 | MdRH-4 (DEPTH)_070918_WQ
MdRH-4 (DEPTH) | 2018-07-16 | MdR Bacteria TMDL | WQ | Not Recorded | Not Recorded | TMDL | Not Recorded | point | 08:23 | Water_Grab | Grab | 1 | Not Recorded | -88 | m | Depth |  | MdR_Bact_16/Jul/2018 | 2018-07-16 | samplewater | IDEXX | Enterococcus | None | MPN/100 mL | 1 | -88 | ND | -88 | 10 | None | NR | 1 |  | FieldDechlorination | 2018-07-16 | Not Recorded | 1950-01-01 | MdRH-4 (DEPTH)_071618_WQ
MdRH-4 (DEPTH) | 2018-07-23 | MdR Bacteria TMDL | WQ | Not Recorded | Not Recorded | TMDL | Not Recorded | point | 08:10 | Water_Grab | Grab | 1 | Not Recorded | -88 | m | Depth |  | MdR_Bact_23/Jul/2018 | 2018-07-23 | samplewater | IDEXX | Enterococcus | None | MPN/100 mL | 1 | -88 | ND | -88 | 10 | None | NR | 1 |  | FieldDechlorination | 2018-07-23 | Not Recorded | 1950-01-01 | MdRH-4 (DEPTH)_072318_WQ
MdRH-4 (DEPTH) | 2018-07-31 | MdR Bacteria TMDL | WQ | Not Recorded | Not Recorded | TMDL | Not Recorded | point | 08:12 | Water_Grab | Grab | 1 | Not Recorded | -88 | m | Depth |  | MdR_Bact_31/Jul/2018 | 2018-07-31 | samplewater | IDEXX | Enterococcus | None | MPN/100 mL | 1 | 30 | = | -88 | 10 | None | NR | 1 |  | FieldDechlorination | 2018-07-31 | Not Recorded | 1950-01-01 | MdRH-4 (DEPTH)_073118_WQ
MdRH-4 (DEPTH) | 2018-08-06 | MdR Bacteria TMDL | WQ | Not Recorded | Not Recorded | TMDL | Not Recorded | point | 08:09 | Water_Grab | Grab | 1 | Not Recorded | -88 | m | Depth |  | MdR_Bact_06/Aug/2018 | 2018-08-06 | samplewater | IDEXX | Enterococcus | None | MPN/100 mL | 1 | 30 | = | -88 | 10 | None | NR | 1 |  | FieldDechlorination | 2018-08-06 | Not Recorded | 1950-01-01 | MdRH-4 (DEPTH)_080618_WQ
MdRH-4 (DEPTH) | 2018-08-13 | MdR Bacteria TMDL | WQ | Not Recorded | Not Recorded | TMDL | Not Recorded | point | 08:40 | Water_Grab | Grab | 1 | Not Recorded | -88 | m | Depth |  | MdR_Bact_13/Aug/2018 | 2018-08-13 | samplewater | IDEXX | Enterococcus | None | MPN/100 mL | 1 | -88 | ND | -88 | 10 | None | NR | 1 |  | FieldDechlorination | 2018-08-13 | Not Recorded | 1950-01-01 | MdRH-4 (DEPTH)_081318_WQ
MdRH-4 (DEPTH) | 2018-08-20 | MdR Bacteria TMDL | WQ | Not Recorded | Not Recorded | TMDL | Not Recorded | point | 08:31 | Water_Grab | Grab | 1 | Not Recorded | -88 | m | Depth |  | MdR_Bact_20/Aug/2018 | 2018-08-20 | samplewater | IDEXX | Enterococcus | None | MPN/100 mL | 1 | 10 | = | -88 | 10 | None | NR | 1 |  | FieldDechlorination | 2018-08-20 | Not Recorded | 1950-01-01 | MdRH-4 (DEPTH)_082018_WQ
MdRH-4 (DEPTH) | 2018-08-27 | MdR Bacteria TMDL | WQ | Not Recorded | Not Recorded | TMDL | Not Recorded | point | 08:37 | Water_Grab | Grab | 1 | Not Recorded | -88 | m | Depth |  | MdR_Bact_27/Aug/2018 | 2018-08-27 | samplewater | IDEXX | Enterococcus | None | MPN/100 mL | 1 | -88 | ND | -88 | 10 | None | NR | 1 |  | FieldDechlorination | 2018-08-27 | Not Recorded | 1950-01-01 | MdRH-4 (DEPTH)_082718_WQ
MdRH-4 (DEPTH) | 2018-09-04 | MdR Bacteria TMDL | WQ | Not Recorded | Not Recorded | TMDL | Not Recorded | point | 07:48 | Water_Grab | Grab | 1 | Not Recorded | -88 | m | Depth |  | MdR_Bact_04/Sep/2018 | 2018-09-04 | samplewater | IDEXX | Enterococcus | None | MPN/100 mL | 1 | -88 | ND | -88 | 10 | None | NR | 1 |  | FieldDechlorination | 2018-09-04 | Not Recorded | 1950-01-01 | MdRH-4 (DEPTH)_090418_WQ
MdRH-4 (DEPTH) | 2018-09-10 | MdR Bacteria TMDL | WQ | Not Recorded | Not Recorded | TMDL | Not Recorded | point | 08:14 | Water_Grab | Grab | 1 | Not Recorded | -88 | m | Depth |  | MdR_Bact_10/Sep/2018 | 2018-09-10 | samplewater | IDEXX | Enterococcus | None | MPN/100 mL | 1 | 20 | = | -88 | 10 | None | NR | 1 |  | FieldDechlorination | 2018-09-10 | Not Recorded | 1950-01-01 | MdRH-4 (DEPTH)_091018_WQ
MdRH-4 (DEPTH) | 2018-09-17 | MdR Bacteria TMDL | WQ | Not Recorded | Not Recorded | TMDL | Not Recorded | point | 08:28 | Water_Grab | Grab | 1 | Not Recorded | -88 | m | Depth |  | MdR_Bact_17/Sep/2018 | 2018-09-17 | samplewater | IDEXX | Enterococcus | None | MPN/100 mL | 1 | -88 | ND | -88 | 10 | None | NR | 1 |  | FieldDechlorination | 2018-09-17 | Not Recorded | 1950-01-01 | MdRH-4 (DEPTH)_091718_WQ
MdRH-4 (DEPTH) | 2018-09-24 | MdR Bacteria TMDL | WQ | Not Recorded | Not Recorded | TMDL | Not Recorded | point | 08:34 | Water_Grab | Grab | 1 | Not Recorded | -88 | m | Depth |  | MdR_Bact_24/Sep/2018 | 2018-09-24 | samplewater | IDEXX | Enterococcus | None | MPN/100 mL | 1 | 20 | = | -88 | 10 | None | NR | 1 |  | FieldDechlorination | 2018-09-24 | Not Recorded | 1950-01-01 | MdRH-4 (DEPTH)_092418_WQ
MdRH-4 (DEPTH) | 2018-10-01 | MdR Bacteria TMDL | WQ | Not Recorded | Not Recorded | TMDL | Not Recorded | point | 08:11 | Water_Grab | Grab | 1 | Not Recorded | -88 | m | Depth |  | MdR_Bact_01/Oct/2018 | 2018-10-01 | samplewater | IDEXX | Enterococcus | None | MPN/100 mL | 1 | -88 | ND | -88 | 10 | None | NR | 1 |  | FieldDechlorination | 2018-10-01 | Not Recorded | 1950-01-01 | MdRH-4 (DEPTH)_100118_WQ
MdRH-4 (DEPTH) | 2018-10-09 | MdR Bacteria TMDL | WQ | Not Recorded | Not Recorded | TMDL | Not Recorded | point | 08:58 | Water_Grab | Grab | 1 | Not Recorded | -88 | m | Depth |  | MdR_Bact_09/Oct/2018 | 2018-10-09 | samplewater | IDEXX | Enterococcus | None | MPN/100 mL | 1 | 10 | = | -88 | 10 | None | NR | 1 |  | FieldDechlorination | 2018-10-09 | Not Recorded | 1950-01-01 | MdRH-4 (DEPTH)_100918_WQ
MdRH-4 (DEPTH) | 2018-10-15 | MdR Bacteria TMDL | WQ | Not Recorded | Not Recorded | TMDL | Not Recorded | point | 08:36 | Water_Grab | Grab | 1 | Not Recorded | -88 | m | Depth |  | MdR_Bact_15/Oct/2018 | 2018-10-15 | samplewater | IDEXX | Enterococcus | None | MPN/100 mL | 1 | 30 | = | -88 | 10 | None | NR | 1 |  | FieldDechlorination | 2018-10-15 | Not Recorded | 1950-01-01 | MdRH-4 (DEPTH)_101518_WQ
MdRH-4 (DEPTH) | 2018-10-22 | MdR Bacteria TMDL | WQ | Not Recorded | Not Recorded | TMDL | Not Recorded | point | 08:21 | Water_Grab | Grab | 1 | Not Recorded | -88 | m | Depth |  | MdR_Bact_22/Oct/2018 | 2018-10-22 | samplewater | IDEXX | Enterococcus | None | MPN/100 mL | 1 | 20 | = | -88 | 10 | None | NR | 1 |  | FieldDechlorination | 2018-10-22 | Not Recorded | 1950-01-01 | MdRH-4 (DEPTH)_102218_WQ
MdRH-4 (DEPTH) | 2018-10-29 | MdR Bacteria TMDL | WQ | Not Recorded | Not Recorded | TMDL | Not Recorded | point | 08:51 | Water_Grab | Grab | 1 | Not Recorded | -88 | m | Depth |  | MdR_Bact_29/Oct/2018 | 2018-10-29 | samplewater | IDEXX | Enterococcus | None | MPN/100 mL | 1 | 30 | = | -88 | 10 | None | NR | 1 |  | FieldDechlorination | 2018-10-29 | Not Recorded | 1950-01-01 | MdRH-4 (DEPTH)_102918_WQ
MdRH-4 (DEPTH) | 2018-11-05 | MdR Bacteria TMDL | WQ | Not Recorded | Not Recorded | TMDL | Not Recorded | point | 08:31 | Water_Grab | Grab | 1 | Not Recorded | -88 | m | Depth |  | MdR_Bact_05/Nov/2018 | 2018-11-05 | samplewater | IDEXX | Enterococcus | None | MPN/100 mL | 1 | -88 | ND | -88 | 10 | None | NR | 1 |  | FieldDechlorination | 2018-11-05 | Not Recorded | 1950-01-01 | MdRH-4 (DEPTH)_110518_WQ
MdRH-4 (DEPTH) | 2018-11-13 | MdR Bacteria TMDL | WQ | Not Recorded | Not Recorded | TMDL | Not Recorded | point | 08:31 | Water_Grab | Grab | 1 | Not Recorded | -88 | m | Depth |  | MdR_Bact_13/Nov/2018 | 2018-11-13 | samplewater | IDEXX | Enterococcus | None | MPN/100 mL | 1 | 31 | = | -88 | 10 | None | NR | 1 |  | FieldDechlorination | 2018-11-13 | Not Recorded | 1950-01-01 | MdRH-4 (DEPTH)_111318_WQ
MdRH-4 (DEPTH) | 2018-11-19 | MdR Bacteria TMDL | WQ | Not Recorded | Not Recorded | TMDL | Not Recorded | point | 08:43 | Water_Grab | Grab | 1 | Not Recorded | -88 | m | Depth |  | MdR_Bact_19/Nov/2018 | 2018-11-19 | samplewater | IDEXX | Enterococcus | None | MPN/100 mL | 1 | -88 | ND | -88 | 10 | None | NR | 1 |  | FieldDechlorination | 2018-11-19 | Not Recorded | 1950-01-01 | MdRH-4 (DEPTH)_111918_WQ
MdRH-4 (DEPTH) | 2018-11-26 | MdR Bacteria TMDL | WQ | Not Recorded | Not Recorded | TMDL | Not Recorded | point | 08:14 | Water_Grab | Grab | 1 | Not Recorded | -88 | m | Depth |  | MdR_Bact_26/Nov/2018 | 2018-11-26 | samplewater | IDEXX | Enterococcus | None | MPN/100 mL | 1 | 10 | = | -88 | 10 | None | NR | 1 |  | FieldDechlorination | 2018-11-26 | Not Recorded | 1950-01-01 | MdRH-4 (DEPTH)_112618_WQ
MdRH-4 (DEPTH) | 2018-12-03 | MdR Bacteria TMDL | WQ | Not Recorded | Not Recorded | TMDL | Not Recorded | point | 08:37 | Water_Grab | Grab | 1 | Not Recorded | -88 | m | Depth |  | MdR_Bact_03/Dec/2018 | 2018-12-03 | samplewater | IDEXX | Enterococcus | None | MPN/100 mL | 1 | 20 | = | -88 | 10 | None | NR | 1 |  | FieldDechlorination | 2018-12-03 | Not Recorded | 1950-01-01 | MdRH-4 (DEPTH)_120318_WQ
MdRH-4 (DEPTH) | 2018-12-10 | MdR Bacteria TMDL | WQ | Not Recorded | Not Recorded | TMDL | Not Recorded | point | 08:43 | Water_Grab | Grab | 1 | Not Recorded | -88 | m | Depth |  | MdR_Bact_10/Dec/2018 | 2018-12-10 | samplewater | IDEXX | Enterococcus | None | MPN/100 mL | 1 | -88 | ND | -88 | 10 | None | NR | 1 |  | FieldDechlorination | 2018-12-10 | Not Recorded | 1950-01-01 | MdRH-4 (DEPTH)_121018_WQ
MdRH-4 (DEPTH) | 2018-12-17 | MdR Bacteria TMDL | WQ | Not Recorded | Not Recorded | TMDL | Not Recorded | point | 08:34 | Water_Grab | Grab | 1 | Not Recorded | -88 | m | Depth |  | MdR_Bact_17/Dec/2018 | 2018-12-17 | samplewater | IDEXX | Enterococcus | None | MPN/100 mL | 1 | 10 | = | -88 | 10 | None | NR | 1 |  | FieldDechlorination | 2018-12-17 | Not Recorded | 1950-01-01 | MdRH-4 (DEPTH)_121718_WQ
MdRH-4 (DEPTH) | 2018-12-24 | MdR Bacteria TMDL | WQ | Not Recorded | Not Recorded | TMDL | Not Recorded | point | 08:49 | Water_Grab | Grab | 1 | Not Recorded | -88 | m | Depth |  | MdR_Bact_24/Dec/2018 | 2018-12-24 | samplewater | IDEXX | Enterococcus | None | MPN/100 mL | 1 | -88 | ND | -88 | 10 | None | NR | 1 |  | FieldDechlorination | 2018-12-24 | Not Recorded | 1950-01-01 | MdRH-4 (DEPTH)_122418_WQ
MdRH-4 (DEPTH) | 2018-12-31 | MdR Bacteria TMDL | WQ | Not Recorded | Not Recorded | TMDL | Not Recorded | point | 08:01 | Water_Grab | Grab | 1 | Not Recorded | -88 | m | Depth |  | MdR_Bact_31/Dec/2018 | 2018-12-31 | samplewater | IDEXX | Enterococcus | None | MPN/100 mL | 1 | 10 | = | -88 | 10 | None | NR | 1 |  | FieldDechlorination | 2018-12-31 | Not Recorded | 1950-01-01 | MdRH-4 (DEPTH)_123118_WQ
MdRH-4 (SURFACE) | 2018-07-02 | MdR Bacteria TMDL | WQ | Not Recorded | Not Recorded | TMDL | Not Recorded | point | 08:19 | Water_Grab | Grab | 1 | Not Recorded | -88 | m | Surface |  | MdR_Bact_02/Jul/2018 | 2018-07-02 | samplewater | IDEXX | Enterococcus | None | MPN/100 mL | 1 | 10 | = | -88 | 10 | None | NR | 1 |  | FieldDechlorination | 2018-07-02 | Not Recorded | 1950-01-01 | MdRH-4 (SURFACE)_070218_WQ
MdRH-4 (SURFACE) | 2018-07-09 | MdR Bacteria TMDL | WQ | Not Recorded | Not Recorded | TMDL | Not Recorded | point | 08:15 | Water_Grab | Grab | 1 | Not Recorded | -88 | m | Surface |  | MdR_Bact_09/Jul/2018 | 2018-07-09 | samplewater | IDEXX | Enterococcus | None | MPN/100 mL | 1 | 20 | = | -88 | 10 | None | NR | 1 |  | FieldDechlorination | 2018-07-09 | Not Recorded | 1950-01-01 | MdRH-4 (SURFACE)_070918_WQ
MdRH-4 (SURFACE) | 2018-07-16 | MdR Bacteria TMDL | WQ | Not Recorded | Not Recorded | TMDL | Not Recorded | point | 08:21 | Water_Grab | Grab | 1 | Not Recorded | -88 | m | Surface |  | MdR_Bact_16/Jul/2018 | 2018-07-16 | samplewater | IDEXX | Enterococcus | None | MPN/100 mL | 1 | -88 | ND | -88 | 10 | None | NR | 1 |  | FieldDechlorination | 2018-07-16 | Not Recorded | 1950-01-01 | MdRH-4 (SURFACE)_071618_WQ
MdRH-4 (SURFACE) | 2018-07-23 | MdR Bacteria TMDL | WQ | Not Recorded | Not Recorded | TMDL | Not Recorded | point | 08:11 | Water_Grab | Grab | 1 | Not Recorded | -88 | m | Surface |  | MdR_Bact_23/Jul/2018 | 2018-07-23 | samplewater | IDEXX | Enterococcus | None | MPN/100 mL | 1 | 10 | = | -88 | 10 | None | NR | 1 |  | FieldDechlorination | 2018-07-23 | Not Recorded | 1950-01-01 | MdRH-4 (SURFACE)_072318_WQ
MdRH-4 (SURFACE) | 2018-07-31 | MdR Bacteria TMDL | WQ | Not Recorded | Not Recorded | TMDL | Not Recorded | point | 08:11 | Water_Grab | Grab | 1 | Not Recorded | -88 | m | Surface |  | MdR_Bact_31/Jul/2018 | 2018-07-31 | samplewater | IDEXX | Enterococcus | None | MPN/100 mL | 1 | -88 | ND | -88 | 10 | None | NR | 1 |  | FieldDechlorination | 2018-07-31 | Not Recorded | 1950-01-01 | MdRH-4 (SURFACE)_073118_WQ
MdRH-4 (SURFACE) | 2018-08-06 | MdR Bacteria TMDL | WQ | Not Recorded | Not Recorded | TMDL | Not Recorded | point | 08:08 | Water_Grab | Grab | 1 | Not Recorded | -88 | m | Surface |  | MdR_Bact_06/Aug/2018 | 2018-08-06 | samplewater | IDEXX | Enterococcus | None | MPN/100 mL | 1 | -88 | ND | -88 | 10 | None | NR | 1 |  | FieldDechlorination | 2018-08-06 | Not Recorded | 1950-01-01 | MdRH-4 (SURFACE)_080618_WQ
MdRH-4 (SURFACE) | 2018-08-13 | MdR Bacteria TMDL | WQ | Not Recorded | Not Recorded | TMDL | Not Recorded | point | 08:39 | Water_Grab | Grab | 1 | Not Recorded | -88 | m | Surface |  | MdR_Bact_13/Aug/2018 | 2018-08-13 | samplewater | IDEXX | Enterococcus | None | MPN/100 mL | 1 | -88 | ND | -88 | 10 | None | NR | 1 |  | FieldDechlorination | 2018-08-13 | Not Recorded | 1950-01-01 | MdRH-4 (SURFACE)_081318_WQ
MdRH-4 (SURFACE) | 2018-08-20 | MdR Bacteria TMDL | WQ | Not Recorded | Not Recorded | TMDL | Not Recorded | point | 08:30 | Water_Grab | Grab | 1 | Not Recorded | -88 | m | Surface |  | MdR_Bact_20/Aug/2018 | 2018-08-20 | samplewater | IDEXX | Enterococcus | None | MPN/100 mL | 1 | 51 | = | -88 | 10 | None | NR | 1 |  | FieldDechlorination | 2018-08-20 | Not Recorded | 1950-01-01 | MdRH-4 (SURFACE)_082018_WQ
MdRH-4 (SURFACE) | 2018-08-27 | MdR Bacteria TMDL | WQ | Not Recorded | Not Recorded | TMDL | Not Recorded | point | 08:36 | Water_Grab | Grab | 1 | Not Recorded | -88 | m | Surface |  | MdR_Bact_27/Aug/2018 | 2018-08-27 | samplewater | IDEXX | Enterococcus | None | MPN/100 mL | 1 | -88 | ND | -88 | 10 | None | NR | 1 |  | FieldDechlorination | 2018-08-27 | Not Recorded | 1950-01-01 | MdRH-4 (SURFACE)_082718_WQ
MdRH-4 (SURFACE) | 2018-09-04 | MdR Bacteria TMDL | WQ | Not Recorded | Not Recorded | TMDL | Not Recorded | point | 07:46 | Water_Grab | Grab | 1 | Not Recorded | -88 | m | Surface |  | MdR_Bact_04/Sep/2018 | 2018-09-04 | samplewater | IDEXX | Enterococcus | None | MPN/100 mL | 1 | -88 | ND | -88 | 10 | None | NR | 1 |  | FieldDechlorination | 2018-09-04 | Not Recorded | 1950-01-01 | MdRH-4 (SURFACE)_090418_WQ
MdRH-4 (SURFACE) | 2018-09-10 | MdR Bacteria TMDL | WQ | Not Recorded | Not Recorded | TMDL | Not Recorded | point | 08:13 | Water_Grab | Grab | 1 | Not Recorded | -88 | m | Surface |  | MdR_Bact_10/Sep/2018 | 2018-09-10 | samplewater | IDEXX | Enterococcus | None | MPN/100 mL | 1 | 52 | = | -88 | 10 | None | NR | 1 |  | FieldDechlorination | 2018-09-10 | Not Recorded | 1950-01-01 | MdRH-4 (SURFACE)_091018_WQ
MdRH-4 (SURFACE) | 2018-09-17 | MdR Bacteria TMDL | WQ | Not Recorded | Not Recorded | TMDL | Not Recorded | point | 08:26 | Water_Grab | Grab | 1 | Not Recorded | -88 | m | Surface |  | MdR_Bact_17/Sep/2018 | 2018-09-17 | samplewater | IDEXX | Enterococcus | None | MPN/100 mL | 1 | 10 | = | -88 | 10 | None | NR | 1 |  | FieldDechlorination | 2018-09-17 | Not Recorded | 1950-01-01 | MdRH-4 (SURFACE)_091718_WQ
MdRH-4 (SURFACE) | 2018-09-24 | MdR Bacteria TMDL | WQ | Not Recorded | Not Recorded | TMDL | Not Recorded | point | 08:33 | Water_Grab | Grab | 1 | Not Recorded | -88 | m | Surface |  | MdR_Bact_24/Sep/2018 | 2018-09-24 | samplewater | IDEXX | Enterococcus | None | MPN/100 mL | 1 | -88 | ND | -88 | 10 | None | NR | 1 |  | FieldDechlorination | 2018-09-24 | Not Recorded | 1950-01-01 | MdRH-4 (SURFACE)_092418_WQ
MdRH-4 (SURFACE) | 2018-10-01 | MdR Bacteria TMDL | WQ | Not Recorded | Not Recorded | TMDL | Not Recorded | point | 08:10 | Water_Grab | Grab | 1 | Not Recorded | -88 | m | Surface |  | MdR_Bact_01/Oct/2018 | 2018-10-01 | samplewater | IDEXX | Enterococcus | None | MPN/100 mL | 1 | -88 | ND | -88 | 10 | None | NR | 1 |  | FieldDechlorination | 2018-10-01 | Not Recorded | 1950-01-01 | MdRH-4 (SURFACE)_100118_WQ
MdRH-4 (SURFACE) | 2018-10-09 | MdR Bacteria TMDL | WQ | Not Recorded | Not Recorded | TMDL | Not Recorded | point | 08:57 | Water_Grab | Grab | 1 | Not Recorded | -88 | m | Surface |  | MdR_Bact_09/Oct/2018 | 2018-10-09 | samplewater | IDEXX | Enterococcus | None | MPN/100 mL | 1 | 10 | = | -88 | 10 | None | NR | 1 |  | FieldDechlorination | 2018-10-09 | Not Recorded | 1950-01-01 | MdRH-4 (SURFACE)_100918_WQ
MdRH-4 (SURFACE) | 2018-10-15 | MdR Bacteria TMDL | WQ | Not Recorded | Not Recorded | TMDL | Not Recorded | point | 08:35 | Water_Grab | Grab | 1 | Not Recorded | -88 | m | Surface |  | MdR_Bact_15/Oct/2018 | 2018-10-15 | samplewater | IDEXX | Enterococcus | None | MPN/100 mL | 1 | 52 | = | -88 | 10 | None | NR | 1 |  | FieldDechlorination | 2018-10-15 | Not Recorded | 1950-01-01 | MdRH-4 (SURFACE)_101518_WQ
MdRH-4 (SURFACE) | 2018-10-22 | MdR Bacteria TMDL | WQ | Not Recorded | Not Recorded | TMDL | Not Recorded | point | 08:19 | Water_Grab | Grab | 1 | Not Recorded | -88 | m | Surface |  | MdR_Bact_22/Oct/2018 | 2018-10-22 | samplewater | IDEXX | Enterococcus | None | MPN/100 mL | 1 | 20 | = | -88 | 10 | None | NR | 1 |  | FieldDechlorination | 2018-10-22 | Not Recorded | 1950-01-01 | MdRH-4 (SURFACE)_102218_WQ
MdRH-4 (SURFACE) | 2018-10-29 | MdR Bacteria TMDL | WQ | Not Recorded | Not Recorded | TMDL | Not Recorded | point | 08:52 | Water_Grab | Grab | 1 | Not Recorded | -88 | m | Surface |  | MdR_Bact_29/Oct/2018 | 2018-10-29 | samplewater | IDEXX | Enterococcus | None | MPN/100 mL | 1 | 41 | = | -88 | 10 | None | NR | 1 |  | FieldDechlorination | 2018-10-29 | Not Recorded | 1950-01-01 | MdRH-4 (SURFACE)_102918_WQ
MdRH-4 (SURFACE) | 2018-11-05 | MdR Bacteria TMDL | WQ | Not Recorded | Not Recorded | TMDL | Not Recorded | point | 08:29 | Water_Grab | Grab | 1 | Not Recorded | -88 | m | Surface |  | MdR_Bact_05/Nov/2018 | 2018-11-05 | samplewater | IDEXX | Enterococcus | None | MPN/100 mL | 1 | -88 | ND | -88 | 10 | None | NR | 1 |  | FieldDechlorination | 2018-11-05 | Not Recorded | 1950-01-01 | MdRH-4 (SURFACE)_110518_WQ
MdRH-4 (SURFACE) | 2018-11-13 | MdR Bacteria TMDL | WQ | Not Recorded | Not Recorded | TMDL | Not Recorded | point | 08:32 | Water_Grab | Grab | 1 | Not Recorded | -88 | m | Surface |  | MdR_Bact_13/Nov/2018 | 2018-11-13 | samplewater | IDEXX | Enterococcus | None | MPN/100 mL | 1 | 20 | = | -88 | 10 | None | NR | 1 |  | FieldDechlorination | 2018-11-13 | Not Recorded | 1950-01-01 | MdRH-4 (SURFACE)_111318_WQ
MdRH-4 (SURFACE) | 2018-11-19 | MdR Bacteria TMDL | WQ | Not Recorded | Not Recorded | TMDL | Not Recorded | point | 08:42 | Water_Grab | Grab | 1 | Not Recorded | -88 | m | Surface |  | MdR_Bact_19/Nov/2018 | 2018-11-19 | samplewater | IDEXX | Enterococcus | None | MPN/100 mL | 1 | -88 | ND | -88 | 10 | None | NR | 1 |  | FieldDechlorination | 2018-11-19 | Not Recorded | 1950-01-01 | MdRH-4 (SURFACE)_111918_WQ
MdRH-4 (SURFACE) | 2018-11-26 | MdR Bacteria TMDL | WQ | Not Recorded | Not Recorded | TMDL | Not Recorded | point | 08:13 | Water_Grab | Grab | 1 | Not Recorded | -88 | m | Surface |  | MdR_Bact_26/Nov/2018 | 2018-11-26 | samplewater | IDEXX | Enterococcus | None | MPN/100 mL | 1 | -88 | ND | -88 | 10 | None | NR | 1 |  | FieldDechlorination | 2018-11-26 | Not Recorded | 1950-01-01 | MdRH-4 (SURFACE)_112618_WQ
MdRH-4 (SURFACE) | 2018-12-03 | MdR Bacteria TMDL | WQ | Not Recorded | Not Recorded | TMDL | Not Recorded | point | 08:36 | Water_Grab | Grab | 1 | Not Recorded | -88 | m | Surface |  | MdR_Bact_03/Dec/2018 | 2018-12-03 | samplewater | IDEXX | Enterococcus | None | MPN/100 mL | 1 | 98 | = | -88 | 10 | None | NR | 1 |  | FieldDechlorination | 2018-12-03 | Not Recorded | 1950-01-01 | MdRH-4 (SURFACE)_120318_WQ
MdRH-4 (SURFACE) | 2018-12-10 | MdR Bacteria TMDL | WQ | Not Recorded | Not Recorded | TMDL | Not Recorded | point | 08:42 | Water_Grab | Grab | 1 | Not Recorded | -88 | m | Surface |  | MdR_Bact_10/Dec/2018 | 2018-12-10 | samplewater | IDEXX | Enterococcus | None | MPN/100 mL | 1 | -88 | ND | -88 | 10 | None | NR | 1 |  | FieldDechlorination | 2018-12-10 | Not Recorded | 1950-01-01 | MdRH-4 (SURFACE)_121018_WQ
MdRH-4 (SURFACE) | 2018-12-17 | MdR Bacteria TMDL | WQ | Not Recorded | Not Recorded | TMDL | Not Recorded | point | 08:35 | Water_Grab | Grab | 1 | Not Recorded | -88 | m | Surface |  | MdR_Bact_17/Dec/2018 | 2018-12-17 | samplewater | IDEXX | Enterococcus | None | MPN/100 mL | 1 | 20 | = | -88 | 10 | None | NR | 1 |  | FieldDechlorination | 2018-12-17 | Not Recorded | 1950-01-01 | MdRH-4 (SURFACE)_121718_WQ
MdRH-4 (SURFACE) | 2018-12-24 | MdR Bacteria TMDL | WQ | Not Recorded | Not Recorded | TMDL | Not Recorded | point | 08:48 | Water_Grab | Grab | 1 | Not Recorded | -88 | m | Surface |  | MdR_Bact_24/Dec/2018 | 2018-12-24 | samplewater | IDEXX | Enterococcus | None | MPN/100 mL | 1 | -88 | ND | -88 | 10 | None | NR | 1 |  | FieldDechlorination | 2018-12-24 | Not Recorded | 1950-01-01 | MdRH-4 (SURFACE)_122418_WQ
MdRH-4 (SURFACE) | 2018-12-31 | MdR Bacteria TMDL | WQ | Not Recorded | Not Recorded | TMDL | Not Recorded | point | 08:00 | Water_Grab | Grab | 1 | Not Recorded | -88 | m | Surface |  | MdR_Bact_31/Dec/2018 | 2018-12-31 | samplewater | IDEXX | Enterococcus | None | MPN/100 mL | 1 | 41 | = | -88 | 10 | None | NR | 1 |  | FieldDechlorination | 2018-12-31 | Not Recorded | 1950-01-01 | MdRH-4 (SURFACE)_123118_WQ
MdRH-5 | 2018-07-02 | MdR Bacteria TMDL | WQ | Not Recorded | Not Recorded | TMDL | Not Recorded | point | 09:22 | Water_Grab | Grab | 1 | Not Recorded | -88 | m | Not Applicable |  | MdR_Bact_02/Jul/2018 | 2018-07-02 | samplewater | IDEXX | Enterococcus | None | MPN/100 mL | 1 | 10 | = | -88 | 10 | None | NR | 1 |  | FieldDechlorination | 2018-07-02 | Not Recorded | 1950-01-01 | MdRH-5_070218_WQ
MdRH-5 | 2018-07-09 | MdR Bacteria TMDL | WQ | Not Recorded | Not Recorded | TMDL | Not Recorded | point | 09:27 | Water_Grab | Grab | 1 | Not Recorded | -88 | m | Not Applicable |  | MdR_Bact_09/Jul/2018 | 2018-07-09 | samplewater | IDEXX | Enterococcus | None | MPN/100 mL | 1 | -88 | ND | -88 | 10 | None | NR | 1 |  | FieldDechlorination | 2018-07-09 | Not Recorded | 1950-01-01 | MdRH-5_070918_WQ
MdRH-5 | 2018-07-11 | MdR Bacteria TMDL | WQ | Not Recorded | Not Recorded | TMDL | Not Recorded | point | 08:02 | Water_Grab | Grab | 1 | Not Recorded | -88 | m | Not Applicable |  | MdR_Bact_11/Jul/2018 | 2018-07-11 | samplewater | IDEXX | Enterococcus | None | MPN/100 mL | 1 | 140 | = | -88 | 10 | None | NR | 1 |  | FieldDechlorination | 2018-07-11 | Not Recorded | 1950-01-01 | MdRH-5_071118_WQ
MdRH-5 | 2018-07-13 | MdR Bacteria TMDL | WQ | Not Recorded | Not Recorded | TMDL | Not Recorded | point | 07:37 | Water_Grab | Grab | 1 | Not Recorded | -88 | m | Not Applicable |  | MdR_Bact_13/Jul/2018 | 2018-07-13 | samplewater | IDEXX | Enterococcus | None | MPN/100 mL | 1 | 31 | = | -88 | 10 | None | NR | 1 |  | FieldDechlorination | 2018-07-13 | Not Recorded | 1950-01-01 | MdRH-5_071318_WQ
MdRH-5 | 2018-07-16 | MdR Bacteria TMDL | WQ | Not Recorded | Not Recorded | TMDL | Not Recorded | point | 09:18 | Water_Grab | Grab | 1 | Not Recorded | -88 | m | Not Applicable |  | MdR_Bact_16/Jul/2018 | 2018-07-16 | samplewater | IDEXX | Enterococcus | None | MPN/100 mL | 1 | 10 | = | -88 | 10 | None | NR | 1 |  | FieldDechlorination | 2018-07-16 | Not Recorded | 1950-01-01 | MdRH-5_071618_WQ
MdRH-5 | 2018-07-23 | MdR Bacteria TMDL | WQ | Not Recorded | Not Recorded | TMDL | Not Recorded | point | 08:57 | Water_Grab | Grab | 1 | Not Recorded | -88 | m | Not Applicable |  | MdR_Bact_23/Jul/2018 | 2018-07-23 | samplewater | IDEXX | Enterococcus | None | MPN/100 mL | 1 | -88 | ND | -88 | 10 | None | NR | 1 |  | FieldDechlorination | 2018-07-23 | Not Recorded | 1950-01-01 | MdRH-5_072318_WQ
MdRH-5 | 2018-07-30 | MdR Bacteria TMDL | WQ | Not Recorded | Not Recorded | TMDL | Not Recorded | point | 08:03 | Water_Grab | Grab | 1 | Not Recorded | -88 | m | Not Applicable |  | MdR_Bact_30/Jul/2018 | 2018-07-30 | samplewater | IDEXX | Enterococcus | None | MPN/100 mL | 1 | -88 | ND | -88 | 10 | None | NR | 1 |  | FieldDechlorination | 2018-07-30 | Not Recorded | 1950-01-01 | MdRH-5_073018_WQ
MdRH-5 | 2018-08-06 | MdR Bacteria TMDL | WQ | Not Recorded | Not Recorded | TMDL | Not Recorded | point | 09:01 | Water_Grab | Grab | 1 | Not Recorded | -88 | m | Not Applicable |  | MdR_Bact_06/Aug/2018 | 2018-08-06 | samplewater | IDEXX | Enterococcus | None | MPN/100 mL | 1 | -88 | ND | -88 | 10 | None | NR | 1 |  | FieldDechlorination | 2018-08-06 | Not Recorded | 1950-01-01 | MdRH-5_080618_WQ
MdRH-5 | 2018-08-13 | MdR Bacteria TMDL | WQ | Not Recorded | Not Recorded | TMDL | Not Recorded | point | 09:39 | Water_Grab | Grab | 1 | Not Recorded | -88 | m | Not Applicable |  | MdR_Bact_13/Aug/2018 | 2018-08-13 | samplewater | IDEXX | Enterococcus | None | MPN/100 mL | 1 | 10 | = | -88 | 10 | None | NR | 1 |  | FieldDechlorination | 2018-08-13 | Not Recorded | 1950-01-01 | MdRH-5_081318_WQ
MdRH-5 | 2018-08-20 | MdR Bacteria TMDL | WQ | Not Recorded | Not Recorded | TMDL | Not Recorded | point | 09:45 | Water_Grab | Grab | 1 | Not Recorded | -88 | m | Not Applicable |  | MdR_Bact_20/Aug/2018 | 2018-08-20 | samplewater | IDEXX | Enterococcus | None | MPN/100 mL | 1 | 42 | = | -88 | 10 | None | NR | 1 |  | FieldDechlorination | 2018-08-20 | Not Recorded | 1950-01-01 | MdRH-5_082018_WQ
MdRH-5 | 2018-08-27 | MdR Bacteria TMDL | WQ | Not Recorded | Not Recorded | TMDL | Not Recorded | point | 09:25 | Water_Grab | Grab | 1 | Not Recorded | -88 | m | Not Applicable |  | MdR_Bact_27/Aug/2018 | 2018-08-27 | samplewater | IDEXX | Enterococcus | None | MPN/100 mL | 1 | 10 | = | -88 | 10 | None | NR | 1 |  | FieldDechlorination | 2018-08-27 | Not Recorded | 1950-01-01 | MdRH-5_082718_WQ
MdRH-5 | 2018-09-04 | MdR Bacteria TMDL | WQ | Not Recorded | Not Recorded | TMDL | Not Recorded | point | 08:41 | Water_Grab | Grab | 1 | Not Recorded | -88 | m | Not Applicable |  | MdR_Bact_04/Sep/2018 | 2018-09-04 | samplewater | IDEXX | Enterococcus | None | MPN/100 mL | 1 | 31 | = | -88 | 10 | None | NR | 1 |  | FieldDechlorination | 2018-09-04 | Not Recorded | 1950-01-01 | MdRH-5_090418_WQ
MdRH-5 | 2018-09-10 | MdR Bacteria TMDL | WQ | Not Recorded | Not Recorded | TMDL | Not Recorded | point | 08:56 | Water_Grab | Grab | 1 | Not Recorded | -88 | m | Not Applicable |  | MdR_Bact_10/Sep/2018 | 2018-09-10 | samplewater | IDEXX | Enterococcus | None | MPN/100 mL | 1 | -88 | ND | -88 | 10 | None | NR | 1 |  | FieldDechlorination | 2018-09-10 | Not Recorded | 1950-01-01 | MdRH-5_091018_WQ
MdRH-5 | 2018-09-17 | MdR Bacteria TMDL | WQ | Not Recorded | Not Recorded | TMDL | Not Recorded | point | 09:13 | Water_Grab | Grab | 1 | Not Recorded | -88 | m | Not Applicable |  | MdR_Bact_17/Sep/2018 | 2018-09-17 | samplewater | IDEXX | Enterococcus | None | MPN/100 mL | 1 | 10 | = | -88 | 10 | None | NR | 1 |  | FieldDechlorination | 2018-09-17 | Not Recorded | 1950-01-01 | MdRH-5_091718_WQ
MdRH-5 | 2018-09-24 | MdR Bacteria TMDL | WQ | Not Recorded | Not Recorded | TMDL | Not Recorded | point | 09:43 | Water_Grab | Grab | 1 | Not Recorded | -88 | m | Not Applicable |  | MdR_Bact_24/Sep/2018 | 2018-09-24 | samplewater | IDEXX | Enterococcus | None | MPN/100 mL | 1 | -88 | ND | -88 | 10 | None | NR | 1 |  | FieldDechlorination | 2018-09-24 | Not Recorded | 1950-01-01 | MdRH-5_092418_WQ
MdRH-5 | 2018-10-01 | MdR Bacteria TMDL | WQ | Not Recorded | Not Recorded | TMDL | Not Recorded | point | 09:15 | Water_Grab | Grab | 1 | Not Recorded | -88 | m | Not Applicable |  | MdR_Bact_01/Oct/2018 | 2018-10-01 | samplewater | IDEXX | Enterococcus | None | MPN/100 mL | 1 | -88 | ND | -88 | 10 | None | NR | 1 |  | FieldDechlorination | 2018-10-01 | Not Recorded | 1950-01-01 | MdRH-5_100118_WQ
MdRH-5 | 2018-10-09 | MdR Bacteria TMDL | WQ | Not Recorded | Not Recorded | TMDL | Not Recorded | point | 09:51 | Water_Grab | Grab | 1 | Not Recorded | -88 | m | Not Applicable |  | MdR_Bact_09/Oct/2018 | 2018-10-09 | samplewater | IDEXX | Enterococcus | None | MPN/100 mL | 1 | 20 | = | -88 | 10 | None | NR | 1 |  | FieldDechlorination | 2018-10-09 | Not Recorded | 1950-01-01 | MdRH-5_100918_WQ
MdRH-5 | 2018-10-15 | MdR Bacteria TMDL | WQ | Not Recorded | Not Recorded | TMDL | Not Recorded | point | 09:32 | Water_Grab | Grab | 1 | Not Recorded | -88 | m | Not Applicable |  | MdR_Bact_15/Oct/2018 | 2018-10-15 | samplewater | IDEXX | Enterococcus | None | MPN/100 mL | 1 | 120 | = | -88 | 10 | None | NR | 1 |  | FieldDechlorination | 2018-10-15 | Not Recorded | 1950-01-01 | MdRH-5_101518_WQ
MdRH-5 | 2018-10-22 | MdR Bacteria TMDL | WQ | Not Recorded | Not Recorded | TMDL | Not Recorded | point | 09:16 | Water_Grab | Grab | 1 | Not Recorded | -88 | m | Not Applicable |  | MdR_Bact_22/Oct/2018 | 2018-10-22 | samplewater | IDEXX | Enterococcus | None | MPN/100 mL | 1 | -88 | ND | -88 | 10 | None | NR | 1 |  | FieldDechlorination | 2018-10-22 | Not Recorded | 1950-01-01 | MdRH-5_102218_WQ
MdRH-5 | 2018-10-29 | MdR Bacteria TMDL | WQ | Not Recorded | Not Recorded | TMDL | Not Recorded | point | 09:45 | Water_Grab | Grab | 1 | Not Recorded | -88 | m | Not Applicable |  | MdR_Bact_29/Oct/2018 | 2018-10-29 | samplewater | IDEXX | Enterococcus | None | MPN/100 mL | 1 | -88 | ND | -88 | 10 | None | NR | 1 |  | FieldDechlorination | 2018-10-29 | Not Recorded | 1950-01-01 | MdRH-5_102918_WQ
MdRH-5 | 2018-11-05 | MdR Bacteria TMDL | WQ | Not Recorded | Not Recorded | TMDL | Not Recorded | point | 09:16 | Water_Grab | Grab | 1 | Not Recorded | -88 | m | Not Applicable |  | MdR_Bact_05/Nov/2018 | 2018-11-05 | samplewater | IDEXX | Enterococcus | None | MPN/100 mL | 1 | 10 | = | -88 | 10 | None | NR | 1 |  | FieldDechlorination | 2018-11-05 | Not Recorded | 1950-01-01 | MdRH-5_110518_WQ
MdRH-5 | 2018-11-13 | MdR Bacteria TMDL | WQ | Not Recorded | Not Recorded | TMDL | Not Recorded | point | 09:09 | Water_Grab | Grab | 1 | Not Recorded | -88 | m | Not Applicable |  | MdR_Bact_13/Nov/2018 | 2018-11-13 | samplewater | IDEXX | Enterococcus | None | MPN/100 mL | 1 | 20 | = | -88 | 10 | None | NR | 1 |  | FieldDechlorination | 2018-11-13 | Not Recorded | 1950-01-01 | MdRH-5_111318_WQ
MdRH-5 | 2018-11-19 | MdR Bacteria TMDL | WQ | Not Recorded | Not Recorded | TMDL | Not Recorded | point | 09:58 | Water_Grab | Grab | 1 | Not Recorded | -88 | m | Not Applicable |  | MdR_Bact_19/Nov/2018 | 2018-11-19 | samplewater | IDEXX | Enterococcus | None | MPN/100 mL | 1 | 10 | = | -88 | 10 | None | NR | 1 |  | FieldDechlorination | 2018-11-19 | Not Recorded | 1950-01-01 | MdRH-5_111918_WQ
MdRH-5 | 2018-11-26 | MdR Bacteria TMDL | WQ | Not Recorded | Not Recorded | TMDL | Not Recorded | point | 08:54 | Water_Grab | Grab | 1 | Not Recorded | -88 | m | Not Applicable |  | MdR_Bact_26/Nov/2018 | 2018-11-26 | samplewater | IDEXX | Enterococcus | None | MPN/100 mL | 1 | -88 | ND | -88 | 10 | None | NR | 1 |  | FieldDechlorination | 2018-11-26 | Not Recorded | 1950-01-01 | MdRH-5_112618_WQ
MdRH-5 | 2018-12-03 | MdR Bacteria TMDL | WQ | Not Recorded | Not Recorded | TMDL | Not Recorded | point | 09:55 | Water_Grab | Grab | 1 | Not Recorded | -88 | m | Not Applicable |  | MdR_Bact_03/Dec/2018 | 2018-12-03 | samplewater | IDEXX | Enterococcus | None | MPN/100 mL | 1 | 99 | = | -88 | 10 | None | NR | 1 |  | FieldDechlorination | 2018-12-03 | Not Recorded | 1950-01-01 | MdRH-5_120318_WQ
MdRH-5 | 2018-12-10 | MdR Bacteria TMDL | WQ | Not Recorded | Not Recorded | TMDL | Not Recorded | point | 09:45 | Water_Grab | Grab | 1 | Not Recorded | -88 | m | Not Applicable |  | MdR_Bact_10/Dec/2018 | 2018-12-10 | samplewater | IDEXX | Enterococcus | None | MPN/100 mL | 1 | 53 | = | -88 | 10 | None | NR | 1 |  | FieldDechlorination | 2018-12-10 | Not Recorded | 1950-01-01 | MdRH-5_121018_WQ
MdRH-5 | 2018-12-17 | MdR Bacteria TMDL | WQ | Not Recorded | Not Recorded | TMDL | Not Recorded | point | 09:26 | Water_Grab | Grab | 1 | Not Recorded | -88 | m | Not Applicable |  | MdR_Bact_17/Dec/2018 | 2018-12-17 | samplewater | IDEXX | Enterococcus | None | MPN/100 mL | 1 | 53 | = | -88 | 10 | None | NR | 1 |  | FieldDechlorination | 2018-12-17 | Not Recorded | 1950-01-01 | MdRH-5_121718_WQ
MdRH-5 | 2018-12-24 | MdR Bacteria TMDL | WQ | Not Recorded | Not Recorded | TMDL | Not Recorded | point | 09:55 | Water_Grab | Grab | 1 | Not Recorded | -88 | m | Not Applicable |  | MdR_Bact_24/Dec/2018 | 2018-12-24 | samplewater | IDEXX | Enterococcus | None | MPN/100 mL | 1 | 10 | = | -88 | 10 | None | NR | 1 |  | FieldDechlorination | 2018-12-24 | Not Recorded | 1950-01-01 | MdRH-5_122418_WQ
MdRH-5 | 2018-12-31 | MdR Bacteria TMDL | WQ | Not Recorded | Not Recorded | TMDL | Not Recorded | point | 09:30 | Water_Grab | Grab | 1 | Not Recorded | -88 | m | Not Applicable |  | MdR_Bact_31/Dec/2018 | 2018-12-31 | samplewater | IDEXX | Enterococcus | None | MPN/100 mL | 1 | 20 | = | -88 | 10 | None | NR | 1 |  | FieldDechlorination | 2018-12-31 | Not Recorded | 1950-01-01 | MdRH-5_123118_WQ
MdRH-6 (DEPTH) | 2018-07-02 | MdR Bacteria TMDL | WQ | Not Recorded | Not Recorded | TMDL | Not Recorded | point | 08:02 | Water_Grab | Grab | 1 | Not Recorded | -88 | m | Depth |  | MdR_Bact_02/Jul/2018 | 2018-07-02 | samplewater | IDEXX | Enterococcus | None | MPN/100 mL | 1 | 660 | = | -88 | 10 | None | NR | 1 |  | FieldDechlorination | 2018-07-02 | Not Recorded | 1950-01-01 | MdRH-6 (DEPTH)_070218_WQ
MdRH-6 (DEPTH) | 2018-07-04 | MdR Bacteria TMDL | WQ | Not Recorded | Not Recorded | TMDL | Not Recorded | point | 07:45 | Water_Grab | Grab | 1 | Not Recorded | -88 | m | Depth |  | MdR_Bact_04/Jul/2018 | 2018-07-04 | samplewater | IDEXX | Enterococcus | None | MPN/100 mL | 1 | 20 | = | -88 | 10 | None | NR | 1 |  | FieldDechlorination | 2018-07-04 | Not Recorded | 1950-01-01 | MdRH-6 (DEPTH)_070418_WQ
MdRH-6 (DEPTH) | 2018-07-09 | MdR Bacteria TMDL | WQ | Not Recorded | Not Recorded | TMDL | Not Recorded | point | 07:59 | Water_Grab | Grab | 1 | Not Recorded | -88 | m | Depth |  | MdR_Bact_09/Jul/2018 | 2018-07-09 | samplewater | IDEXX | Enterococcus | None | MPN/100 mL | 1 | 51 | = | -88 | 10 | None | NR | 1 |  | FieldDechlorination | 2018-07-09 | Not Recorded | 1950-01-01 | MdRH-6 (DEPTH)_070918_WQ
MdRH-6 (DEPTH) | 2018-07-16 | MdR Bacteria TMDL | WQ | Not Recorded | Not Recorded | TMDL | Not Recorded | point | 08:08 | Water_Grab | Grab | 1 | Not Recorded | -88 | m | Depth |  | MdR_Bact_16/Jul/2018 | 2018-07-16 | samplewater | IDEXX | Enterococcus | None | MPN/100 mL | 1 | -88 | ND | -88 | 10 | None | NR | 1 |  | FieldDechlorination | 2018-07-16 | Not Recorded | 1950-01-01 | MdRH-6 (DEPTH)_071618_WQ
MdRH-6 (DEPTH) | 2018-07-23 | MdR Bacteria TMDL | WQ | Not Recorded | Not Recorded | TMDL | Not Recorded | point | 07:56 | Water_Grab | Grab | 1 | Not Recorded | -88 | m | Depth |  | MdR_Bact_23/Jul/2018 | 2018-07-23 | samplewater | IDEXX | Enterococcus | None | MPN/100 mL | 1 | -88 | ND | -88 | 10 | None | NR | 1 |  | FieldDechlorination | 2018-07-23 | Not Recorded | 1950-01-01 | MdRH-6 (DEPTH)_072318_WQ
MdRH-6 (DEPTH) | 2018-07-31 | MdR Bacteria TMDL | WQ | Not Recorded | Not Recorded | TMDL | Not Recorded | point | 07:59 | Water_Grab | Grab | 1 | Not Recorded | -88 | m | Depth |  | MdR_Bact_31/Jul/2018 | 2018-07-31 | samplewater | IDEXX | Enterococcus | None | MPN/100 mL | 1 | 30 | = | -88 | 10 | None | NR | 1 |  | FieldDechlorination | 2018-07-31 | Not Recorded | 1950-01-01 | MdRH-6 (DEPTH)_073118_WQ
MdRH-6 (DEPTH) | 2018-08-06 | MdR Bacteria TMDL | WQ | Not Recorded | Not Recorded | TMDL | Not Recorded | point | 07:53 | Water_Grab | Grab | 1 | Not Recorded | -88 | m | Depth |  | MdR_Bact_06/Aug/2018 | 2018-08-06 | samplewater | IDEXX | Enterococcus | None | MPN/100 mL | 1 | 30 | = | -88 | 10 | None | NR | 1 |  | FieldDechlorination | 2018-08-06 | Not Recorded | 1950-01-01 | MdRH-6 (DEPTH)_080618_WQ
MdRH-6 (DEPTH) | 2018-08-13 | MdR Bacteria TMDL | WQ | Not Recorded | Not Recorded | TMDL | Not Recorded | point | 08:27 | Water_Grab | Grab | 1 | Not Recorded | -88 | m | Depth |  | MdR_Bact_13/Aug/2018 | 2018-08-13 | samplewater | IDEXX | Enterococcus | None | MPN/100 mL | 1 | 10 | = | -88 | 10 | None | NR | 1 |  | FieldDechlorination | 2018-08-13 | Not Recorded | 1950-01-01 | MdRH-6 (DEPTH)_081318_WQ
MdRH-6 (DEPTH) | 2018-08-20 | MdR Bacteria TMDL | WQ | Not Recorded | Not Recorded | TMDL | Not Recorded | point | 08:14 | Water_Grab | Grab | 1 | Not Recorded | -88 | m | Depth |  | MdR_Bact_20/Aug/2018 | 2018-08-20 | samplewater | IDEXX | Enterococcus | None | MPN/100 mL | 1 | 40 | = | -88 | 10 | None | NR | 1 |  | FieldDechlorination | 2018-08-20 | Not Recorded | 1950-01-01 | MdRH-6 (DEPTH)_082018_WQ
MdRH-6 (DEPTH) | 2018-08-27 | MdR Bacteria TMDL | WQ | Not Recorded | Not Recorded | TMDL | Not Recorded | point | 08:24 | Water_Grab | Grab | 1 | Not Recorded | -88 | m | Depth |  | MdR_Bact_27/Aug/2018 | 2018-08-27 | samplewater | IDEXX | Enterococcus | None | MPN/100 mL | 1 | -88 | ND | -88 | 10 | None | NR | 1 |  | FieldDechlorination | 2018-08-27 | Not Recorded | 1950-01-01 | MdRH-6 (DEPTH)_082718_WQ
MdRH-6 (DEPTH) | 2018-09-04 | MdR Bacteria TMDL | WQ | Not Recorded | Not Recorded | TMDL | Not Recorded | point | 07:42 | Water_Grab | Grab | 1 | Not Recorded | -88 | m | Depth |  | MdR_Bact_04/Sep/2018 | 2018-09-04 | samplewater | IDEXX | Enterococcus | None | MPN/100 mL | 1 | 190 | = | -88 | 10 | None | NR | 1 |  | FieldDechlorination | 2018-09-04 | Not Recorded | 1950-01-01 | MdRH-6 (DEPTH)_090418_WQ
MdRH-6 (DEPTH) | 2018-09-06 | MdR Bacteria TMDL | WQ | Not Recorded | Not Recorded | TMDL | Not Recorded | point | 07:56 | Water_Grab | Grab | 1 | Not Recorded | -88 | m | Depth |  | MdR_Bact_06/Sep/2018 | 2018-09-06 | samplewater | IDEXX | Enterococcus | None | MPN/100 mL | 1 | 200 | = | -88 | 10 | None | NR | 1 |  | FieldDechlorination | 2018-09-06 | Not Recorded | 1950-01-01 | MdRH-6 (DEPTH)_090618_WQ
MdRH-6 (DEPTH) | 2018-09-10 | MdR Bacteria TMDL | WQ | Not Recorded | Not Recorded | TMDL | Not Recorded | point | 07:58 | Water_Grab | Grab | 1 | Not Recorded | -88 | m | Depth |  | MdR_Bact_10/Sep/2018 | 2018-09-10 | samplewater | IDEXX | Enterococcus | None | MPN/100 mL | 1 | -88 | ND | -88 | 10 | None | NR | 1 |  | FieldDechlorination | 2018-09-10 | Not Recorded | 1950-01-01 | MdRH-6 (DEPTH)_091018_WQ
MdRH-6 (DEPTH) | 2018-09-17 | MdR Bacteria TMDL | WQ | Not Recorded | Not Recorded | TMDL | Not Recorded | point | 08:13 | Water_Grab | Grab | 1 | Not Recorded | -88 | m | Depth |  | MdR_Bact_17/Sep/2018 | 2018-09-17 | samplewater | IDEXX | Enterococcus | None | MPN/100 mL | 1 | 10 | = | -88 | 10 | None | NR | 1 |  | FieldDechlorination | 2018-09-17 | Not Recorded | 1950-01-01 | MdRH-6 (DEPTH)_091718_WQ
MdRH-6 (DEPTH) | 2018-09-24 | MdR Bacteria TMDL | WQ | Not Recorded | Not Recorded | TMDL | Not Recorded | point | 08:20 | Water_Grab | Grab | 1 | Not Recorded | -88 | m | Depth |  | MdR_Bact_24/Sep/2018 | 2018-09-24 | samplewater | IDEXX | Enterococcus | None | MPN/100 mL | 1 | 41 | = | -88 | 10 | None | NR | 1 |  | FieldDechlorination | 2018-09-24 | Not Recorded | 1950-01-01 | MdRH-6 (DEPTH)_092418_WQ
MdRH-6 (DEPTH) | 2018-10-01 | MdR Bacteria TMDL | WQ | Not Recorded | Not Recorded | TMDL | Not Recorded | point | 07:56 | Water_Grab | Grab | 1 | Not Recorded | -88 | m | Depth |  | MdR_Bact_01/Oct/2018 | 2018-10-01 | samplewater | IDEXX | Enterococcus | None | MPN/100 mL | 1 | 10 | = | -88 | 10 | None | NR | 1 |  | FieldDechlorination | 2018-10-01 | Not Recorded | 1950-01-01 | MdRH-6 (DEPTH)_100118_WQ
MdRH-6 (DEPTH) | 2018-10-09 | MdR Bacteria TMDL | WQ | Not Recorded | Not Recorded | TMDL | Not Recorded | point | 08:43 | Water_Grab | Grab | 1 | Not Recorded | -88 | m | Depth |  | MdR_Bact_09/Oct/2018 | 2018-10-09 | samplewater | IDEXX | Enterococcus | None | MPN/100 mL | 1 | 10 | = | -88 | 10 | None | NR | 1 |  | FieldDechlorination | 2018-10-09 | Not Recorded | 1950-01-01 | MdRH-6 (DEPTH)_100918_WQ
MdRH-6 (DEPTH) | 2018-10-15 | MdR Bacteria TMDL | WQ | Not Recorded | Not Recorded | TMDL | Not Recorded | point | 08:20 | Water_Grab | Grab | 1 | Not Recorded | -88 | m | Depth |  | MdR_Bact_15/Oct/2018 | 2018-10-15 | samplewater | IDEXX | Enterococcus | None | MPN/100 mL | 1 | 180 | = | -88 | 10 | None | NR | 1 |  | FieldDechlorination | 2018-10-15 | Not Recorded | 1950-01-01 | MdRH-6 (DEPTH)_101518_WQ
MdRH-6 (DEPTH) | 2018-10-22 | MdR Bacteria TMDL | WQ | Not Recorded | Not Recorded | TMDL | Not Recorded | point | 08:07 | Water_Grab | Grab | 1 | Not Recorded | -88 | m | Depth |  | MdR_Bact_22/Oct/2018 | 2018-10-22 | samplewater | IDEXX | Enterococcus | None | MPN/100 mL | 1 | 20 | = | -88 | 10 | None | NR | 1 |  | FieldDechlorination | 2018-10-22 | Not Recorded | 1950-01-01 | MdRH-6 (DEPTH)_102218_WQ
MdRH-6 (DEPTH) | 2018-10-29 | MdR Bacteria TMDL | WQ | Not Recorded | Not Recorded | TMDL | Not Recorded | point | 08:32 | Water_Grab | Grab | 1 | Not Recorded | -88 | m | Depth |  | MdR_Bact_29/Oct/2018 | 2018-10-29 | samplewater | IDEXX | Enterococcus | None | MPN/100 mL | 1 | 52 | = | -88 | 10 | None | NR | 1 |  | FieldDechlorination | 2018-10-29 | Not Recorded | 1950-01-01 | MdRH-6 (DEPTH)_102918_WQ
MdRH-6 (DEPTH) | 2018-11-05 | MdR Bacteria TMDL | WQ | Not Recorded | Not Recorded | TMDL | Not Recorded | point | 08:12 | Water_Grab | Grab | 1 | Not Recorded | -88 | m | Depth |  | MdR_Bact_05/Nov/2018 | 2018-11-05 | samplewater | IDEXX | Enterococcus | None | MPN/100 mL | 1 | 20 | = | -88 | 10 | None | NR | 1 |  | FieldDechlorination | 2018-11-05 | Not Recorded | 1950-01-01 | MdRH-6 (DEPTH)_110518_WQ
MdRH-6 (DEPTH) | 2018-11-13 | MdR Bacteria TMDL | WQ | Not Recorded | Not Recorded | TMDL | Not Recorded | point | 08:16 | Water_Grab | Grab | 1 | Not Recorded | -88 | m | Depth |  | MdR_Bact_13/Nov/2018 | 2018-11-13 | samplewater | IDEXX | Enterococcus | None | MPN/100 mL | 1 | 10 | = | -88 | 10 | None | NR | 1 |  | FieldDechlorination | 2018-11-13 | Not Recorded | 1950-01-01 | MdRH-6 (DEPTH)_111318_WQ
MdRH-6 (DEPTH) | 2018-11-19 | MdR Bacteria TMDL | WQ | Not Recorded | Not Recorded | TMDL | Not Recorded | point | 08:26 | Water_Grab | Grab | 1 | Not Recorded | -88 | m | Depth |  | MdR_Bact_19/Nov/2018 | 2018-11-19 | samplewater | IDEXX | Enterococcus | None | MPN/100 mL | 1 | -88 | ND | -88 | 10 | None | NR | 1 |  | FieldDechlorination | 2018-11-19 | Not Recorded | 1950-01-01 | MdRH-6 (DEPTH)_111918_WQ
MdRH-6 (DEPTH) | 2018-11-26 | MdR Bacteria TMDL | WQ | Not Recorded | Not Recorded | TMDL | Not Recorded | point | 07:58 | Water_Grab | Grab | 1 | Not Recorded | -88 | m | Depth |  | MdR_Bact_26/Nov/2018 | 2018-11-26 | samplewater | IDEXX | Enterococcus | None | MPN/100 mL | 1 | -88 | ND | -88 | 10 | None | NR | 1 |  | FieldDechlorination | 2018-11-26 | Not Recorded | 1950-01-01 | MdRH-6 (DEPTH)_112618_WQ
MdRH-6 (DEPTH) | 2018-12-03 | MdR Bacteria TMDL | WQ | Not Recorded | Not Recorded | TMDL | Not Recorded | point | 08:19 | Water_Grab | Grab | 1 | Not Recorded | -88 | m | Depth |  | MdR_Bact_03/Dec/2018 | 2018-12-03 | samplewater | IDEXX | Enterococcus | None | MPN/100 mL | 1 | 20 | = | -88 | 10 | None | NR | 1 |  | FieldDechlorination | 2018-12-03 | Not Recorded | 1950-01-01 | MdRH-6 (DEPTH)_120318_WQ
MdRH-6 (DEPTH) | 2018-12-10 | MdR Bacteria TMDL | WQ | Not Recorded | Not Recorded | TMDL | Not Recorded | point | 08:27 | Water_Grab | Grab | 1 | Not Recorded | -88 | m | Depth |  | MdR_Bact_10/Dec/2018 | 2018-12-10 | samplewater | IDEXX | Enterococcus | None | MPN/100 mL | 1 | 41 | = | -88 | 10 | None | NR | 1 |  | FieldDechlorination | 2018-12-10 | Not Recorded | 1950-01-01 | MdRH-6 (DEPTH)_121018_WQ
MdRH-6 (DEPTH) | 2018-12-17 | MdR Bacteria TMDL | WQ | Not Recorded | Not Recorded | TMDL | Not Recorded | point | 08:17 | Water_Grab | Grab | 1 | Not Recorded | -88 | m | Depth |  | MdR_Bact_17/Dec/2018 | 2018-12-17 | samplewater | IDEXX | Enterococcus | None | MPN/100 mL | 1 | 10 | = | -88 | 10 | None | NR | 1 |  | FieldDechlorination | 2018-12-17 | Not Recorded | 1950-01-01 | MdRH-6 (DEPTH)_121718_WQ
MdRH-6 (DEPTH) | 2018-12-24 | MdR Bacteria TMDL | WQ | Not Recorded | Not Recorded | TMDL | Not Recorded | point | 08:33 | Water_Grab | Grab | 1 | Not Recorded | -88 | m | Depth |  | MdR_Bact_24/Dec/2018 | 2018-12-24 | samplewater | IDEXX | Enterococcus | None | MPN/100 mL | 1 | 20 | = | -88 | 10 | None | NR | 1 |  | FieldDechlorination | 2018-12-24 | Not Recorded | 1950-01-01 | MdRH-6 (DEPTH)_122418_WQ
MdRH-6 (DEPTH) | 2018-12-31 | MdR Bacteria TMDL | WQ | Not Recorded | Not Recorded | TMDL | Not Recorded | point | 08:16 | Water_Grab | Grab | 1 | Not Recorded | -88 | m | Depth |  | MdR_Bact_31/Dec/2018 | 2018-12-31 | samplewater | IDEXX | Enterococcus | None | MPN/100 mL | 1 | 10 | = | -88 | 10 | None | NR | 1 |  | FieldDechlorination | 2018-12-31 | Not Recorded | 1950-01-01 | MdRH-6 (DEPTH)_123118_WQ
MdRH-6 (SURFACE) | 2018-07-02 | MdR Bacteria TMDL | WQ | Not Recorded | Not Recorded | TMDL | Not Recorded | point | 08:01 | Water_Grab | Grab | 1 | Not Recorded | -88 | m | Surface |  | MdR_Bact_02/Jul/2018 | 2018-07-02 | samplewater | IDEXX | Enterococcus | None | MPN/100 mL | 1 | 930 | = | -88 | 10 | None | NR | 1 |  | FieldDechlorination | 2018-07-02 | Not Recorded | 1950-01-01 | MdRH-6 (SURFACE)_070218_WQ
MdRH-6 (SURFACE) | 2018-07-04 | MdR Bacteria TMDL | WQ | Not Recorded | Not Recorded | TMDL | Not Recorded | point | 07:44 | Water_Grab | Grab | 1 | Not Recorded | -88 | m | Surface |  | MdR_Bact_04/Jul/2018 | 2018-07-04 | samplewater | IDEXX | Enterococcus | None | MPN/100 mL | 1 | 31 | = | -88 | 10 | None | NR | 1 |  | FieldDechlorination | 2018-07-04 | Not Recorded | 1950-01-01 | MdRH-6 (SURFACE)_070418_WQ
MdRH-6 (SURFACE) | 2018-07-09 | MdR Bacteria TMDL | WQ | Not Recorded | Not Recorded | TMDL | Not Recorded | point | 07:58 | Water_Grab | Grab | 1 | Not Recorded | -88 | m | Surface |  | MdR_Bact_09/Jul/2018 | 2018-07-09 | samplewater | IDEXX | Enterococcus | None | MPN/100 mL | 1 | 31 | = | -88 | 10 | None | NR | 1 |  | FieldDechlorination | 2018-07-09 | Not Recorded | 1950-01-01 | MdRH-6 (SURFACE)_070918_WQ
MdRH-6 (SURFACE) | 2018-07-16 | MdR Bacteria TMDL | WQ | Not Recorded | Not Recorded | TMDL | Not Recorded | point | 08:06 | Water_Grab | Grab | 1 | Not Recorded | -88 | m | Surface |  | MdR_Bact_16/Jul/2018 | 2018-07-16 | samplewater | IDEXX | Enterococcus | None | MPN/100 mL | 1 | 10 | = | -88 | 10 | None | NR | 1 |  | FieldDechlorination | 2018-07-16 | Not Recorded | 1950-01-01 | MdRH-6 (SURFACE)_071618_WQ
MdRH-6 (SURFACE) | 2018-07-23 | MdR Bacteria TMDL | WQ | Not Recorded | Not Recorded | TMDL | Not Recorded | point | 07:57 | Water_Grab | Grab | 1 | Not Recorded | -88 | m | Surface |  | MdR_Bact_23/Jul/2018 | 2018-07-23 | samplewater | IDEXX | Enterococcus | None | MPN/100 mL | 1 | -88 | ND | -88 | 10 | None | NR | 1 |  | FieldDechlorination | 2018-07-23 | Not Recorded | 1950-01-01 | MdRH-6 (SURFACE)_072318_WQ
MdRH-6 (SURFACE) | 2018-07-31 | MdR Bacteria TMDL | WQ | Not Recorded | Not Recorded | TMDL | Not Recorded | point | 07:58 | Water_Grab | Grab | 1 | Not Recorded | -88 | m | Surface |  | MdR_Bact_31/Jul/2018 | 2018-07-31 | samplewater | IDEXX | Enterococcus | None | MPN/100 mL | 1 | 20 | = | -88 | 10 | None | NR | 1 |  | FieldDechlorination | 2018-07-31 | Not Recorded | 1950-01-01 | MdRH-6 (SURFACE)_073118_WQ
MdRH-6 (SURFACE) | 2018-08-06 | MdR Bacteria TMDL | WQ | Not Recorded | Not Recorded | TMDL | Not Recorded | point | 07:54 | Water_Grab | Grab | 1 | Not Recorded | -88 | m | Surface |  | MdR_Bact_06/Aug/2018 | 2018-08-06 | samplewater | IDEXX | Enterococcus | None | MPN/100 mL | 1 | 10 | = | -88 | 10 | None | NR | 1 |  | FieldDechlorination | 2018-08-06 | Not Recorded | 1950-01-01 | MdRH-6 (SURFACE)_080618_WQ
MdRH-6 (SURFACE) | 2018-08-13 | MdR Bacteria TMDL | WQ | Not Recorded | Not Recorded | TMDL | Not Recorded | point | 08:26 | Water_Grab | Grab | 1 | Not Recorded | -88 | m | Surface |  | MdR_Bact_13/Aug/2018 | 2018-08-13 | samplewater | IDEXX | Enterococcus | None | MPN/100 mL | 1 | 10 | = | -88 | 10 | None | NR | 1 |  | FieldDechlorination | 2018-08-13 | Not Recorded | 1950-01-01 | MdRH-6 (SURFACE)_081318_WQ
MdRH-6 (SURFACE) | 2018-08-20 | MdR Bacteria TMDL | WQ | Not Recorded | Not Recorded | TMDL | Not Recorded | point | 08:13 | Water_Grab | Grab | 1 | Not Recorded | -88 | m | Surface |  | MdR_Bact_20/Aug/2018 | 2018-08-20 | samplewater | IDEXX | Enterococcus | None | MPN/100 mL | 1 | 31 | = | -88 | 10 | None | NR | 1 |  | FieldDechlorination | 2018-08-20 | Not Recorded | 1950-01-01 | MdRH-6 (SURFACE)_082018_WQ
MdRH-6 (SURFACE) | 2018-08-27 | MdR Bacteria TMDL | WQ | Not Recorded | Not Recorded | TMDL | Not Recorded | point | 08:23 | Water_Grab | Grab | 1 | Not Recorded | -88 | m | Surface |  | MdR_Bact_27/Aug/2018 | 2018-08-27 | samplewater | IDEXX | Enterococcus | None | MPN/100 mL | 1 | -88 | ND | -88 | 10 | None | NR | 1 |  | FieldDechlorination | 2018-08-27 | Not Recorded | 1950-01-01 | MdRH-6 (SURFACE)_082718_WQ
MdRH-6 (SURFACE) | 2018-09-04 | MdR Bacteria TMDL | WQ | Not Recorded | Not Recorded | TMDL | Not Recorded | point | 07:40 | Water_Grab | Grab | 1 | Not Recorded | -88 | m | Surface |  | MdR_Bact_04/Sep/2018 | 2018-09-04 | samplewater | IDEXX | Enterococcus | None | MPN/100 mL | 1 | 75 | = | -88 | 10 | None | NR | 1 |  | FieldDechlorination | 2018-09-04 | Not Recorded | 1950-01-01 | MdRH-6 (SURFACE)_090418_WQ
MdRH-6 (SURFACE) | 2018-09-10 | MdR Bacteria TMDL | WQ | Not Recorded | Not Recorded | TMDL | Not Recorded | point | 07:59 | Water_Grab | Grab | 1 | Not Recorded | -88 | m | Surface |  | MdR_Bact_10/Sep/2018 | 2018-09-10 | samplewater | IDEXX | Enterococcus | None | MPN/100 mL | 1 | -88 | ND | -88 | 10 | None | NR | 1 |  | FieldDechlorination | 2018-09-10 | Not Recorded | 1950-01-01 | MdRH-6 (SURFACE)_091018_WQ
MdRH-6 (SURFACE) | 2018-09-17 | MdR Bacteria TMDL | WQ | Not Recorded | Not Recorded | TMDL | Not Recorded | point | 08:11 | Water_Grab | Grab | 1 | Not Recorded | -88 | m | Surface |  | MdR_Bact_17/Sep/2018 | 2018-09-17 | samplewater | IDEXX | Enterococcus | None | MPN/100 mL | 1 | -88 | ND | -88 | 10 | None | NR | 1 |  | FieldDechlorination | 2018-09-17 | Not Recorded | 1950-01-01 | MdRH-6 (SURFACE)_091718_WQ
MdRH-6 (SURFACE) | 2018-09-24 | MdR Bacteria TMDL | WQ | Not Recorded | Not Recorded | TMDL | Not Recorded | point | 08:19 | Water_Grab | Grab | 1 | Not Recorded | -88 | m | Surface |  | MdR_Bact_24/Sep/2018 | 2018-09-24 | samplewater | IDEXX | Enterococcus | None | MPN/100 mL | 1 | 110 | = | -88 | 10 | None | NR | 1 |  | FieldDechlorination | 2018-09-24 | Not Recorded | 1950-01-01 | MdRH-6 (SURFACE)_092418_WQ
MdRH-6 (SURFACE) | 2018-09-26 | MdR Bacteria TMDL | WQ | Not Recorded | Not Recorded | TMDL | Not Recorded | point | 07:57 | Water_Grab | Grab | 1 | Not Recorded | -88 | m | Surface |  | MdR_Bact_26/Sep/2018 | 2018-09-26 | samplewater | IDEXX | Enterococcus | None | MPN/100 mL | 1 | 10 | = | -88 | 10 | None | NR | 1 |  | FieldDechlorination | 2018-09-26 | Not Recorded | 1950-01-01 | MdRH-6 (SURFACE)_092618_WQ
MdRH-6 (SURFACE) | 2018-10-01 | MdR Bacteria TMDL | WQ | Not Recorded | Not Recorded | TMDL | Not Recorded | point | 07:55 | Water_Grab | Grab | 1 | Not Recorded | -88 | m | Surface |  | MdR_Bact_01/Oct/2018 | 2018-10-01 | samplewater | IDEXX | Enterococcus | None | MPN/100 mL | 1 | 20 | = | -88 | 10 | None | NR | 1 |  | FieldDechlorination | 2018-10-01 | Not Recorded | 1950-01-01 | MdRH-6 (SURFACE)_100118_WQ
MdRH-6 (SURFACE) | 2018-10-09 | MdR Bacteria TMDL | WQ | Not Recorded | Not Recorded | TMDL | Not Recorded | point | 08:42 | Water_Grab | Grab | 1 | Not Recorded | -88 | m | Surface |  | MdR_Bact_09/Oct/2018 | 2018-10-09 | samplewater | IDEXX | Enterococcus | None | MPN/100 mL | 1 | -88 | ND | -88 | 10 | None | NR | 1 |  | FieldDechlorination | 2018-10-09 | Not Recorded | 1950-01-01 | MdRH-6 (SURFACE)_100918_WQ
MdRH-6 (SURFACE) | 2018-10-15 | MdR Bacteria TMDL | WQ | Not Recorded | Not Recorded | TMDL | Not Recorded | point | 08:19 | Water_Grab | Grab | 1 | Not Recorded | -88 | m | Surface |  | MdR_Bact_15/Oct/2018 | 2018-10-15 | samplewater | IDEXX | Enterococcus | None | MPN/100 mL | 1 | 20 | = | -88 | 10 | None | NR | 1 |  | FieldDechlorination | 2018-10-15 | Not Recorded | 1950-01-01 | MdRH-6 (SURFACE)_101518_WQ
MdRH-6 (SURFACE) | 2018-10-22 | MdR Bacteria TMDL | WQ | Not Recorded | Not Recorded | TMDL | Not Recorded | point | 08:05 | Water_Grab | Grab | 1 | Not Recorded | -88 | m | Surface |  | MdR_Bact_22/Oct/2018 | 2018-10-22 | samplewater | IDEXX | Enterococcus | None | MPN/100 mL | 1 | 31 | = | -88 | 10 | None | NR | 1 |  | FieldDechlorination | 2018-10-22 | Not Recorded | 1950-01-01 | MdRH-6 (SURFACE)_102218_WQ
MdRH-6 (SURFACE) | 2018-10-29 | MdR Bacteria TMDL | WQ | Not Recorded | Not Recorded | TMDL | Not Recorded | point | 08:33 | Water_Grab | Grab | 1 | Not Recorded | -88 | m | Surface |  | MdR_Bact_29/Oct/2018 | 2018-10-29 | samplewater | IDEXX | Enterococcus | None | MPN/100 mL | 1 | 41 | = | -88 | 10 | None | NR | 1 |  | FieldDechlorination | 2018-10-29 | Not Recorded | 1950-01-01 | MdRH-6 (SURFACE)_102918_WQ
MdRH-6 (SURFACE) | 2018-11-05 | MdR Bacteria TMDL | WQ | Not Recorded | Not Recorded | TMDL | Not Recorded | point | 08:10 | Water_Grab | Grab | 1 | Not Recorded | -88 | m | Surface |  | MdR_Bact_05/Nov/2018 | 2018-11-05 | samplewater | IDEXX | Enterococcus | None | MPN/100 mL | 1 | 31 | = | -88 | 10 | None | NR | 1 |  | FieldDechlorination | 2018-11-05 | Not Recorded | 1950-01-01 | MdRH-6 (SURFACE)_110518_WQ
MdRH-6 (SURFACE) | 2018-11-13 | MdR Bacteria TMDL | WQ | Not Recorded | Not Recorded | TMDL | Not Recorded | point | 08:17 | Water_Grab | Grab | 1 | Not Recorded | -88 | m | Surface |  | MdR_Bact_13/Nov/2018 | 2018-11-13 | samplewater | IDEXX | Enterococcus | None | MPN/100 mL | 1 | 10 | = | -88 | 10 | None | NR | 1 |  | FieldDechlorination | 2018-11-13 | Not Recorded | 1950-01-01 | MdRH-6 (SURFACE)_111318_WQ
MdRH-6 (SURFACE) | 2018-11-19 | MdR Bacteria TMDL | WQ | Not Recorded | Not Recorded | TMDL | Not Recorded | point | 08:25 | Water_Grab | Grab | 1 | Not Recorded | -88 | m | Surface |  | MdR_Bact_19/Nov/2018 | 2018-11-19 | samplewater | IDEXX | Enterococcus | None | MPN/100 mL | 1 | -88 | ND | -88 | 10 | None | NR | 1 |  | FieldDechlorination | 2018-11-19 | Not Recorded | 1950-01-01 | MdRH-6 (SURFACE)_111918_WQ
MdRH-6 (SURFACE) | 2018-11-26 | MdR Bacteria TMDL | WQ | Not Recorded | Not Recorded | TMDL | Not Recorded | point | 07:57 | Water_Grab | Grab | 1 | Not Recorded | -88 | m | Surface |  | MdR_Bact_26/Nov/2018 | 2018-11-26 | samplewater | IDEXX | Enterococcus | None | MPN/100 mL | 1 | -88 | ND | -88 | 10 | None | NR | 1 |  | FieldDechlorination | 2018-11-26 | Not Recorded | 1950-01-01 | MdRH-6 (SURFACE)_112618_WQ
MdRH-6 (SURFACE) | 2018-12-03 | MdR Bacteria TMDL | WQ | Not Recorded | Not Recorded | TMDL | Not Recorded | point | 08:18 | Water_Grab | Grab | 1 | Not Recorded | -88 | m | Surface |  | MdR_Bact_03/Dec/2018 | 2018-12-03 | samplewater | IDEXX | Enterococcus | None | MPN/100 mL | 1 | 74 | = | -88 | 10 | None | NR | 1 |  | FieldDechlorination | 2018-12-03 | Not Recorded | 1950-01-01 | MdRH-6 (SURFACE)_120318_WQ
MdRH-6 (SURFACE) | 2018-12-10 | MdR Bacteria TMDL | WQ | Not Recorded | Not Recorded | TMDL | Not Recorded | point | 08:26 | Water_Grab | Grab | 1 | Not Recorded | -88 | m | Surface |  | MdR_Bact_10/Dec/2018 | 2018-12-10 | samplewater | IDEXX | Enterococcus | None | MPN/100 mL | 1 | 240 | = | -88 | 10 | None | NR | 1 |  | FieldDechlorination | 2018-12-10 | Not Recorded | 1950-01-01 | MdRH-6 (SURFACE)_121018_WQ
MdRH-6 (SURFACE) | 2018-12-12 | MdR Bacteria TMDL | WQ | Not Recorded | Not Recorded | TMDL | Not Recorded | point | 07:56 | Water_Grab | Grab | 1 | Not Recorded | -88 | m | Surface |  | MdR_Bact_12/Dec/2018 | 2018-12-12 | samplewater | IDEXX | Enterococcus | None | MPN/100 mL | 1 | 520 | = | -88 | 10 | None | NR | 1 |  | FieldDechlorination | 2018-12-12 | Not Recorded | 1950-01-01 | MdRH-6 (SURFACE)_121218_WQ
MdRH-6 (SURFACE) | 2018-12-14 | MdR Bacteria TMDL | WQ | Not Recorded | Not Recorded | TMDL | Not Recorded | point | 08:18 | Water_Grab | Grab | 1 | Not Recorded | -88 | m | Surface |  | MdR_Bact_14/Dec/2018 | 2018-12-14 | samplewater | IDEXX | Enterococcus | None | MPN/100 mL | 1 | 75 | = | -88 | 10 | None | NR | 1 |  | FieldDechlorination | 2018-12-14 | Not Recorded | 1950-01-01 | MdRH-6 (SURFACE)_121418_WQ
MdRH-6 (SURFACE) | 2018-12-17 | MdR Bacteria TMDL | WQ | Not Recorded | Not Recorded | TMDL | Not Recorded | point | 08:18 | Water_Grab | Grab | 1 | Not Recorded | -88 | m | Surface |  | MdR_Bact_17/Dec/2018 | 2018-12-17 | samplewater | IDEXX | Enterococcus | None | MPN/100 mL | 1 | 31 | = | -88 | 10 | None | NR | 1 |  | FieldDechlorination | 2018-12-17 | Not Recorded | 1950-01-01 | MdRH-6 (SURFACE)_121718_WQ
MdRH-6 (SURFACE) | 2018-12-24 | MdR Bacteria TMDL | WQ | Not Recorded | Not Recorded | TMDL | Not Recorded | point | 08:32 | Water_Grab | Grab | 1 | Not Recorded | -88 | m | Surface |  | MdR_Bact_24/Dec/2018 | 2018-12-24 | samplewater | IDEXX | Enterococcus | None | MPN/100 mL | 1 | 10 | = | -88 | 10 | None | NR | 1 |  | FieldDechlorination | 2018-12-24 | Not Recorded | 1950-01-01 | MdRH-6 (SURFACE)_122418_WQ
MdRH-6 (SURFACE) | 2018-12-31 | MdR Bacteria TMDL | WQ | Not Recorded | Not Recorded | TMDL | Not Recorded | point | 08:15 | Water_Grab | Grab | 1 | Not Recorded | -88 | m | Surface |  | MdR_Bact_31/Dec/2018 | 2018-12-31 | samplewater | IDEXX | Enterococcus | None | MPN/100 mL | 1 | -88 | ND | -88 | 10 | None | NR | 1 |  | FieldDechlorination | 2018-12-31 | Not Recorded | 1950-01-01 | MdRH-6 (SURFACE)_123118_WQ
MdRH-7 | 2018-07-02 | MdR Bacteria TMDL | WQ | Not Recorded | Not Recorded | TMDL | Not Recorded | point | 08:03 | Water_Grab | Grab | 1 | Not Recorded | -88 | m | Not Applicable |  | MdR_Bact_02/Jul/2018 | 2018-07-02 | samplewater | IDEXX | Enterococcus | None | MPN/100 mL | 1 | -88 | ND | -88 | 10 | None | NR | 1 |  | FieldDechlorination | 2018-07-02 | Not Recorded | 1950-01-01 | MdRH-7_070218_WQ
MdRH-7 | 2018-07-09 | MdR Bacteria TMDL | WQ | Not Recorded | Not Recorded | TMDL | Not Recorded | point | 08:03 | Water_Grab | Grab | 1 | Not Recorded | -88 | m | Not Applicable |  | MdR_Bact_09/Jul/2018 | 2018-07-09 | samplewater | IDEXX | Enterococcus | None | MPN/100 mL | 1 | 31 | = | -88 | 10 | None | NR | 1 |  | FieldDechlorination | 2018-07-09 | Not Recorded | 1950-01-01 | MdRH-7_070918_WQ
MdRH-7 | 2018-07-16 | MdR Bacteria TMDL | WQ | Not Recorded | Not Recorded | TMDL | Not Recorded | point | 08:10 | Water_Grab | Grab | 1 | Not Recorded | -88 | m | Not Applicable |  | MdR_Bact_16/Jul/2018 | 2018-07-16 | samplewater | IDEXX | Enterococcus | None | MPN/100 mL | 1 | 10 | = | -88 | 10 | None | NR | 1 |  | FieldDechlorination | 2018-07-16 | Not Recorded | 1950-01-01 | MdRH-7_071618_WQ
MdRH-7 | 2018-07-23 | MdR Bacteria TMDL | WQ | Not Recorded | Not Recorded | TMDL | Not Recorded | point | 08:00 | Water_Grab | Grab | 1 | Not Recorded | -88 | m | Not Applicable |  | MdR_Bact_23/Jul/2018 | 2018-07-23 | samplewater | IDEXX | Enterococcus | None | MPN/100 mL | 1 | 20 | = | -88 | 10 | None | NR | 1 |  | FieldDechlorination | 2018-07-23 | Not Recorded | 1950-01-01 | MdRH-7_072318_WQ
MdRH-7 | 2018-07-30 | MdR Bacteria TMDL | WQ | Not Recorded | Not Recorded | TMDL | Not Recorded | point | 08:09 | Water_Grab | Grab | 1 | Not Recorded | -88 | m | Not Applicable |  | MdR_Bact_30/Jul/2018 | 2018-07-30 | samplewater | IDEXX | Enterococcus | None | MPN/100 mL | 1 | 10 | = | -88 | 10 | None | NR | 1 |  | FieldDechlorination | 2018-07-30 | Not Recorded | 1950-01-01 | MdRH-7_073018_WQ
MdRH-7 | 2018-08-06 | MdR Bacteria TMDL | WQ | Not Recorded | Not Recorded | TMDL | Not Recorded | point | 07:56 | Water_Grab | Grab | 1 | Not Recorded | -88 | m | Not Applicable |  | MdR_Bact_06/Aug/2018 | 2018-08-06 | samplewater | IDEXX | Enterococcus | None | MPN/100 mL | 1 | -88 | ND | -88 | 10 | None | NR | 1 |  | FieldDechlorination | 2018-08-06 | Not Recorded | 1950-01-01 | MdRH-7_080618_WQ
MdRH-7 | 2018-08-13 | MdR Bacteria TMDL | WQ | Not Recorded | Not Recorded | TMDL | Not Recorded | point | 08:25 | Water_Grab | Grab | 1 | Not Recorded | -88 | m | Not Applicable |  | MdR_Bact_13/Aug/2018 | 2018-08-13 | samplewater | IDEXX | Enterococcus | None | MPN/100 mL | 1 | -88 | ND | -88 | 10 | None | NR | 1 |  | FieldDechlorination | 2018-08-13 | Not Recorded | 1950-01-01 | MdRH-7_081318_WQ
MdRH-7 | 2018-08-20 | MdR Bacteria TMDL | WQ | Not Recorded | Not Recorded | TMDL | Not Recorded | point | 08:17 | Water_Grab | Grab | 1 | Not Recorded | -88 | m | Not Applicable |  | MdR_Bact_20/Aug/2018 | 2018-08-20 | samplewater | IDEXX | Enterococcus | None | MPN/100 mL | 1 | -88 | ND | -88 | 10 | None | NR | 1 |  | FieldDechlorination | 2018-08-20 | Not Recorded | 1950-01-01 | MdRH-7_082018_WQ
MdRH-7 | 2018-08-27 | MdR Bacteria TMDL | WQ | Not Recorded | Not Recorded | TMDL | Not Recorded | point | 08:20 | Water_Grab | Grab | 1 | Not Recorded | -88 | m | Not Applicable |  | MdR_Bact_27/Aug/2018 | 2018-08-27 | samplewater | IDEXX | Enterococcus | None | MPN/100 mL | 1 | -88 | ND | -88 | 10 | None | NR | 1 |  | FieldDechlorination | 2018-08-27 | Not Recorded | 1950-01-01 | MdRH-7_082718_WQ
MdRH-7 | 2018-09-04 | MdR Bacteria TMDL | WQ | Not Recorded | Not Recorded | TMDL | Not Recorded | point | 07:44 | Water_Grab | Grab | 1 | Not Recorded | -88 | m | Not Applicable |  | MdR_Bact_04/Sep/2018 | 2018-09-04 | samplewater | IDEXX | Enterococcus | None | MPN/100 mL | 1 | 64 | = | -88 | 10 | None | NR | 1 |  | FieldDechlorination | 2018-09-04 | Not Recorded | 1950-01-01 | MdRH-7_090418_WQ
MdRH-7 | 2018-09-10 | MdR Bacteria TMDL | WQ | Not Recorded | Not Recorded | TMDL | Not Recorded | point | 08:01 | Water_Grab | Grab | 1 | Not Recorded | -88 | m | Not Applicable |  | MdR_Bact_10/Sep/2018 | 2018-09-10 | samplewater | IDEXX | Enterococcus | None | MPN/100 mL | 1 | 31 | = | -88 | 10 | None | NR | 1 |  | FieldDechlorination | 2018-09-10 | Not Recorded | 1950-01-01 | MdRH-7_091018_WQ
MdRH-7 | 2018-09-17 | MdR Bacteria TMDL | WQ | Not Recorded | Not Recorded | TMDL | Not Recorded | point | 08:12 | Water_Grab | Grab | 1 | Not Recorded | -88 | m | Not Applicable |  | MdR_Bact_17/Sep/2018 | 2018-09-17 | samplewater | IDEXX | Enterococcus | None | MPN/100 mL | 1 | 10 | = | -88 | 10 | None | NR | 1 |  | FieldDechlorination | 2018-09-17 | Not Recorded | 1950-01-01 | MdRH-7_091718_WQ
MdRH-7 | 2018-09-24 | MdR Bacteria TMDL | WQ | Not Recorded | Not Recorded | TMDL | Not Recorded | point | 08:22 | Water_Grab | Grab | 1 | Not Recorded | -88 | m | Not Applicable |  | MdR_Bact_24/Sep/2018 | 2018-09-24 | samplewater | IDEXX | Enterococcus | None | MPN/100 mL | 1 | 20 | = | -88 | 10 | None | NR | 1 |  | FieldDechlorination | 2018-09-24 | Not Recorded | 1950-01-01 | MdRH-7_092418_WQ
MdRH-7 | 2018-10-01 | MdR Bacteria TMDL | WQ | Not Recorded | Not Recorded | TMDL | Not Recorded | point | 07:57 | Water_Grab | Grab | 1 | Not Recorded | -88 | m | Not Applicable |  | MdR_Bact_01/Oct/2018 | 2018-10-01 | samplewater | IDEXX | Enterococcus | None | MPN/100 mL | 1 | -88 | ND | -88 | 10 | None | NR | 1 |  | FieldDechlorination | 2018-10-01 | Not Recorded | 1950-01-01 | MdRH-7_100118_WQ
MdRH-7 | 2018-10-09 | MdR Bacteria TMDL | WQ | Not Recorded | Not Recorded | TMDL | Not Recorded | point | 08:45 | Water_Grab | Grab | 1 | Not Recorded | -88 | m | Not Applicable |  | MdR_Bact_09/Oct/2018 | 2018-10-09 | samplewater | IDEXX | Enterococcus | None | MPN/100 mL | 1 | 42 | = | -88 | 10 | None | NR | 1 |  | FieldDechlorination | 2018-10-09 | Not Recorded | 1950-01-01 | MdRH-7_100918_WQ
MdRH-7 | 2018-10-15 | MdR Bacteria TMDL | WQ | Not Recorded | Not Recorded | TMDL | Not Recorded | point | 08:22 | Water_Grab | Grab | 1 | Not Recorded | -88 | m | Not Applicable |  | MdR_Bact_15/Oct/2018 | 2018-10-15 | samplewater | IDEXX | Enterococcus | None | MPN/100 mL | 1 | 290 | = | -88 | 10 | None | NR | 1 |  | FieldDechlorination | 2018-10-15 | Not Recorded | 1950-01-01 | MdRH-7_101518_WQ
MdRH-7 | 2018-10-22 | MdR Bacteria TMDL | WQ | Not Recorded | Not Recorded | TMDL | Not Recorded | point | 08:08 | Water_Grab | Grab | 1 | Not Recorded | -88 | m | Not Applicable |  | MdR_Bact_22/Oct/2018 | 2018-10-22 | samplewater | IDEXX | Enterococcus | None | MPN/100 mL | 1 | 10 | = | -88 | 10 | None | NR | 1 |  | FieldDechlorination | 2018-10-22 | Not Recorded | 1950-01-01 | MdRH-7_102218_WQ
MdRH-7 | 2018-10-29 | MdR Bacteria TMDL | WQ | Not Recorded | Not Recorded | TMDL | Not Recorded | point | 08:35 | Water_Grab | Grab | 1 | Not Recorded | -88 | m | Not Applicable |  | MdR_Bact_29/Oct/2018 | 2018-10-29 | samplewater | IDEXX | Enterococcus | None | MPN/100 mL | 1 | 10 | = | -88 | 10 | None | NR | 1 |  | FieldDechlorination | 2018-10-29 | Not Recorded | 1950-01-01 | MdRH-7_102918_WQ
MdRH-7 | 2018-11-05 | MdR Bacteria TMDL | WQ | Not Recorded | Not Recorded | TMDL | Not Recorded | point | 08:14 | Water_Grab | Grab | 1 | Not Recorded | -88 | m | Not Applicable |  | MdR_Bact_05/Nov/2018 | 2018-11-05 | samplewater | IDEXX | Enterococcus | None | MPN/100 mL | 1 | -88 | ND | -88 | 10 | None | NR | 1 |  | FieldDechlorination | 2018-11-05 | Not Recorded | 1950-01-01 | MdRH-7_110518_WQ
MdRH-7 | 2018-11-13 | MdR Bacteria TMDL | WQ | Not Recorded | Not Recorded | TMDL | Not Recorded | point | 08:18 | Water_Grab | Grab | 1 | Not Recorded | -88 | m | Not Applicable |  | MdR_Bact_13/Nov/2018 | 2018-11-13 | samplewater | IDEXX | Enterococcus | None | MPN/100 mL | 1 | 42 | = | -88 | 10 | None | NR | 1 |  | FieldDechlorination | 2018-11-13 | Not Recorded | 1950-01-01 | MdRH-7_111318_WQ
MdRH-7 | 2018-11-19 | MdR Bacteria TMDL | WQ | Not Recorded | Not Recorded | TMDL | Not Recorded | point | 08:28 | Water_Grab | Grab | 1 | Not Recorded | -88 | m | Not Applicable |  | MdR_Bact_19/Nov/2018 | 2018-11-19 | samplewater | IDEXX | Enterococcus | None | MPN/100 mL | 1 | -88 | ND | -88 | 10 | None | NR | 1 |  | FieldDechlorination | 2018-11-19 | Not Recorded | 1950-01-01 | MdRH-7_111918_WQ
MdRH-7 | 2018-11-26 | MdR Bacteria TMDL | WQ | Not Recorded | Not Recorded | TMDL | Not Recorded | point | 08:00 | Water_Grab | Grab | 1 | Not Recorded | -88 | m | Not Applicable |  | MdR_Bact_26/Nov/2018 | 2018-11-26 | samplewater | IDEXX | Enterococcus | None | MPN/100 mL | 1 | 10 | = | -88 | 10 | None | NR | 1 |  | FieldDechlorination | 2018-11-26 | Not Recorded | 1950-01-01 | MdRH-7_112618_WQ
MdRH-7 | 2018-11-28 | MdR Bacteria TMDL | WQ | Not Recorded | Not Recorded | TMDL | Not Recorded | point | 08:02 | Water_Grab | Grab | 1 | Not Recorded | -88 | m | Not Applicable |  | MdR_Bact_28/Nov/2018 | 2018-11-28 | samplewater | IDEXX | Enterococcus | None | MPN/100 mL | 1 | -88 | ND | -88 | 10 | None | NR | 1 |  | FieldDechlorination | 2018-11-28 | Not Recorded | 1950-01-01 | MdRH-7_112818_WQ
MdRH-7 | 2018-12-03 | MdR Bacteria TMDL | WQ | Not Recorded | Not Recorded | TMDL | Not Recorded | point | 08:21 | Water_Grab | Grab | 1 | Not Recorded | -88 | m | Not Applicable |  | MdR_Bact_03/Dec/2018 | 2018-12-03 | samplewater | IDEXX | Enterococcus | None | MPN/100 mL | 1 | 210 | = | -88 | 10 | None | NR | 1 |  | FieldDechlorination | 2018-12-03 | Not Recorded | 1950-01-01 | MdRH-7_120318_WQ
MdRH-7 | 2018-12-10 | MdR Bacteria TMDL | WQ | Not Recorded | Not Recorded | TMDL | Not Recorded | point | 08:30 | Water_Grab | Grab | 1 | Not Recorded | -88 | m | Not Applicable |  | MdR_Bact_10/Dec/2018 | 2018-12-10 | samplewater | IDEXX | Enterococcus | None | MPN/100 mL | 1 | 64 | = | -88 | 10 | None | NR | 1 |  | FieldDechlorination | 2018-12-10 | Not Recorded | 1950-01-01 | MdRH-7_121018_WQ
MdRH-7 | 2018-12-17 | MdR Bacteria TMDL | WQ | Not Recorded | Not Recorded | TMDL | Not Recorded | point | 08:20 | Water_Grab | Grab | 1 | Not Recorded | -88 | m | Not Applicable |  | MdR_Bact_17/Dec/2018 | 2018-12-17 | samplewater | IDEXX | Enterococcus | None | MPN/100 mL | 1 | -88 | ND | -88 | 10 | None | NR | 1 |  | FieldDechlorination | 2018-12-17 | Not Recorded | 1950-01-01 | MdRH-7_121718_WQ
MdRH-7 | 2018-12-24 | MdR Bacteria TMDL | WQ | Not Recorded | Not Recorded | TMDL | Not Recorded | point | 08:36 | Water_Grab | Grab | 1 | Not Recorded | -88 | m | Not Applicable |  | MdR_Bact_24/Dec/2018 | 2018-12-24 | samplewater | IDEXX | Enterococcus | None | MPN/100 mL | 1 | 10 | = | -88 | 10 | None | NR | 1 |  | FieldDechlorination | 2018-12-24 | Not Recorded | 1950-01-01 | MdRH-7_122418_WQ
MdRH-7 | 2018-12-31 | MdR Bacteria TMDL | WQ | Not Recorded | Not Recorded | TMDL | Not Recorded | point | 08:18 | Water_Grab | Grab | 1 | Not Recorded | -88 | m | Not Applicable |  | MdR_Bact_31/Dec/2018 | 2018-12-31 | samplewater | IDEXX | Enterococcus | None | MPN/100 mL | 1 | 250 | = | -88 | 10 | None | NR | 1 |  | FieldDechlorination | 2018-12-31 | Not Recorded | 1950-01-01 | MdRH-7_123118_WQ
MdRH-8 (DEPTH) | 2018-07-02 | MdR Bacteria TMDL | WQ | Not Recorded | Not Recorded | TMDL | Not Recorded | point | 07:53 | Water_Grab | Grab | 1 | Not Recorded | -88 | m | Depth |  | MdR_Bact_02/Jul/2018 | 2018-07-02 | samplewater | IDEXX | Enterococcus | None | MPN/100 mL | 1 | -88 | ND | -88 | 10 | None | NR | 1 |  | FieldDechlorination | 2018-07-02 | Not Recorded | 1950-01-01 | MdRH-8 (DEPTH)_070218_WQ
MdRH-8 (DEPTH) | 2018-07-09 | MdR Bacteria TMDL | WQ | Not Recorded | Not Recorded | TMDL | Not Recorded | point | 07:52 | Water_Grab | Grab | 1 | Not Recorded | -88 | m | Depth |  | MdR_Bact_09/Jul/2018 | 2018-07-09 | samplewater | IDEXX | Enterococcus | None | MPN/100 mL | 1 | 30 | = | -88 | 10 | None | NR | 1 |  | FieldDechlorination | 2018-07-09 | Not Recorded | 1950-01-01 | MdRH-8 (DEPTH)_070918_WQ
MdRH-8 (DEPTH) | 2018-07-16 | MdR Bacteria TMDL | WQ | Not Recorded | Not Recorded | TMDL | Not Recorded | point | 08:00 | Water_Grab | Grab | 1 | Not Recorded | -88 | m | Depth |  | MdR_Bact_16/Jul/2018 | 2018-07-16 | samplewater | IDEXX | Enterococcus | None | MPN/100 mL | 1 | -88 | ND | -88 | 10 | None | NR | 1 |  | FieldDechlorination | 2018-07-16 | Not Recorded | 1950-01-01 | MdRH-8 (DEPTH)_071618_WQ
MdRH-8 (DEPTH) | 2018-07-23 | MdR Bacteria TMDL | WQ | Not Recorded | Not Recorded | TMDL | Not Recorded | point | 07:56 | Water_Grab | Grab | 1 | Not Recorded | -88 | m | Depth |  | MdR_Bact_23/Jul/2018 | 2018-07-23 | samplewater | IDEXX | Enterococcus | None | MPN/100 mL | 1 | -88 | ND | -88 | 10 | None | NR | 1 |  | FieldDechlorination | 2018-07-23 | Not Recorded | 1950-01-01 | MdRH-8 (DEPTH)_072318_WQ
MdRH-8 (DEPTH) | 2018-07-31 | MdR Bacteria TMDL | WQ | Not Recorded | Not Recorded | TMDL | Not Recorded | point | 07:52 | Water_Grab | Grab | 1 | Not Recorded | -88 | m | Depth |  | MdR_Bact_31/Jul/2018 | 2018-07-31 | samplewater | IDEXX | Enterococcus | None | MPN/100 mL | 1 | 10 | = | -88 | 10 | None | NR | 1 |  | FieldDechlorination | 2018-07-31 | Not Recorded | 1950-01-01 | MdRH-8 (DEPTH)_073118_WQ
MdRH-8 (DEPTH) | 2018-08-06 | MdR Bacteria TMDL | WQ | Not Recorded | Not Recorded | TMDL | Not Recorded | point | 07:46 | Water_Grab | Grab | 1 | Not Recorded | -88 | m | Depth |  | MdR_Bact_06/Aug/2018 | 2018-08-06 | samplewater | IDEXX | Enterococcus | None | MPN/100 mL | 1 | 10 | = | -88 | 10 | None | NR | 1 |  | FieldDechlorination | 2018-08-06 | Not Recorded | 1950-01-01 | MdRH-8 (DEPTH)_080618_WQ
MdRH-8 (DEPTH) | 2018-08-13 | MdR Bacteria TMDL | WQ | Not Recorded | Not Recorded | TMDL | Not Recorded | point | 08:16 | Water_Grab | Grab | 1 | Not Recorded | -88 | m | Depth |  | MdR_Bact_13/Aug/2018 | 2018-08-13 | samplewater | IDEXX | Enterococcus | None | MPN/100 mL | 1 | 20 | = | -88 | 10 | None | NR | 1 |  | FieldDechlorination | 2018-08-13 | Not Recorded | 1950-01-01 | MdRH-8 (DEPTH)_081318_WQ
MdRH-8 (DEPTH) | 2018-08-20 | MdR Bacteria TMDL | WQ | Not Recorded | Not Recorded | TMDL | Not Recorded | point | 08:07 | Water_Grab | Grab | 1 | Not Recorded | -88 | m | Depth |  | MdR_Bact_20/Aug/2018 | 2018-08-20 | samplewater | IDEXX | Enterococcus | None | MPN/100 mL | 1 | -88 | ND | -88 | 10 | None | NR | 1 |  | FieldDechlorination | 2018-08-20 | Not Recorded | 1950-01-01 | MdRH-8 (DEPTH)_082018_WQ
MdRH-8 (DEPTH) | 2018-08-27 | MdR Bacteria TMDL | WQ | Not Recorded | Not Recorded | TMDL | Not Recorded | point | 08:14 | Water_Grab | Grab | 1 | Not Recorded | -88 | m | Depth |  | MdR_Bact_27/Aug/2018 | 2018-08-27 | samplewater | IDEXX | Enterococcus | None | MPN/100 mL | 1 | 31 | = | -88 | 10 | None | NR | 1 |  | FieldDechlorination | 2018-08-27 | Not Recorded | 1950-01-01 | MdRH-8 (DEPTH)_082718_WQ
MdRH-8 (DEPTH) | 2018-09-04 | MdR Bacteria TMDL | WQ | Not Recorded | Not Recorded | TMDL | Not Recorded | point | 07:34 | Water_Grab | Grab | 1 | Not Recorded | -88 | m | Depth |  | MdR_Bact_04/Sep/2018 | 2018-09-04 | samplewater | IDEXX | Enterococcus | None | MPN/100 mL | 1 | -88 | ND | -88 | 10 | None | NR | 1 |  | FieldDechlorination | 2018-09-04 | Not Recorded | 1950-01-01 | MdRH-8 (DEPTH)_090418_WQ
MdRH-8 (DEPTH) | 2018-09-10 | MdR Bacteria TMDL | WQ | Not Recorded | Not Recorded | TMDL | Not Recorded | point | 07:51 | Water_Grab | Grab | 1 | Not Recorded | -88 | m | Depth |  | MdR_Bact_10/Sep/2018 | 2018-09-10 | samplewater | IDEXX | Enterococcus | None | MPN/100 mL | 1 | 10 | = | -88 | 10 | None | NR | 1 |  | FieldDechlorination | 2018-09-10 | Not Recorded | 1950-01-01 | MdRH-8 (DEPTH)_091018_WQ
MdRH-8 (DEPTH) | 2018-09-17 | MdR Bacteria TMDL | WQ | Not Recorded | Not Recorded | TMDL | Not Recorded | point | 08:05 | Water_Grab | Grab | 1 | Not Recorded | -88 | m | Depth |  | MdR_Bact_17/Sep/2018 | 2018-09-17 | samplewater | IDEXX | Enterococcus | None | MPN/100 mL | 1 | -88 | ND | -88 | 10 | None | NR | 1 |  | FieldDechlorination | 2018-09-17 | Not Recorded | 1950-01-01 | MdRH-8 (DEPTH)_091718_WQ
MdRH-8 (DEPTH) | 2018-09-24 | MdR Bacteria TMDL | WQ | Not Recorded | Not Recorded | TMDL | Not Recorded | point | 08:11 | Water_Grab | Grab | 1 | Not Recorded | -88 | m | Depth |  | MdR_Bact_24/Sep/2018 | 2018-09-24 | samplewater | IDEXX | Enterococcus | None | MPN/100 mL | 1 | -88 | ND | -88 | 10 | None | NR | 1 |  | FieldDechlorination | 2018-09-24 | Not Recorded | 1950-01-01 | MdRH-8 (DEPTH)_092418_WQ
MdRH-8 (DEPTH) | 2018-10-01 | MdR Bacteria TMDL | WQ | Not Recorded | Not Recorded | TMDL | Not Recorded | point | 07:50 | Water_Grab | Grab | 1 | Not Recorded | -88 | m | Depth |  | MdR_Bact_01/Oct/2018 | 2018-10-01 | samplewater | IDEXX | Enterococcus | None | MPN/100 mL | 1 | -88 | ND | -88 | 10 | None | NR | 1 |  | FieldDechlorination | 2018-10-01 | Not Recorded | 1950-01-01 | MdRH-8 (DEPTH)_100118_WQ
MdRH-8 (DEPTH) | 2018-10-09 | MdR Bacteria TMDL | WQ | Not Recorded | Not Recorded | TMDL | Not Recorded | point | 08:36 | Water_Grab | Grab | 1 | Not Recorded | -88 | m | Depth |  | MdR_Bact_09/Oct/2018 | 2018-10-09 | samplewater | IDEXX | Enterococcus | None | MPN/100 mL | 1 | 10 | = | -88 | 10 | None | NR | 1 |  | FieldDechlorination | 2018-10-09 | Not Recorded | 1950-01-01 | MdRH-8 (DEPTH)_100918_WQ
MdRH-8 (DEPTH) | 2018-10-15 | MdR Bacteria TMDL | WQ | Not Recorded | Not Recorded | TMDL | Not Recorded | point | 08:12 | Water_Grab | Grab | 1 | Not Recorded | -88 | m | Depth |  | MdR_Bact_15/Oct/2018 | 2018-10-15 | samplewater | IDEXX | Enterococcus | None | MPN/100 mL | 1 | 75 | = | -88 | 10 | None | NR | 1 |  | FieldDechlorination | 2018-10-15 | Not Recorded | 1950-01-01 | MdRH-8 (DEPTH)_101518_WQ
MdRH-8 (DEPTH) | 2018-10-22 | MdR Bacteria TMDL | WQ | Not Recorded | Not Recorded | TMDL | Not Recorded | point | 07:59 | Water_Grab | Grab | 1 | Not Recorded | -88 | m | Depth |  | MdR_Bact_22/Oct/2018 | 2018-10-22 | samplewater | IDEXX | Enterococcus | None | MPN/100 mL | 1 | 10 | = | -88 | 10 | None | NR | 1 |  | FieldDechlorination | 2018-10-22 | Not Recorded | 1950-01-01 | MdRH-8 (DEPTH)_102218_WQ
MdRH-8 (DEPTH) | 2018-10-29 | MdR Bacteria TMDL | WQ | Not Recorded | Not Recorded | TMDL | Not Recorded | point | 08:25 | Water_Grab | Grab | 1 | Not Recorded | -88 | m | Depth |  | MdR_Bact_29/Oct/2018 | 2018-10-29 | samplewater | IDEXX | Enterococcus | None | MPN/100 mL | 1 | 10 | = | -88 | 10 | None | NR | 1 |  | FieldDechlorination | 2018-10-29 | Not Recorded | 1950-01-01 | MdRH-8 (DEPTH)_102918_WQ
MdRH-8 (DEPTH) | 2018-11-05 | MdR Bacteria TMDL | WQ | Not Recorded | Not Recorded | TMDL | Not Recorded | point | 08:04 | Water_Grab | Grab | 1 | Not Recorded | -88 | m | Depth |  | MdR_Bact_05/Nov/2018 | 2018-11-05 | samplewater | IDEXX | Enterococcus | None | MPN/100 mL | 1 | 10 | = | -88 | 10 | None | NR | 1 |  | FieldDechlorination | 2018-11-05 | Not Recorded | 1950-01-01 | MdRH-8 (DEPTH)_110518_WQ
MdRH-8 (DEPTH) | 2018-11-13 | MdR Bacteria TMDL | WQ | Not Recorded | Not Recorded | TMDL | Not Recorded | point | 08:08 | Water_Grab | Grab | 1 | Not Recorded | -88 | m | Depth |  | MdR_Bact_13/Nov/2018 | 2018-11-13 | samplewater | IDEXX | Enterococcus | None | MPN/100 mL | 1 | -88 | ND | -88 | 10 | None | NR | 1 |  | FieldDechlorination | 2018-11-13 | Not Recorded | 1950-01-01 | MdRH-8 (DEPTH)_111318_WQ
MdRH-8 (DEPTH) | 2018-11-19 | MdR Bacteria TMDL | WQ | Not Recorded | Not Recorded | TMDL | Not Recorded | point | 08:19 | Water_Grab | Grab | 1 | Not Recorded | -88 | m | Depth |  | MdR_Bact_19/Nov/2018 | 2018-11-19 | samplewater | IDEXX | Enterococcus | None | MPN/100 mL | 1 | -88 | ND | -88 | 10 | None | NR | 1 |  | FieldDechlorination | 2018-11-19 | Not Recorded | 1950-01-01 | MdRH-8 (DEPTH)_111918_WQ
MdRH-8 (DEPTH) | 2018-11-26 | MdR Bacteria TMDL | WQ | Not Recorded | Not Recorded | TMDL | Not Recorded | point | 07:48 | Water_Grab | Grab | 1 | Not Recorded | -88 | m | Depth |  | MdR_Bact_26/Nov/2018 | 2018-11-26 | samplewater | IDEXX | Enterococcus | None | MPN/100 mL | 1 | 10 | = | -88 | 10 | None | NR | 1 |  | FieldDechlorination | 2018-11-26 | Not Recorded | 1950-01-01 | MdRH-8 (DEPTH)_112618_WQ
MdRH-8 (DEPTH) | 2018-12-03 | MdR Bacteria TMDL | WQ | Not Recorded | Not Recorded | TMDL | Not Recorded | point | 08:11 | Water_Grab | Grab | 1 | Not Recorded | -88 | m | Depth |  | MdR_Bact_03/Dec/2018 | 2018-12-03 | samplewater | IDEXX | Enterococcus | None | MPN/100 mL | 1 | 20 | = | -88 | 10 | None | NR | 1 |  | FieldDechlorination | 2018-12-03 | Not Recorded | 1950-01-01 | MdRH-8 (DEPTH)_120318_WQ
MdRH-8 (DEPTH) | 2018-12-10 | MdR Bacteria TMDL | WQ | Not Recorded | Not Recorded | TMDL | Not Recorded | point | 08:21 | Water_Grab | Grab | 1 | Not Recorded | -88 | m | Depth |  | MdR_Bact_10/Dec/2018 | 2018-12-10 | samplewater | IDEXX | Enterococcus | None | MPN/100 mL | 1 | 20 | = | -88 | 10 | None | NR | 1 |  | FieldDechlorination | 2018-12-10 | Not Recorded | 1950-01-01 | MdRH-8 (DEPTH)_121018_WQ
MdRH-8 (DEPTH) | 2018-12-17 | MdR Bacteria TMDL | WQ | Not Recorded | Not Recorded | TMDL | Not Recorded | point | 08:11 | Water_Grab | Grab | 1 | Not Recorded | -88 | m | Depth |  | MdR_Bact_17/Dec/2018 | 2018-12-17 | samplewater | IDEXX | Enterococcus | None | MPN/100 mL | 1 | 10 | = | -88 | 10 | None | NR | 1 |  | FieldDechlorination | 2018-12-17 | Not Recorded | 1950-01-01 | MdRH-8 (DEPTH)_121718_WQ
MdRH-8 (DEPTH) | 2018-12-24 | MdR Bacteria TMDL | WQ | Not Recorded | Not Recorded | TMDL | Not Recorded | point | 08:25 | Water_Grab | Grab | 1 | Not Recorded | -88 | m | Depth |  | MdR_Bact_24/Dec/2018 | 2018-12-24 | samplewater | IDEXX | Enterococcus | None | MPN/100 mL | 1 | 20 | = | -88 | 10 | None | NR | 1 |  | FieldDechlorination | 2018-12-24 | Not Recorded | 1950-01-01 | MdRH-8 (DEPTH)_122418_WQ
MdRH-8 (DEPTH) | 2018-12-31 | MdR Bacteria TMDL | WQ | Not Recorded | Not Recorded | TMDL | Not Recorded | point | 08:27 | Water_Grab | Grab | 1 | Not Recorded | -88 | m | Depth |  | MdR_Bact_31/Dec/2018 | 2018-12-31 | samplewater | IDEXX | Enterococcus | None | MPN/100 mL | 1 | 10 | = | -88 | 10 | None | NR | 1 |  | FieldDechlorination | 2018-12-31 | Not Recorded | 1950-01-01 | MdRH-8 (DEPTH)_123118_WQ
MdRH-8 (SURFACE) | 2018-07-02 | MdR Bacteria TMDL | WQ | Not Recorded | Not Recorded | TMDL | Not Recorded | point | 07:52 | Water_Grab | Grab | 1 | Not Recorded | -88 | m | Surface |  | MdR_Bact_02/Jul/2018 | 2018-07-02 | samplewater | IDEXX | Enterococcus | None | MPN/100 mL | 1 | -88 | ND | -88 | 10 | None | NR | 1 |  | FieldDechlorination | 2018-07-02 | Not Recorded | 1950-01-01 | MdRH-8 (SURFACE)_070218_WQ
MdRH-8 (SURFACE) | 2018-07-09 | MdR Bacteria TMDL | WQ | Not Recorded | Not Recorded | TMDL | Not Recorded | point | 07:51 | Water_Grab | Grab | 1 | Not Recorded | -88 | m | Surface |  | MdR_Bact_09/Jul/2018 | 2018-07-09 | samplewater | IDEXX | Enterococcus | None | MPN/100 mL | 1 | -88 | ND | -88 | 10 | None | NR | 1 |  | FieldDechlorination | 2018-07-09 | Not Recorded | 1950-01-01 | MdRH-8 (SURFACE)_070918_WQ
MdRH-8 (SURFACE) | 2018-07-16 | MdR Bacteria TMDL | WQ | Not Recorded | Not Recorded | TMDL | Not Recorded | point | 07:58 | Water_Grab | Grab | 1 | Not Recorded | -88 | m | Surface |  | MdR_Bact_16/Jul/2018 | 2018-07-16 | samplewater | IDEXX | Enterococcus | None | MPN/100 mL | 1 | -88 | ND | -88 | 10 | None | NR | 1 |  | FieldDechlorination | 2018-07-16 | Not Recorded | 1950-01-01 | MdRH-8 (SURFACE)_071618_WQ
MdRH-8 (SURFACE) | 2018-07-23 | MdR Bacteria TMDL | WQ | Not Recorded | Not Recorded | TMDL | Not Recorded | point | 07:57 | Water_Grab | Grab | 1 | Not Recorded | -88 | m | Surface |  | MdR_Bact_23/Jul/2018 | 2018-07-23 | samplewater | IDEXX | Enterococcus | None | MPN/100 mL | 1 | 10 | = | -88 | 10 | None | NR | 1 |  | FieldDechlorination | 2018-07-23 | Not Recorded | 1950-01-01 | MdRH-8 (SURFACE)_072318_WQ
MdRH-8 (SURFACE) | 2018-07-31 | MdR Bacteria TMDL | WQ | Not Recorded | Not Recorded | TMDL | Not Recorded | point | 07:51 | Water_Grab | Grab | 1 | Not Recorded | -88 | m | Surface |  | MdR_Bact_31/Jul/2018 | 2018-07-31 | samplewater | IDEXX | Enterococcus | None | MPN/100 mL | 1 | -88 | ND | -88 | 10 | None | NR | 1 |  | FieldDechlorination | 2018-07-31 | Not Recorded | 1950-01-01 | MdRH-8 (SURFACE)_073118_WQ
MdRH-8 (SURFACE) | 2018-08-06 | MdR Bacteria TMDL | WQ | Not Recorded | Not Recorded | TMDL | Not Recorded | point | 07:45 | Water_Grab | Grab | 1 | Not Recorded | -88 | m | Surface |  | MdR_Bact_06/Aug/2018 | 2018-08-06 | samplewater | IDEXX | Enterococcus | None | MPN/100 mL | 1 | -88 | ND | -88 | 10 | None | NR | 1 |  | FieldDechlorination | 2018-08-06 | Not Recorded | 1950-01-01 | MdRH-8 (SURFACE)_080618_WQ
MdRH-8 (SURFACE) | 2018-08-13 | MdR Bacteria TMDL | WQ | Not Recorded | Not Recorded | TMDL | Not Recorded | point | 08:15 | Water_Grab | Grab | 1 | Not Recorded | -88 | m | Surface |  | MdR_Bact_13/Aug/2018 | 2018-08-13 | samplewater | IDEXX | Enterococcus | None | MPN/100 mL | 1 | -88 | ND | -88 | 10 | None | NR | 1 |  | FieldDechlorination | 2018-08-13 | Not Recorded | 1950-01-01 | MdRH-8 (SURFACE)_081318_WQ
MdRH-8 (SURFACE) | 2018-08-20 | MdR Bacteria TMDL | WQ | Not Recorded | Not Recorded | TMDL | Not Recorded | point | 08:06 | Water_Grab | Grab | 1 | Not Recorded | -88 | m | Surface |  | MdR_Bact_20/Aug/2018 | 2018-08-20 | samplewater | IDEXX | Enterococcus | None | MPN/100 mL | 1 | 200 | = | -88 | 10 | None | NR | 1 |  | FieldDechlorination | 2018-08-20 | Not Recorded | 1950-01-01 | MdRH-8 (SURFACE)_082018_WQ
MdRH-8 (SURFACE) | 2018-08-23 | MdR Bacteria TMDL | WQ | Not Recorded | Not Recorded | TMDL | Not Recorded | point | 08:02 | Water_Grab | Grab | 1 | Not Recorded | -88 | m | Surface |  | MdR_Bact_23/Aug/2018 | 2018-08-23 | samplewater | IDEXX | Enterococcus | None | MPN/100 mL | 1 | 20 | = | -88 | 10 | None | NR | 1 |  | FieldDechlorination | 2018-08-23 | Not Recorded | 1950-01-01 | MdRH-8 (SURFACE)_082318_WQ
MdRH-8 (SURFACE) | 2018-08-27 | MdR Bacteria TMDL | WQ | Not Recorded | Not Recorded | TMDL | Not Recorded | point | 08:13 | Water_Grab | Grab | 1 | Not Recorded | -88 | m | Surface |  | MdR_Bact_27/Aug/2018 | 2018-08-27 | samplewater | IDEXX | Enterococcus | None | MPN/100 mL | 1 | -88 | ND | -88 | 10 | None | NR | 1 |  | FieldDechlorination | 2018-08-27 | Not Recorded | 1950-01-01 | MdRH-8 (SURFACE)_082718_WQ
MdRH-8 (SURFACE) | 2018-09-04 | MdR Bacteria TMDL | WQ | Not Recorded | Not Recorded | TMDL | Not Recorded | point | 07:32 | Water_Grab | Grab | 1 | Not Recorded | -88 | m | Surface |  | MdR_Bact_04/Sep/2018 | 2018-09-04 | samplewater | IDEXX | Enterococcus | None | MPN/100 mL | 1 | 20 | = | -88 | 10 | None | NR | 1 |  | FieldDechlorination | 2018-09-04 | Not Recorded | 1950-01-01 | MdRH-8 (SURFACE)_090418_WQ
MdRH-8 (SURFACE) | 2018-09-10 | MdR Bacteria TMDL | WQ | Not Recorded | Not Recorded | TMDL | Not Recorded | point | 07:52 | Water_Grab | Grab | 1 | Not Recorded | -88 | m | Surface |  | MdR_Bact_10/Sep/2018 | 2018-09-10 | samplewater | IDEXX | Enterococcus | None | MPN/100 mL | 1 | -88 | ND | -88 | 10 | None | NR | 1 |  | FieldDechlorination | 2018-09-10 | Not Recorded | 1950-01-01 | MdRH-8 (SURFACE)_091018_WQ
MdRH-8 (SURFACE) | 2018-09-17 | MdR Bacteria TMDL | WQ | Not Recorded | Not Recorded | TMDL | Not Recorded | point | 08:03 | Water_Grab | Grab | 1 | Not Recorded | -88 | m | Surface |  | MdR_Bact_17/Sep/2018 | 2018-09-17 | samplewater | IDEXX | Enterococcus | None | MPN/100 mL | 1 | -88 | ND | -88 | 10 | None | NR | 1 |  | FieldDechlorination | 2018-09-17 | Not Recorded | 1950-01-01 | MdRH-8 (SURFACE)_091718_WQ
MdRH-8 (SURFACE) | 2018-09-24 | MdR Bacteria TMDL | WQ | Not Recorded | Not Recorded | TMDL | Not Recorded | point | 08:10 | Water_Grab | Grab | 1 | Not Recorded | -88 | m | Surface |  | MdR_Bact_24/Sep/2018 | 2018-09-24 | samplewater | IDEXX | Enterococcus | None | MPN/100 mL | 1 | 20 | = | -88 | 10 | None | NR | 1 |  | FieldDechlorination | 2018-09-24 | Not Recorded | 1950-01-01 | MdRH-8 (SURFACE)_092418_WQ
MdRH-8 (SURFACE) | 2018-10-01 | MdR Bacteria TMDL | WQ | Not Recorded | Not Recorded | TMDL | Not Recorded | point | 07:49 | Water_Grab | Grab | 1 | Not Recorded | -88 | m | Surface |  | MdR_Bact_01/Oct/2018 | 2018-10-01 | samplewater | IDEXX | Enterococcus | None | MPN/100 mL | 1 | 10 | = | -88 | 10 | None | NR | 1 |  | FieldDechlorination | 2018-10-01 | Not Recorded | 1950-01-01 | MdRH-8 (SURFACE)_100118_WQ
MdRH-8 (SURFACE) | 2018-10-09 | MdR Bacteria TMDL | WQ | Not Recorded | Not Recorded | TMDL | Not Recorded | point | 08:35 | Water_Grab | Grab | 1 | Not Recorded | -88 | m | Surface |  | MdR_Bact_09/Oct/2018 | 2018-10-09 | samplewater | IDEXX | Enterococcus | None | MPN/100 mL | 1 | -88 | ND | -88 | 10 | None | NR | 1 |  | FieldDechlorination | 2018-10-09 | Not Recorded | 1950-01-01 | MdRH-8 (SURFACE)_100918_WQ
MdRH-8 (SURFACE) | 2018-10-15 | MdR Bacteria TMDL | WQ | Not Recorded | Not Recorded | TMDL | Not Recorded | point | 08:11 | Water_Grab | Grab | 1 | Not Recorded | -88 | m | Surface |  | MdR_Bact_15/Oct/2018 | 2018-10-15 | samplewater | IDEXX | Enterococcus | None | MPN/100 mL | 1 | 30 | = | -88 | 10 | None | NR | 1 |  | FieldDechlorination | 2018-10-15 | Not Recorded | 1950-01-01 | MdRH-8 (SURFACE)_101518_WQ
MdRH-8 (SURFACE) | 2018-10-22 | MdR Bacteria TMDL | WQ | Not Recorded | Not Recorded | TMDL | Not Recorded | point | 07:57 | Water_Grab | Grab | 1 | Not Recorded | -88 | m | Surface |  | MdR_Bact_22/Oct/2018 | 2018-10-22 | samplewater | IDEXX | Enterococcus | None | MPN/100 mL | 1 | 10 | = | -88 | 10 | None | NR | 1 |  | FieldDechlorination | 2018-10-22 | Not Recorded | 1950-01-01 | MdRH-8 (SURFACE)_102218_WQ
MdRH-8 (SURFACE) | 2018-10-29 | MdR Bacteria TMDL | WQ | Not Recorded | Not Recorded | TMDL | Not Recorded | point | 08:26 | Water_Grab | Grab | 1 | Not Recorded | -88 | m | Surface |  | MdR_Bact_29/Oct/2018 | 2018-10-29 | samplewater | IDEXX | Enterococcus | None | MPN/100 mL | 1 | -88 | ND | -88 | 10 | None | NR | 1 |  | FieldDechlorination | 2018-10-29 | Not Recorded | 1950-01-01 | MdRH-8 (SURFACE)_102918_WQ
MdRH-8 (SURFACE) | 2018-11-05 | MdR Bacteria TMDL | WQ | Not Recorded | Not Recorded | TMDL | Not Recorded | point | 08:02 | Water_Grab | Grab | 1 | Not Recorded | -88 | m | Surface |  | MdR_Bact_05/Nov/2018 | 2018-11-05 | samplewater | IDEXX | Enterococcus | None | MPN/100 mL | 1 | -88 | ND | -88 | 10 | None | NR | 1 |  | FieldDechlorination | 2018-11-05 | Not Recorded | 1950-01-01 | MdRH-8 (SURFACE)_110518_WQ
MdRH-8 (SURFACE) | 2018-11-13 | MdR Bacteria TMDL | WQ | Not Recorded | Not Recorded | TMDL | Not Recorded | point | 08:09 | Water_Grab | Grab | 1 | Not Recorded | -88 | m | Surface |  | MdR_Bact_13/Nov/2018 | 2018-11-13 | samplewater | IDEXX | Enterococcus | None | MPN/100 mL | 1 | 10 | = | -88 | 10 | None | NR | 1 |  | FieldDechlorination | 2018-11-13 | Not Recorded | 1950-01-01 | MdRH-8 (SURFACE)_111318_WQ
MdRH-8 (SURFACE) | 2018-11-19 | MdR Bacteria TMDL | WQ | Not Recorded | Not Recorded | TMDL | Not Recorded | point | 08:18 | Water_Grab | Grab | 1 | Not Recorded | -88 | m | Surface |  | MdR_Bact_19/Nov/2018 | 2018-11-19 | samplewater | IDEXX | Enterococcus | None | MPN/100 mL | 1 | -88 | ND | -88 | 10 | None | NR | 1 |  | FieldDechlorination | 2018-11-19 | Not Recorded | 1950-01-01 | MdRH-8 (SURFACE)_111918_WQ
MdRH-8 (SURFACE) | 2018-11-26 | MdR Bacteria TMDL | WQ | Not Recorded | Not Recorded | TMDL | Not Recorded | point | 07:47 | Water_Grab | Grab | 1 | Not Recorded | -88 | m | Surface |  | MdR_Bact_26/Nov/2018 | 2018-11-26 | samplewater | IDEXX | Enterococcus | None | MPN/100 mL | 1 | -88 | ND | -88 | 10 | None | NR | 1 |  | FieldDechlorination | 2018-11-26 | Not Recorded | 1950-01-01 | MdRH-8 (SURFACE)_112618_WQ
MdRH-8 (SURFACE) | 2018-12-03 | MdR Bacteria TMDL | WQ | Not Recorded | Not Recorded | TMDL | Not Recorded | point | 08:10 | Water_Grab | Grab | 1 | Not Recorded | -88 | m | Surface |  | MdR_Bact_03/Dec/2018 | 2018-12-03 | samplewater | IDEXX | Enterococcus | None | MPN/100 mL | 1 | 30 | = | -88 | 10 | None | NR | 1 |  | FieldDechlorination | 2018-12-03 | Not Recorded | 1950-01-01 | MdRH-8 (SURFACE)_120318_WQ
MdRH-8 (SURFACE) | 2018-12-10 | MdR Bacteria TMDL | WQ | Not Recorded | Not Recorded | TMDL | Not Recorded | point | 08:20 | Water_Grab | Grab | 1 | Not Recorded | -88 | m | Surface |  | MdR_Bact_10/Dec/2018 | 2018-12-10 | samplewater | IDEXX | Enterococcus | None | MPN/100 mL | 1 | 20 | = | -88 | 10 | None | NR | 1 |  | FieldDechlorination | 2018-12-10 | Not Recorded | 1950-01-01 | MdRH-8 (SURFACE)_121018_WQ
MdRH-8 (SURFACE) | 2018-12-17 | MdR Bacteria TMDL | WQ | Not Recorded | Not Recorded | TMDL | Not Recorded | point | 08:12 | Water_Grab | Grab | 1 | Not Recorded | -88 | m | Surface |  | MdR_Bact_17/Dec/2018 | 2018-12-17 | samplewater | IDEXX | Enterococcus | None | MPN/100 mL | 1 | 10 | = | -88 | 10 | None | NR | 1 |  | FieldDechlorination | 2018-12-17 | Not Recorded | 1950-01-01 | MdRH-8 (SURFACE)_121718_WQ
MdRH-8 (SURFACE) | 2018-12-24 | MdR Bacteria TMDL | WQ | Not Recorded | Not Recorded | TMDL | Not Recorded | point | 08:24 | Water_Grab | Grab | 1 | Not Recorded | -88 | m | Surface |  | MdR_Bact_24/Dec/2018 | 2018-12-24 | samplewater | IDEXX | Enterococcus | None | MPN/100 mL | 1 | 10 | = | -88 | 10 | None | NR | 1 |  | FieldDechlorination | 2018-12-24 | Not Recorded | 1950-01-01 | MdRH-8 (SURFACE)_122418_WQ
MdRH-8 (SURFACE) | 2018-12-31 | MdR Bacteria TMDL | WQ | Not Recorded | Not Recorded | TMDL | Not Recorded | point | 08:26 | Water_Grab | Grab | 1 | Not Recorded | -88 | m | Surface |  | MdR_Bact_31/Dec/2018 | 2018-12-31 | samplewater | IDEXX | Enterococcus | None | MPN/100 mL | 1 | 10 | = | -88 | 10 | None | NR | 1 |  | FieldDechlorination | 2018-12-31 | Not Recorded | 1950-01-01 | MdRH-8 (SURFACE)_123118_WQ
MdRH-9 (DEPTH) | 2018-07-02 | MdR Bacteria TMDL | WQ | Not Recorded | Not Recorded | TMDL | Not Recorded | point | 07:47 | Water_Grab | Grab | 1 | Not Recorded | -88 | m | Depth |  | MdR_Bact_02/Jul/2018 | 2018-07-02 | samplewater | IDEXX | Enterococcus | None | MPN/100 mL | 1 | -88 | ND | -88 | 10 | None | NR | 1 |  | FieldDechlorination | 2018-07-02 | Not Recorded | 1950-01-01 | MdRH-9 (DEPTH)_070218_WQ
MdRH-9 (DEPTH) | 2018-07-09 | MdR Bacteria TMDL | WQ | Not Recorded | Not Recorded | TMDL | Not Recorded | point | 07:48 | Water_Grab | Grab | 1 | Not Recorded | -88 | m | Depth |  | MdR_Bact_09/Jul/2018 | 2018-07-09 | samplewater | IDEXX | Enterococcus | None | MPN/100 mL | 1 | 30 | = | -88 | 10 | None | NR | 1 |  | FieldDechlorination | 2018-07-09 | Not Recorded | 1950-01-01 | MdRH-9 (DEPTH)_070918_WQ
MdRH-9 (DEPTH) | 2018-07-16 | MdR Bacteria TMDL | WQ | Not Recorded | Not Recorded | TMDL | Not Recorded | point | 07:58 | Water_Grab | Grab | 1 | Not Recorded | -88 | m | Depth |  | MdR_Bact_16/Jul/2018 | 2018-07-16 | samplewater | IDEXX | Enterococcus | None | MPN/100 mL | 1 | -88 | ND | -88 | 10 | None | NR | 1 |  | FieldDechlorination | 2018-07-16 | Not Recorded | 1950-01-01 | MdRH-9 (DEPTH)_071618_WQ
MdRH-9 (DEPTH) | 2018-07-23 | MdR Bacteria TMDL | WQ | Not Recorded | Not Recorded | TMDL | Not Recorded | point | 07:45 | Water_Grab | Grab | 1 | Not Recorded | -88 | m | Depth |  | MdR_Bact_23/Jul/2018 | 2018-07-23 | samplewater | IDEXX | Enterococcus | None | MPN/100 mL | 1 | -88 | ND | -88 | 10 | None | NR | 1 |  | FieldDechlorination | 2018-07-23 | Not Recorded | 1950-01-01 | MdRH-9 (DEPTH)_072318_WQ
MdRH-9 (DEPTH) | 2018-07-31 | MdR Bacteria TMDL | WQ | Not Recorded | Not Recorded | TMDL | Not Recorded | point | 07:46 | Water_Grab | Grab | 1 | Not Recorded | -88 | m | Depth |  | MdR_Bact_31/Jul/2018 | 2018-07-31 | samplewater | IDEXX | Enterococcus | None | MPN/100 mL | 1 | -88 | ND | -88 | 10 | None | NR | 1 |  | FieldDechlorination | 2018-07-31 | Not Recorded | 1950-01-01 | MdRH-9 (DEPTH)_073118_WQ
MdRH-9 (DEPTH) | 2018-08-06 | MdR Bacteria TMDL | WQ | Not Recorded | Not Recorded | TMDL | Not Recorded | point | 07:42 | Water_Grab | Grab | 1 | Not Recorded | -88 | m | Depth |  | MdR_Bact_06/Aug/2018 | 2018-08-06 | samplewater | IDEXX | Enterococcus | None | MPN/100 mL | 1 | 31 | = | -88 | 10 | None | NR | 1 |  | FieldDechlorination | 2018-08-06 | Not Recorded | 1950-01-01 | MdRH-9 (DEPTH)_080618_WQ
MdRH-9 (DEPTH) | 2018-08-13 | MdR Bacteria TMDL | WQ | Not Recorded | Not Recorded | TMDL | Not Recorded | point | 08:11 | Water_Grab | Grab | 1 | Not Recorded | -88 | m | Depth |  | MdR_Bact_13/Aug/2018 | 2018-08-13 | samplewater | IDEXX | Enterococcus | None | MPN/100 mL | 1 | -88 | ND | -88 | 10 | None | NR | 1 |  | FieldDechlorination | 2018-08-13 | Not Recorded | 1950-01-01 | MdRH-9 (DEPTH)_081318_WQ
MdRH-9 (DEPTH) | 2018-08-20 | MdR Bacteria TMDL | WQ | Not Recorded | Not Recorded | TMDL | Not Recorded | point | 08:03 | Water_Grab | Grab | 1 | Not Recorded | -88 | m | Depth |  | MdR_Bact_20/Aug/2018 | 2018-08-20 | samplewater | IDEXX | Enterococcus | None | MPN/100 mL | 1 | 10 | = | -88 | 10 | None | NR | 1 |  | FieldDechlorination | 2018-08-20 | Not Recorded | 1950-01-01 | MdRH-9 (DEPTH)_082018_WQ
MdRH-9 (DEPTH) | 2018-08-27 | MdR Bacteria TMDL | WQ | Not Recorded | Not Recorded | TMDL | Not Recorded | point | 08:08 | Water_Grab | Grab | 1 | Not Recorded | -88 | m | Depth |  | MdR_Bact_27/Aug/2018 | 2018-08-27 | samplewater | IDEXX | Enterococcus | None | MPN/100 mL | 1 | -88 | ND | -88 | 10 | None | NR | 1 |  | FieldDechlorination | 2018-08-27 | Not Recorded | 1950-01-01 | MdRH-9 (DEPTH)_082718_WQ
MdRH-9 (DEPTH) | 2018-09-04 | MdR Bacteria TMDL | WQ | Not Recorded | Not Recorded | TMDL | Not Recorded | point | 07:31 | Water_Grab | Grab | 1 | Not Recorded | -88 | m | Depth |  | MdR_Bact_04/Sep/2018 | 2018-09-04 | samplewater | IDEXX | Enterococcus | None | MPN/100 mL | 1 | -88 | ND | -88 | 10 | None | NR | 1 |  | FieldDechlorination | 2018-09-04 | Not Recorded | 1950-01-01 | MdRH-9 (DEPTH)_090418_WQ
MdRH-9 (DEPTH) | 2018-09-10 | MdR Bacteria TMDL | WQ | Not Recorded | Not Recorded | TMDL | Not Recorded | point | 07:45 | Water_Grab | Grab | 1 | Not Recorded | -88 | m | Depth |  | MdR_Bact_10/Sep/2018 | 2018-09-10 | samplewater | IDEXX | Enterococcus | None | MPN/100 mL | 1 | -88 | ND | -88 | 10 | None | NR | 1 |  | FieldDechlorination | 2018-09-10 | Not Recorded | 1950-01-01 | MdRH-9 (DEPTH)_091018_WQ
MdRH-9 (DEPTH) | 2018-09-17 | MdR Bacteria TMDL | WQ | Not Recorded | Not Recorded | TMDL | Not Recorded | point | 08:00 | Water_Grab | Grab | 1 | Not Recorded | -88 | m | Depth |  | MdR_Bact_17/Sep/2018 | 2018-09-17 | samplewater | IDEXX | Enterococcus | None | MPN/100 mL | 1 | -88 | ND | -88 | 10 | None | NR | 1 |  | FieldDechlorination | 2018-09-17 | Not Recorded | 1950-01-01 | MdRH-9 (DEPTH)_091718_WQ
MdRH-9 (DEPTH) | 2018-09-24 | MdR Bacteria TMDL | WQ | Not Recorded | Not Recorded | TMDL | Not Recorded | point | 08:05 | Water_Grab | Grab | 1 | Not Recorded | -88 | m | Depth |  | MdR_Bact_24/Sep/2018 | 2018-09-24 | samplewater | IDEXX | Enterococcus | None | MPN/100 mL | 1 | -88 | ND | -88 | 10 | None | NR | 1 |  | FieldDechlorination | 2018-09-24 | Not Recorded | 1950-01-01 | MdRH-9 (DEPTH)_092418_WQ
MdRH-9 (DEPTH) | 2018-10-01 | MdR Bacteria TMDL | WQ | Not Recorded | Not Recorded | TMDL | Not Recorded | point | 07:46 | Water_Grab | Grab | 1 | Not Recorded | -88 | m | Depth |  | MdR_Bact_01/Oct/2018 | 2018-10-01 | samplewater | IDEXX | Enterococcus | None | MPN/100 mL | 1 | -88 | ND | -88 | 10 | None | NR | 1 |  | FieldDechlorination | 2018-10-01 | Not Recorded | 1950-01-01 | MdRH-9 (DEPTH)_100118_WQ
MdRH-9 (DEPTH) | 2018-10-09 | MdR Bacteria TMDL | WQ | Not Recorded | Not Recorded | TMDL | Not Recorded | point | 08:29 | Water_Grab | Grab | 1 | Not Recorded | -88 | m | Depth |  | MdR_Bact_09/Oct/2018 | 2018-10-09 | samplewater | IDEXX | Enterococcus | None | MPN/100 mL | 1 | -88 | ND | -88 | 10 | None | NR | 1 |  | FieldDechlorination | 2018-10-09 | Not Recorded | 1950-01-01 | MdRH-9 (DEPTH)_100918_WQ
MdRH-9 (DEPTH) | 2018-10-15 | MdR Bacteria TMDL | WQ | Not Recorded | Not Recorded | TMDL | Not Recorded | point | 08:08 | Water_Grab | Grab | 1 | Not Recorded | -88 | m | Depth |  | MdR_Bact_15/Oct/2018 | 2018-10-15 | samplewater | IDEXX | Enterococcus | None | MPN/100 mL | 1 | 63 | = | -88 | 10 | None | NR | 1 |  | FieldDechlorination | 2018-10-15 | Not Recorded | 1950-01-01 | MdRH-9 (DEPTH)_101518_WQ
MdRH-9 (DEPTH) | 2018-10-22 | MdR Bacteria TMDL | WQ | Not Recorded | Not Recorded | TMDL | Not Recorded | point | 07:55 | Water_Grab | Grab | 1 | Not Recorded | -88 | m | Depth |  | MdR_Bact_22/Oct/2018 | 2018-10-22 | samplewater | IDEXX | Enterococcus | None | MPN/100 mL | 1 | 20 | = | -88 | 10 | None | NR | 1 |  | FieldDechlorination | 2018-10-22 | Not Recorded | 1950-01-01 | MdRH-9 (DEPTH)_102218_WQ
MdRH-9 (DEPTH) | 2018-10-29 | MdR Bacteria TMDL | WQ | Not Recorded | Not Recorded | TMDL | Not Recorded | point | 08:18 | Water_Grab | Grab | 1 | Not Recorded | -88 | m | Depth |  | MdR_Bact_29/Oct/2018 | 2018-10-29 | samplewater | IDEXX | Enterococcus | None | MPN/100 mL | 1 | -88 | ND | -88 | 10 | None | NR | 1 |  | FieldDechlorination | 2018-10-29 | Not Recorded | 1950-01-01 | MdRH-9 (DEPTH)_102918_WQ
MdRH-9 (DEPTH) | 2018-11-05 | MdR Bacteria TMDL | WQ | Not Recorded | Not Recorded | TMDL | Not Recorded | point | 07:57 | Water_Grab | Grab | 1 | Not Recorded | -88 | m | Depth |  | MdR_Bact_05/Nov/2018 | 2018-11-05 | samplewater | IDEXX | Enterococcus | None | MPN/100 mL | 1 | 10 | = | -88 | 10 | None | NR | 1 |  | FieldDechlorination | 2018-11-05 | Not Recorded | 1950-01-01 | MdRH-9 (DEPTH)_110518_WQ
MdRH-9 (DEPTH) | 2018-11-13 | MdR Bacteria TMDL | WQ | Not Recorded | Not Recorded | TMDL | Not Recorded | point | 08:04 | Water_Grab | Grab | 1 | Not Recorded | -88 | m | Depth |  | MdR_Bact_13/Nov/2018 | 2018-11-13 | samplewater | IDEXX | Enterococcus | None | MPN/100 mL | 1 | -88 | ND | -88 | 10 | None | NR | 1 |  | FieldDechlorination | 2018-11-13 | Not Recorded | 1950-01-01 | MdRH-9 (DEPTH)_111318_WQ
MdRH-9 (DEPTH) | 2018-11-19 | MdR Bacteria TMDL | WQ | Not Recorded | Not Recorded | TMDL | Not Recorded | point | 08:14 | Water_Grab | Grab | 1 | Not Recorded | -88 | m | Depth |  | MdR_Bact_19/Nov/2018 | 2018-11-19 | samplewater | IDEXX | Enterococcus | None | MPN/100 mL | 1 | -88 | ND | -88 | 10 | None | NR | 1 |  | FieldDechlorination | 2018-11-19 | Not Recorded | 1950-01-01 | MdRH-9 (DEPTH)_111918_WQ
MdRH-9 (DEPTH) | 2018-11-26 | MdR Bacteria TMDL | WQ | Not Recorded | Not Recorded | TMDL | Not Recorded | point | 07:42 | Water_Grab | Grab | 1 | Not Recorded | -88 | m | Depth |  | MdR_Bact_26/Nov/2018 | 2018-11-26 | samplewater | IDEXX | Enterococcus | None | MPN/100 mL | 1 | -88 | ND | -88 | 10 | None | NR | 1 |  | FieldDechlorination | 2018-11-26 | Not Recorded | 1950-01-01 | MdRH-9 (DEPTH)_112618_WQ
MdRH-9 (DEPTH) | 2018-12-03 | MdR Bacteria TMDL | WQ | Not Recorded | Not Recorded | TMDL | Not Recorded | point | 08:06 | Water_Grab | Grab | 1 | Not Recorded | -88 | m | Depth |  | MdR_Bact_03/Dec/2018 | 2018-12-03 | samplewater | IDEXX | Enterococcus | None | MPN/100 mL | 1 | 10 | = | -88 | 10 | None | NR | 1 |  | FieldDechlorination | 2018-12-03 | Not Recorded | 1950-01-01 | MdRH-9 (DEPTH)_120318_WQ
MdRH-9 (DEPTH) | 2018-12-10 | MdR Bacteria TMDL | WQ | Not Recorded | Not Recorded | TMDL | Not Recorded | point | 08:16 | Water_Grab | Grab | 1 | Not Recorded | -88 | m | Depth |  | MdR_Bact_10/Dec/2018 | 2018-12-10 | samplewater | IDEXX | Enterococcus | None | MPN/100 mL | 1 | 10 | = | -88 | 10 | None | NR | 1 |  | FieldDechlorination | 2018-12-10 | Not Recorded | 1950-01-01 | MdRH-9 (DEPTH)_121018_WQ
MdRH-9 (DEPTH) | 2018-12-17 | MdR Bacteria TMDL | WQ | Not Recorded | Not Recorded | TMDL | Not Recorded | point | 08:04 | Water_Grab | Grab | 1 | Not Recorded | -88 | m | Depth |  | MdR_Bact_17/Dec/2018 | 2018-12-17 | samplewater | IDEXX | Enterococcus | None | MPN/100 mL | 1 | -88 | ND | -88 | 10 | None | NR | 1 |  | FieldDechlorination | 2018-12-17 | Not Recorded | 1950-01-01 | MdRH-9 (DEPTH)_121718_WQ
MdRH-9 (DEPTH) | 2018-12-24 | MdR Bacteria TMDL | WQ | Not Recorded | Not Recorded | TMDL | Not Recorded | point | 08:21 | Water_Grab | Grab | 1 | Not Recorded | -88 | m | Depth |  | MdR_Bact_24/Dec/2018 | 2018-12-24 | samplewater | IDEXX | Enterococcus | None | MPN/100 mL | 1 | 10 | = | -88 | 10 | None | NR | 1 |  | FieldDechlorination | 2018-12-24 | Not Recorded | 1950-01-01 | MdRH-9 (DEPTH)_122418_WQ
MdRH-9 (DEPTH) | 2018-12-31 | MdR Bacteria TMDL | WQ | Not Recorded | Not Recorded | TMDL | Not Recorded | point | 08:31 | Water_Grab | Grab | 1 | Not Recorded | -88 | m | Depth |  | MdR_Bact_31/Dec/2018 | 2018-12-31 | samplewater | IDEXX | Enterococcus | None | MPN/100 mL | 1 | -88 | ND | -88 | 10 | None | NR | 1 |  | FieldDechlorination | 2018-12-31 | Not Recorded | 1950-01-01 | MdRH-9 (DEPTH)_123118_WQ
MdRH-9 (SURFACE) | 2018-07-02 | MdR Bacteria TMDL | WQ | Not Recorded | Not Recorded | TMDL | Not Recorded | point | 07:46 | Water_Grab | Grab | 1 | Not Recorded | -88 | m | Surface |  | MdR_Bact_02/Jul/2018 | 2018-07-02 | samplewater | IDEXX | Enterococcus | None | MPN/100 mL | 1 | -88 | ND | -88 | 10 | None | NR | 1 |  | FieldDechlorination | 2018-07-02 | Not Recorded | 1950-01-01 | MdRH-9 (SURFACE)_070218_WQ
MdRH-9 (SURFACE) | 2018-07-09 | MdR Bacteria TMDL | WQ | Not Recorded | Not Recorded | TMDL | Not Recorded | point | 07:47 | Water_Grab | Grab | 1 | Not Recorded | -88 | m | Surface |  | MdR_Bact_09/Jul/2018 | 2018-07-09 | samplewater | IDEXX | Enterococcus | None | MPN/100 mL | 1 | -88 | ND | -88 | 10 | None | NR | 1 |  | FieldDechlorination | 2018-07-09 | Not Recorded | 1950-01-01 | MdRH-9 (SURFACE)_070918_WQ
MdRH-9 (SURFACE) | 2018-07-16 | MdR Bacteria TMDL | WQ | Not Recorded | Not Recorded | TMDL | Not Recorded | point | 07:56 | Water_Grab | Grab | 1 | Not Recorded | -88 | m | Surface |  | MdR_Bact_16/Jul/2018 | 2018-07-16 | samplewater | IDEXX | Enterococcus | None | MPN/100 mL | 1 | 20 | = | -88 | 10 | None | NR | 1 |  | FieldDechlorination | 2018-07-16 | Not Recorded | 1950-01-01 | MdRH-9 (SURFACE)_071618_WQ
MdRH-9 (SURFACE) | 2018-07-23 | MdR Bacteria TMDL | WQ | Not Recorded | Not Recorded | TMDL | Not Recorded | point | 07:44 | Water_Grab | Grab | 1 | Not Recorded | -88 | m | Surface |  | MdR_Bact_23/Jul/2018 | 2018-07-23 | samplewater | IDEXX | Enterococcus | None | MPN/100 mL | 1 | -88 | ND | -88 | 10 | None | NR | 1 |  | FieldDechlorination | 2018-07-23 | Not Recorded | 1950-01-01 | MdRH-9 (SURFACE)_072318_WQ
MdRH-9 (SURFACE) | 2018-07-31 | MdR Bacteria TMDL | WQ | Not Recorded | Not Recorded | TMDL | Not Recorded | point | 07:45 | Water_Grab | Grab | 1 | Not Recorded | -88 | m | Surface |  | MdR_Bact_31/Jul/2018 | 2018-07-31 | samplewater | IDEXX | Enterococcus | None | MPN/100 mL | 1 | -88 | ND | -88 | 10 | None | NR | 1 |  | FieldDechlorination | 2018-07-31 | Not Recorded | 1950-01-01 | MdRH-9 (SURFACE)_073118_WQ
MdRH-9 (SURFACE) | 2018-08-06 | MdR Bacteria TMDL | WQ | Not Recorded | Not Recorded | TMDL | Not Recorded | point | 07:41 | Water_Grab | Grab | 1 | Not Recorded | -88 | m | Surface |  | MdR_Bact_06/Aug/2018 | 2018-08-06 | samplewater | IDEXX | Enterococcus | None | MPN/100 mL | 1 | 10 | = | -88 | 10 | None | NR | 1 |  | FieldDechlorination | 2018-08-06 | Not Recorded | 1950-01-01 | MdRH-9 (SURFACE)_080618_WQ
MdRH-9 (SURFACE) | 2018-08-13 | MdR Bacteria TMDL | WQ | Not Recorded | Not Recorded | TMDL | Not Recorded | point | 08:10 | Water_Grab | Grab | 1 | Not Recorded | -88 | m | Surface |  | MdR_Bact_13/Aug/2018 | 2018-08-13 | samplewater | IDEXX | Enterococcus | None | MPN/100 mL | 1 | -88 | ND | -88 | 10 | None | NR | 1 |  | FieldDechlorination | 2018-08-13 | Not Recorded | 1950-01-01 | MdRH-9 (SURFACE)_081318_WQ
MdRH-9 (SURFACE) | 2018-08-20 | MdR Bacteria TMDL | WQ | Not Recorded | Not Recorded | TMDL | Not Recorded | point | 08:02 | Water_Grab | Grab | 1 | Not Recorded | -88 | m | Surface |  | MdR_Bact_20/Aug/2018 | 2018-08-20 | samplewater | IDEXX | Enterococcus | None | MPN/100 mL | 1 | 10 | = | -88 | 10 | None | NR | 1 |  | FieldDechlorination | 2018-08-20 | Not Recorded | 1950-01-01 | MdRH-9 (SURFACE)_082018_WQ
MdRH-9 (SURFACE) | 2018-08-27 | MdR Bacteria TMDL | WQ | Not Recorded | Not Recorded | TMDL | Not Recorded | point | 08:07 | Water_Grab | Grab | 1 | Not Recorded | -88 | m | Surface |  | MdR_Bact_27/Aug/2018 | 2018-08-27 | samplewater | IDEXX | Enterococcus | None | MPN/100 mL | 1 | -88 | ND | -88 | 10 | None | NR | 1 |  | FieldDechlorination | 2018-08-27 | Not Recorded | 1950-01-01 | MdRH-9 (SURFACE)_082718_WQ
MdRH-9 (SURFACE) | 2018-09-04 | MdR Bacteria TMDL | WQ | Not Recorded | Not Recorded | TMDL | Not Recorded | point | 07:29 | Water_Grab | Grab | 1 | Not Recorded | -88 | m | Surface |  | MdR_Bact_04/Sep/2018 | 2018-09-04 | samplewater | IDEXX | Enterococcus | None | MPN/100 mL | 1 | -88 | ND | -88 | 10 | None | NR | 1 |  | FieldDechlorination | 2018-09-04 | Not Recorded | 1950-01-01 | MdRH-9 (SURFACE)_090418_WQ
MdRH-9 (SURFACE) | 2018-09-10 | MdR Bacteria TMDL | WQ | Not Recorded | Not Recorded | TMDL | Not Recorded | point | 07:44 | Water_Grab | Grab | 1 | Not Recorded | -88 | m | Surface |  | MdR_Bact_10/Sep/2018 | 2018-09-10 | samplewater | IDEXX | Enterococcus | None | MPN/100 mL | 1 | -88 | ND | -88 | 10 | None | NR | 1 |  | FieldDechlorination | 2018-09-10 | Not Recorded | 1950-01-01 | MdRH-9 (SURFACE)_091018_WQ
MdRH-9 (SURFACE) | 2018-09-17 | MdR Bacteria TMDL | WQ | Not Recorded | Not Recorded | TMDL | Not Recorded | point | 07:58 | Water_Grab | Grab | 1 | Not Recorded | -88 | m | Surface |  | MdR_Bact_17/Sep/2018 | 2018-09-17 | samplewater | IDEXX | Enterococcus | None | MPN/100 mL | 1 | -88 | ND | -88 | 10 | None | NR | 1 |  | FieldDechlorination | 2018-09-17 | Not Recorded | 1950-01-01 | MdRH-9 (SURFACE)_091718_WQ
MdRH-9 (SURFACE) | 2018-09-24 | MdR Bacteria TMDL | WQ | Not Recorded | Not Recorded | TMDL | Not Recorded | point | 08:04 | Water_Grab | Grab | 1 | Not Recorded | -88 | m | Surface |  | MdR_Bact_24/Sep/2018 | 2018-09-24 | samplewater | IDEXX | Enterococcus | None | MPN/100 mL | 1 | -88 | ND | -88 | 10 | None | NR | 1 |  | FieldDechlorination | 2018-09-24 | Not Recorded | 1950-01-01 | MdRH-9 (SURFACE)_092418_WQ
MdRH-9 (SURFACE) | 2018-10-01 | MdR Bacteria TMDL | WQ | Not Recorded | Not Recorded | TMDL | Not Recorded | point | 07:45 | Water_Grab | Grab | 1 | Not Recorded | -88 | m | Surface |  | MdR_Bact_01/Oct/2018 | 2018-10-01 | samplewater | IDEXX | Enterococcus | None | MPN/100 mL | 1 | -88 | ND | -88 | 10 | None | NR | 1 |  | FieldDechlorination | 2018-10-01 | Not Recorded | 1950-01-01 | MdRH-9 (SURFACE)_100118_WQ
MdRH-9 (SURFACE) | 2018-10-09 | MdR Bacteria TMDL | WQ | Not Recorded | Not Recorded | TMDL | Not Recorded | point | 08:28 | Water_Grab | Grab | 1 | Not Recorded | -88 | m | Surface |  | MdR_Bact_09/Oct/2018 | 2018-10-09 | samplewater | IDEXX | Enterococcus | None | MPN/100 mL | 1 | -88 | ND | -88 | 10 | None | NR | 1 |  | FieldDechlorination | 2018-10-09 | Not Recorded | 1950-01-01 | MdRH-9 (SURFACE)_100918_WQ
MdRH-9 (SURFACE) | 2018-10-15 | MdR Bacteria TMDL | WQ | Not Recorded | Not Recorded | TMDL | Not Recorded | point | 08:07 | Water_Grab | Grab | 1 | Not Recorded | -88 | m | Surface |  | MdR_Bact_15/Oct/2018 | 2018-10-15 | samplewater | IDEXX | Enterococcus | None | MPN/100 mL | 1 | 52 | = | -88 | 10 | None | NR | 1 |  | FieldDechlorination | 2018-10-15 | Not Recorded | 1950-01-01 | MdRH-9 (SURFACE)_101518_WQ
MdRH-9 (SURFACE) | 2018-10-22 | MdR Bacteria TMDL | WQ | Not Recorded | Not Recorded | TMDL | Not Recorded | point | 07:53 | Water_Grab | Grab | 1 | Not Recorded | -88 | m | Surface |  | MdR_Bact_22/Oct/2018 | 2018-10-22 | samplewater | IDEXX | Enterococcus | None | MPN/100 mL | 1 | 52 | = | -88 | 10 | None | NR | 1 |  | FieldDechlorination | 2018-10-22 | Not Recorded | 1950-01-01 | MdRH-9 (SURFACE)_102218_WQ
MdRH-9 (SURFACE) | 2018-10-29 | MdR Bacteria TMDL | WQ | Not Recorded | Not Recorded | TMDL | Not Recorded | point | 08:19 | Water_Grab | Grab | 1 | Not Recorded | -88 | m | Surface |  | MdR_Bact_29/Oct/2018 | 2018-10-29 | samplewater | IDEXX | Enterococcus | None | MPN/100 mL | 1 | -88 | ND | -88 | 10 | None | NR | 1 |  | FieldDechlorination | 2018-10-29 | Not Recorded | 1950-01-01 | MdRH-9 (SURFACE)_102918_WQ
MdRH-9 (SURFACE) | 2018-11-05 | MdR Bacteria TMDL | WQ | Not Recorded | Not Recorded | TMDL | Not Recorded | point | 07:55 | Water_Grab | Grab | 1 | Not Recorded | -88 | m | Surface |  | MdR_Bact_05/Nov/2018 | 2018-11-05 | samplewater | IDEXX | Enterococcus | None | MPN/100 mL | 1 | -88 | ND | -88 | 10 | None | NR | 1 |  | FieldDechlorination | 2018-11-05 | Not Recorded | 1950-01-01 | MdRH-9 (SURFACE)_110518_WQ
MdRH-9 (SURFACE) | 2018-11-13 | MdR Bacteria TMDL | WQ | Not Recorded | Not Recorded | TMDL | Not Recorded | point | 08:05 | Water_Grab | Grab | 1 | Not Recorded | -88 | m | Surface |  | MdR_Bact_13/Nov/2018 | 2018-11-13 | samplewater | IDEXX | Enterococcus | None | MPN/100 mL | 1 | -88 | ND | -88 | 10 | None | NR | 1 |  | FieldDechlorination | 2018-11-13 | Not Recorded | 1950-01-01 | MdRH-9 (SURFACE)_111318_WQ
MdRH-9 (SURFACE) | 2018-11-19 | MdR Bacteria TMDL | WQ | Not Recorded | Not Recorded | TMDL | Not Recorded | point | 08:13 | Water_Grab | Grab | 1 | Not Recorded | -88 | m | Surface |  | MdR_Bact_19/Nov/2018 | 2018-11-19 | samplewater | IDEXX | Enterococcus | None | MPN/100 mL | 1 | -88 | ND | -88 | 10 | None | NR | 1 |  | FieldDechlorination | 2018-11-19 | Not Recorded | 1950-01-01 | MdRH-9 (SURFACE)_111918_WQ
MdRH-9 (SURFACE) | 2018-11-26 | MdR Bacteria TMDL | WQ | Not Recorded | Not Recorded | TMDL | Not Recorded | point | 07:41 | Water_Grab | Grab | 1 | Not Recorded | -88 | m | Surface |  | MdR_Bact_26/Nov/2018 | 2018-11-26 | samplewater | IDEXX | Enterococcus | None | MPN/100 mL | 1 | -88 | ND | -88 | 10 | None | NR | 1 |  | FieldDechlorination | 2018-11-26 | Not Recorded | 1950-01-01 | MdRH-9 (SURFACE)_112618_WQ
MdRH-9 (SURFACE) | 2018-12-03 | MdR Bacteria TMDL | WQ | Not Recorded | Not Recorded | TMDL | Not Recorded | point | 08:05 | Water_Grab | Grab | 1 | Not Recorded | -88 | m | Surface |  | MdR_Bact_03/Dec/2018 | 2018-12-03 | samplewater | IDEXX | Enterococcus | None | MPN/100 mL | 1 | -88 | ND | -88 | 10 | None | NR | 1 |  | FieldDechlorination | 2018-12-03 | Not Recorded | 1950-01-01 | MdRH-9 (SURFACE)_120318_WQ
MdRH-9 (SURFACE) | 2018-12-10 | MdR Bacteria TMDL | WQ | Not Recorded | Not Recorded | TMDL | Not Recorded | point | 08:15 | Water_Grab | Grab | 1 | Not Recorded | -88 | m | Surface |  | MdR_Bact_10/Dec/2018 | 2018-12-10 | samplewater | IDEXX | Enterococcus | None | MPN/100 mL | 1 | 10 | = | -88 | 10 | None | NR | 1 |  | FieldDechlorination | 2018-12-10 | Not Recorded | 1950-01-01 | MdRH-9 (SURFACE)_121018_WQ
MdRH-9 (SURFACE) | 2018-12-17 | MdR Bacteria TMDL | WQ | Not Recorded | Not Recorded | TMDL | Not Recorded | point | 08:05 | Water_Grab | Grab | 1 | Not Recorded | -88 | m | Surface |  | MdR_Bact_17/Dec/2018 | 2018-12-17 | samplewater | IDEXX | Enterococcus | None | MPN/100 mL | 1 | -88 | ND | -88 | 10 | None | NR | 1 |  | FieldDechlorination | 2018-12-17 | Not Recorded | 1950-01-01 | MdRH-9 (SURFACE)_121718_WQ
MdRH-9 (SURFACE) | 2018-12-24 | MdR Bacteria TMDL | WQ | Not Recorded | Not Recorded | TMDL | Not Recorded | point | 08:20 | Water_Grab | Grab | 1 | Not Recorded | -88 | m | Surface |  | MdR_Bact_24/Dec/2018 | 2018-12-24 | samplewater | IDEXX | Enterococcus | None | MPN/100 mL | 1 | -88 | ND | -88 | 10 | None | NR | 1 |  | FieldDechlorination | 2018-12-24 | Not Recorded | 1950-01-01 | MdRH-9 (SURFACE)_122418_WQ
MdRH-9 (SURFACE) | 2018-12-31 | MdR Bacteria TMDL | WQ | Not Recorded | Not Recorded | TMDL | Not Recorded | point | 08:30 | Water_Grab | Grab | 1 | Not Recorded | -88 | m | Surface |  | MdR_Bact_31/Dec/2018 | 2018-12-31 | samplewater | IDEXX | Enterococcus | None | MPN/100 mL | 1 | -88 | ND | -88 | 10 | None | NR | 1 |  | FieldDechlorination | 2018-12-31 | Not Recorded | 1950-01-01 | MdRH-9 (SURFACE)_123118_WQ
Note on A1: LookUp List: StationLookUp
Note on B1: Format: dd/mmm/yyyy Default Value: 01/Jan/1950
Note on C1: LookUp List: ProjectLookUp
Note on D1: LookUp List: EventLookUp
Note on E1: LookUp List: ProtocolLookUp Default Value: Not Recorded LabQA Samples: Not Applicable
Note on F1: Lookup List: AgencyLookUp Default Value: Not Recorded
Note on H1: LookUp List: LocationLookUp Default Value: Not Recorded LabQA Samples: Not Applicable
Note on I1: LookUp List: VariableCodesLookUp; GeometryShapeList
Note on J1: Format: hh:mm Default Value: 00:00 Note: If highlighted, incorrect format used
Note on K1: LookUp List: CollectionMethodLookUp Default Value: Not Recorded LabQA Samples: Not Applicable
Note on L1: LookUp List: SampleTypeLookUp Default Value: Not Recorded
Note on M1: Default Value: 1
Note on N1: LookUp List: CollectionDeviceLookUp Default Value: Not Recorded
Note on P1: LookUp List: VariableCodesLookUp; UnitCollectionDepthList
Note on Q1: LookUp List: VariableCodesLookUp; PositionWaterColumnList Default: Not Applicable
Note on T1: Format: dd/mmm/yyyy hh:mm Default Value: 01/Jan/1950 00:00
Note on U1: LookUp List: MatrixLookUp Default Value: Not Recorded
Note on V1: LookUp List: MethodLookUp Default Value: Not Recorded
Note on W1: LookUp List: AnalyteLookUp
Note on X1: LookUp List: FractionLookUp
Note on Y1: LookUp List: UnitLookUp
Note on Z1: Default: 1
Note on AA1: Result may be left blank as long as an appropriate ResQualCode is provided
Note on AB1: LookUp List: ResQualLookUp Default Value: =
Note on AC1: Default Value: -88
Note on AD1: Default Value: -88
Note on AE1: LookUp List: QALookUp Default Value: NR. If unknown. Default Value: None. Indicates no special conditions.
Note on AF1: LookUp List: ComplianceLookUp Default Value: NR
Note on AG1: Default Value: 1
Note on AI1: LookUp List: PrepPreservationLookUp Default Value: Not Recorded
Note on AJ1: Format: dd/mmm/yyyy hh:mm Default Value: 01/Jan/1950 00:00
Note on AK1: LookUp List: DigestExtractLookUp Default Value: Not Recorded
Note on AL1: Format: dd/mmm/yyyy hh:mm Default Value: 01/Jan/1950 00:00

## LabBatch
LabBatch | LabAgencyCode | LabSubmissionCode | BatchVerificationCode | SubmittingAgencyCode | LabBatchComments
MdR_Bact_01/Aug/2018 | CLAEMD | NR | NR | LACDPW-WMD
MdR_Bact_01/Dec/2018 | CLAEMD | NR | NR | LACDPW-WMD
MdR_Bact_01/Nov/2018 | CLAEMD | NR | NR | LACDPW-WMD
MdR_Bact_01/Oct/2018 | CLAEMD | NR | NR | LACDPW-WMD
MdR_Bact_01/Sep/2018 | CLAEMD | NR | NR | LACDPW-WMD
MdR_Bact_02/Aug/2018 | CLAEMD | NR | NR | LACDPW-WMD
MdR_Bact_02/Jul/2018 | CLAEMD | NR | NR | LACDPW-WMD
MdR_Bact_02/Nov/2018 | CLAEMD | NR | NR | LACDPW-WMD
MdR_Bact_02/Oct/2018 | CLAEMD | NR | NR | LACDPW-WMD
MdR_Bact_03/Aug/2018 | CLAEMD | NR | NR | LACDPW-WMD
MdR_Bact_03/Dec/2018 | CLAEMD | NR | NR | LACDPW-WMD
MdR_Bact_03/Jul/2018 | CLAEMD | NR | NR | LACDPW-WMD
MdR_Bact_03/Nov/2018 | CLAEMD | NR | NR | LACDPW-WMD
MdR_Bact_03/Oct/2018 | CLAEMD | NR | NR | LACDPW-WMD
MdR_Bact_04/Aug/2018 | CLAEMD | NR | NR | LACDPW-WMD
MdR_Bact_04/Dec/2018 | CLAEMD | NR | NR | LACDPW-WMD
MdR_Bact_04/Jul/2018 | CLAEMD | NR | NR | LACDPW-WMD
MdR_Bact_04/Oct/2018 | CLAEMD | NR | NR | LACDPW-WMD
MdR_Bact_04/Sep/2018 | CLAEMD | NR | NR | LACDPW-WMD
MdR_Bact_05/Dec/2018 | CLAEMD | NR | NR | LACDPW-WMD
MdR_Bact_05/Jul/2018 | CLAEMD | NR | NR | LACDPW-WMD
MdR_Bact_05/Nov/2018 | CLAEMD | NR | NR | LACDPW-WMD
MdR_Bact_05/Oct/2018 | CLAEMD | NR | NR | LACDPW-WMD
MdR_Bact_05/Sep/2018 | CLAEMD | NR | NR | LACDPW-WMD
MdR_Bact_06/Aug/2018 | CLAEMD | NR | NR | LACDPW-WMD
MdR_Bact_06/Dec/2018 | CLAEMD | NR | NR | LACDPW-WMD
MdR_Bact_06/Jul/2018 | CLAEMD | NR | NR | LACDPW-WMD
MdR_Bact_06/Nov/2018 | CLAEMD | NR | NR | LACDPW-WMD
MdR_Bact_06/Oct/2018 | CLAEMD | NR | NR | LACDPW-WMD
MdR_Bact_06/Sep/2018 | CLAEMD | NR | NR | LACDPW-WMD
MdR_Bact_07/Aug/2018 | CLAEMD | NR | NR | LACDPW-WMD
MdR_Bact_07/Dec/2018 | CLAEMD | NR | NR | LACDPW-WMD
MdR_Bact_07/Jul/2018 | CLAEMD | NR | NR | LACDPW-WMD
MdR_Bact_07/Nov/2018 | CLAEMD | NR | NR | LACDPW-WMD
MdR_Bact_07/Sep/2018 | CLAEMD | NR | NR | LACDPW-WMD
MdR_Bact_08/Aug/2018 | CLAEMD | NR | NR | LACDPW-WMD
MdR_Bact_08/Dec/2018 | CLAEMD | NR | NR | LACDPW-WMD
MdR_Bact_08/Nov/2018 | CLAEMD | NR | NR | LACDPW-WMD
MdR_Bact_08/Sep/2018 | CLAEMD | NR | NR | LACDPW-WMD
MdR_Bact_09/Aug/2018 | CLAEMD | NR | NR | LACDPW-WMD
MdR_Bact_09/Jul/2018 | CLAEMD | NR | NR | LACDPW-WMD
MdR_Bact_09/Nov/2018 | CLAEMD | NR | NR | LACDPW-WMD
MdR_Bact_09/Oct/2018 | CLAEMD | NR | NR | LACDPW-WMD
MdR_Bact_10/Aug/2018 | CLAEMD | NR | NR | LACDPW-WMD
MdR_Bact_10/Dec/2018 | CLAEMD | NR | NR | LACDPW-WMD
MdR_Bact_10/Jul/2018 | CLAEMD | NR | NR | LACDPW-WMD
MdR_Bact_10/Nov/2018 | CLAEMD | NR | NR | LACDPW-WMD
MdR_Bact_10/Oct/2018 | CLAEMD | NR | NR | LACDPW-WMD
MdR_Bact_10/Sep/2018 | CLAEMD | NR | NR | LACDPW-WMD
MdR_Bact_11/Aug/2018 | CLAEMD | NR | NR | LACDPW-WMD
MdR_Bact_11/Dec/2018 | CLAEMD | NR | NR | LACDPW-WMD
MdR_Bact_11/Jul/2018 | CLAEMD | NR | NR | LACDPW-WMD
MdR_Bact_11/Oct/2018 | CLAEMD | NR | NR | LACDPW-WMD
MdR_Bact_11/Sep/2018 | CLAEMD | NR | NR | LACDPW-WMD
MdR_Bact_12/Dec/2018 | CLAEMD | NR | NR | LACDPW-WMD
MdR_Bact_12/Jul/2018 | CLAEMD | NR | NR | LACDPW-WMD
MdR_Bact_12/Oct/2018 | CLAEMD | NR | NR | LACDPW-WMD
MdR_Bact_12/Sep/2018 | CLAEMD | NR | NR | LACDPW-WMD
MdR_Bact_13/Aug/2018 | CLAEMD | NR | NR | LACDPW-WMD
MdR_Bact_13/Dec/2018 | CLAEMD | NR | NR | LACDPW-WMD
MdR_Bact_13/Jul/2018 | CLAEMD | NR | NR | LACDPW-WMD
MdR_Bact_13/Nov/2018 | CLAEMD | NR | NR | LACDPW-WMD
MdR_Bact_13/Oct/2018 | CLAEMD | NR | NR | LACDPW-WMD
MdR_Bact_13/Sep/2018 | CLAEMD | NR | NR | LACDPW-WMD
MdR_Bact_14/Aug/2018 | CLAEMD | NR | NR | LACDPW-WMD
MdR_Bact_14/Dec/2018 | CLAEMD | NR | NR | LACDPW-WMD
MdR_Bact_14/Jul/2018 | CLAEMD | NR | NR | LACDPW-WMD
MdR_Bact_14/Nov/2018 | CLAEMD | NR | NR | LACDPW-WMD
MdR_Bact_14/Sep/2018 | CLAEMD | NR | NR | LACDPW-WMD
MdR_Bact_15/Aug/2018 | CLAEMD | NR | NR | LACDPW-WMD
MdR_Bact_15/Dec/2018 | CLAEMD | NR | NR | LACDPW-WMD
MdR_Bact_15/Nov/2018 | CLAEMD | NR | NR | LACDPW-WMD
MdR_Bact_15/Oct/2018 | CLAEMD | NR | NR | LACDPW-WMD
MdR_Bact_15/Sep/2018 | CLAEMD | NR | NR | LACDPW-WMD
MdR_Bact_16/Aug/2018 | CLAEMD | NR | NR | LACDPW-WMD
MdR_Bact_16/Jul/2018 | CLAEMD | NR | NR | LACDPW-WMD
MdR_Bact_16/Nov/2018 | CLAEMD | NR | NR | LACDPW-WMD
MdR_Bact_16/Oct/2018 | CLAEMD | NR | NR | LACDPW-WMD
MdR_Bact_17/Aug/2018 | CLAEMD | NR | NR | LACDPW-WMD
MdR_Bact_17/Dec/2018 | CLAEMD | NR | NR | LACDPW-WMD
MdR_Bact_17/Jul/2018 | CLAEMD | NR | NR | LACDPW-WMD
MdR_Bact_17/Nov/2018 | CLAEMD | NR | NR | LACDPW-WMD
MdR_Bact_17/Oct/2018 | CLAEMD | NR | NR | LACDPW-WMD
MdR_Bact_17/Sep/2018 | CLAEMD | NR | NR | LACDPW-WMD
MdR_Bact_18/Aug/2018 | CLAEMD | NR | NR | LACDPW-WMD
MdR_Bact_18/Dec/2018 | CLAEMD | NR | NR | LACDPW-WMD
MdR_Bact_18/Jul/2018 | CLAEMD | NR | NR | LACDPW-WMD
MdR_Bact_18/Oct/2018 | CLAEMD | NR | NR | LACDPW-WMD
MdR_Bact_18/Sep/2018 | CLAEMD | NR | NR | LACDPW-WMD
MdR_Bact_19/Dec/2018 | CLAEMD | NR | NR | LACDPW-WMD
MdR_Bact_19/Jul/2018 | CLAEMD | NR | NR | LACDPW-WMD
MdR_Bact_19/Nov/2018 | CLAEMD | NR | NR | LACDPW-WMD
MdR_Bact_19/Oct/2018 | CLAEMD | NR | NR | LACDPW-WMD
MdR_Bact_19/Sep/2018 | CLAEMD | NR | NR | LACDPW-WMD
MdR_Bact_20/Aug/2018 | CLAEMD | NR | NR | LACDPW-WMD
MdR_Bact_20/Dec/2018 | CLAEMD | NR | NR | LACDPW-WMD
MdR_Bact_20/Jul/2018 | CLAEMD | NR | NR | LACDPW-WMD
MdR_Bact_20/Nov/2018 | CLAEMD | NR | NR | LACDPW-WMD
MdR_Bact_20/Oct/2018 | CLAEMD | NR | NR | LACDPW-WMD
MdR_Bact_20/Sep/2018 | CLAEMD | NR | NR | LACDPW-WMD
MdR_Bact_21/Aug/2018 | CLAEMD | NR | NR | LACDPW-WMD
MdR_Bact_21/Dec/2018 | CLAEMD | NR | NR | LACDPW-WMD
MdR_Bact_21/Jul/2018 | CLAEMD | NR | NR | LACDPW-WMD
MdR_Bact_21/Nov/2018 | CLAEMD | NR | NR | LACDPW-WMD
MdR_Bact_21/Sep/2018 | CLAEMD | NR | NR | LACDPW-WMD
MdR_Bact_22/Aug/2018 | CLAEMD | NR | NR | LACDPW-WMD
MdR_Bact_22/Dec/2018 | CLAEMD | NR | NR | LACDPW-WMD
MdR_Bact_22/Nov/2018 | CLAEMD | NR | NR | LACDPW-WMD
MdR_Bact_22/Oct/2018 | CLAEMD | NR | NR | LACDPW-WMD
MdR_Bact_22/Sep/2018 | CLAEMD | NR | NR | LACDPW-WMD
MdR_Bact_23/Aug/2018 | CLAEMD | NR | NR | LACDPW-WMD
MdR_Bact_23/Jul/2018 | CLAEMD | NR | NR | LACDPW-WMD
MdR_Bact_23/Nov/2018 | CLAEMD | NR | NR | LACDPW-WMD
MdR_Bact_23/Oct/2018 | CLAEMD | NR | NR | LACDPW-WMD
MdR_Bact_24/Aug/2018 | CLAEMD | NR | NR | LACDPW-WMD
MdR_Bact_24/Dec/2018 | CLAEMD | NR | NR | LACDPW-WMD
MdR_Bact_24/Jul/2018 | CLAEMD | NR | NR | LACDPW-WMD
MdR_Bact_24/Nov/2018 | CLAEMD | NR | NR | LACDPW-WMD
MdR_Bact_24/Oct/2018 | CLAEMD | NR | NR | LACDPW-WMD
MdR_Bact_24/Sep/2018 | CLAEMD | NR | NR | LACDPW-WMD
MdR_Bact_25/Aug/2018 | CLAEMD | NR | NR | LACDPW-WMD
MdR_Bact_25/Dec/2018 | CLAEMD | NR | NR | LACDPW-WMD
MdR_Bact_25/Jul/2018 | CLAEMD | NR | NR | LACDPW-WMD
MdR_Bact_25/Oct/2018 | CLAEMD | NR | NR | LACDPW-WMD
MdR_Bact_25/Sep/2018 | CLAEMD | NR | NR | LACDPW-WMD
MdR_Bact_26/Dec/2018 | CLAEMD | NR | NR | LACDPW-WMD
MdR_Bact_26/Jul/2018 | CLAEMD | NR | NR | LACDPW-WMD
MdR_Bact_26/Nov/2018 | CLAEMD | NR | NR | LACDPW-WMD
MdR_Bact_26/Oct/2018 | CLAEMD | NR | NR | LACDPW-WMD
MdR_Bact_26/Sep/2018 | CLAEMD | NR | NR | LACDPW-WMD
MdR_Bact_27/Aug/2018 | CLAEMD | NR | NR | LACDPW-WMD
MdR_Bact_27/Dec/2018 | CLAEMD | NR | NR | LACDPW-WMD
MdR_Bact_27/Jul/2018 | CLAEMD | NR | NR | LACDPW-WMD
MdR_Bact_27/Nov/2018 | CLAEMD | NR | NR | LACDPW-WMD
MdR_Bact_27/Oct/2018 | CLAEMD | NR | NR | LACDPW-WMD
MdR_Bact_27/Sep/2018 | CLAEMD | NR | NR | LACDPW-WMD
MdR_Bact_28/Aug/2018 | CLAEMD | NR | NR | LACDPW-WMD
MdR_Bact_28/Dec/2018 | CLAEMD | NR | NR | LACDPW-WMD
MdR_Bact_28/Jul/2018 | CLAEMD | NR | NR | LACDPW-WMD
MdR_Bact_28/Nov/2018 | CLAEMD | NR | NR | LACDPW-WMD
MdR_Bact_28/Sep/2018 | CLAEMD | NR | NR | LACDPW-WMD
MdR_Bact_29/Aug/2018 | CLAEMD | NR | NR | LACDPW-WMD
MdR_Bact_29/Dec/2018 | CLAEMD | NR | NR | LACDPW-WMD
MdR_Bact_29/Nov/2018 | CLAEMD | NR | NR | LACDPW-WMD
MdR_Bact_29/Oct/2018 | CLAEMD | NR | NR | LACDPW-WMD
MdR_Bact_29/Sep/2018 | CLAEMD | NR | NR | LACDPW-WMD
MdR_Bact_30/Aug/2018 | CLAEMD | NR | NR | LACDPW-WMD
MdR_Bact_30/Jul/2018 | CLAEMD | NR | NR | LACDPW-WMD
MdR_Bact_30/Nov/2018 | CLAEMD | NR | NR | LACDPW-WMD
MdR_Bact_30/Oct/2018 | CLAEMD | NR | NR | LACDPW-WMD
MdR_Bact_31/Aug/2018 | CLAEMD | NR | NR | LACDPW-WMD
MdR_Bact_31/Dec/2018 | CLAEMD | NR | NR | LACDPW-WMD
MdR_Bact_31/Jul/2018 | CLAEMD | NR | NR | LACDPW-WMD
MdR_Bact_31/Oct/2018 | CLAEMD | NR | NR | LACDPW-WMD
Note on B1: LookUp List: AgencyLookUp Default Value: Not Recorded
Note on C1: LookUp List: LabSubmissionLookUp Default Value: NR
Note on D1: LookUp List: BatchVerificationLookUp Default Value: NR
Note on E1: LookUp List: AgencyLookUp