## Stations
StationSource | StationCode | StationName | StationDescr | StationAgency | StationComments | EventType1 | EventType2 | EventType3 | GeometryShape | DirectionsToStation | AddDate | CoordinateNumber | TargetLatitude | TargetLongitude | Datum | CoordinateSource | Elevation | UnitElevation | StationDetailVerBy | StationDetailVerDate | StationDetailComments | LocalWatershed | LocalWaterbody | State | Counties_2004_COUNTY | SWRCBWatTypeCode | CalWater_2004_RB | CalWater_2004_CALWNUM | CalWater_2004_HUNAME | GageStationID | UpstreamArea | HBASA2_1995_NHCODE | NHD_24k_v2_GNIS_Name | NHD_24k_v2_ReachCode | NHD_24k_v2_HUC_12 | NHD_24k_v2_Hu_12_Name | NHD_100k_GNIS_Name | NHD_100k_ReachCode | NHD_Plus_CatchmentComID | Ecoregion_1987_Level3 | IBI_NorthCoast_2005_WithinPolygon | IBI_SoCal_2005_WithinPolygon | StationGISVerBy | StationGISVerDate | StationGISVerComments
Note on A1: Lookup List: AgencyLookUp or ProjectLookUp
Note on E1: Lookup List: AgencyLookUp Default Value: Not Recorded
Note on G1: Lookup List: EventLookUp
Note on H1: Lookup List: EventLookUp
Note on I1: Lookup List: EventLookUp
Note on J1: LookUp List: VariableCodes LookUp
Note on L1: Format: dd/mmm/yyyy
Note on M1: Default Value: 1
Note on P1: LookUp List: VariableCodesLookUp Default Value: NR
Note on Q1: LookUp List: VariableCodesLookUp Default Value: NR
Note on S1: LookUp List: VariableCodesLookUp
Note on Y1: LookUp List: VariableCodesLookUp Default Value: CA
Note on AA1: LookUp List: WBType Lookup Default Value: NR
Note on AB1: Number of Regional Water Board station is located in
Note on AI1: 14-digit number based on National Hydrography Data Reach (NHD)
Note on AJ1: 12-digit number based on National Hydrography Data Reach (NHD)
Note on AK1: If value is null or None, populate LocalWatershed with a value.
Note on AO1: Required Field to use Bioassessment Reporting Module
Note on AP1: Required Field to use Bioassessment Reporting Module
Note on AQ1: Required Field to use Bioassessment Reporting Module

## Locations
StationCode | SampleDate | ProjectCode | EventCode | ProtocolCode | AgencyCode | SampleComments | LocationCode | GeometryShape | CoordinateNumber | ActualLatitude | ActualLongitude | Datum | CoordinateSource | Elevation | UnitElevation | StationDetailVerBy | StationDetailVerDate | StationDetailComments
Note on A1: LookUp List: StationLookUp
Note on B1: Format: dd/mmm/yyyy
Note on C1: LookUp List: ProjectLookUp
Note on D1: LookUp List: EventLookUp
Note on E1: LookUp List: ProtocolLookUp Default Value: Not Recorded
Note on F1: LookUp List: AgencyLookUp Default Value: Not Recorded
Note on H1: LookUp List: LocationLookUp Default Value: Not Recorded
Note on I1: LookUp List: VariableCodesLookUp
Note on J1: Default Value: 1
Note on M1: LookUp List: VariableCodesLookUp Default Value: NR
Note on N1: LookUp List: VariableCodesLookUp Default Value: NR
Note on P1: LookUp List: VariableCodesLookUp

## FieldResults
StationCode | SampleDate | ProjectCode | EventCode | ProtocolCode | AgencyCode | SampleComments | LocationCode | GeometryShape | CollectionTime | CollectionMethodCode | Replicate | CollectionDeviceName | CollectionDepth | UnitCollectionDepth | PositionWaterColumn | FieldCollectionComments | MatrixName | MethodName | AnalyteName | FractionName | UnitName | FieldReplicate | Result | ResQualCode | QACode | ComplianceCode | BatchVerificationCode | CalibrationDate | FieldResultComments | EventType | SampleID
LCC-LCC1 | 2018-07-10 | LCC_CIMP | WQ | Not Recorded | Kinnetic |  | Not Recorded |  | 11:51 | Field | 1 | Hydrolab Quanta | 0.1 | m | Surface | Clear stream color, minimal algae, ducks present in stream. | samplewater | FieldMeasure | Temperature |  | Deg C | 1 | 31.12
LCC-LCC1 | 2018-07-10 | LCC_CIMP | WQ | Not Recorded | Kinnetic |  | Not Recorded |  | 11:51 | Field | 1 | Hydrolab Quanta | 0.1 | m | Surface | Clear stream color, minimal algae, ducks present in stream. | samplewater | FieldMeasure | pH |  | pH | 1 | 8.87
LCC-LCC1 | 2018-07-10 | LCC_CIMP | WQ | Not Recorded | Kinnetic |  | Not Recorded |  | 11:51 | Field | 1 | Hydrolab Quanta | 0.1 | m | Surface | Clear stream color, minimal algae, ducks present in stream. | samplewater | FieldMeasure | Electric Conductivity |  | mS/cm | 1 | 0.804
LCC-LCC1 | 2018-07-10 | LCC_CIMP | WQ | Not Recorded | Kinnetic |  | Not Recorded |  | 11:51 | Field | 1 | Hydrolab Quanta | 0.1 | m | Surface | Clear stream color, minimal algae, ducks present in stream. | samplewater | FieldMeasure | Salinity |  | PSS | 1 | 0.4
LCC-LCC1 | 2018-07-10 | LCC_CIMP | WQ | Not Recorded | Kinnetic |  | Not Recorded |  | 11:51 | Field | 1 | Hydrolab Quanta | 0.1 | m | Surface | Clear stream color, minimal algae, ducks present in stream. | samplewater | FieldMeasure | Dissolved Oxygen |  | mg/L | 1 | 7.88
LCC-LCC1 | 2018-07-10 | LCC_CIMP | WQ | Not Recorded | Kinnetic |  | Not Recorded |  | 11:51 | Field | 1 | Hydrolab Quanta | 0.1 | m | Surface | Clear stream color, minimal algae, ducks present in stream. | samplewater | FieldMeasure | Dissolved Oxygen |  | % SAT | 1 | 109.4
LCC-LCC1 | 2018-07-10 | LCC_CIMP | WQ | Not Recorded | Kinnetic |  | Not Recorded |  | 11:51 | Field | 1 | Hydrolab Quanta | 0.1 | m | Surface | Clear stream color, minimal algae, ducks present in stream. | samplewater | FieldMeasure | Turbidity |  | NTU | 1 | 4.4
LCC-LCC1 | 2018-07-10 | LCC_CIMP | WQ | Not Recorded | Kinnetic |  | Not Recorded |  | 11:51 | Field | 1 | Hydrolab Quanta | 0.1 | m | Surface | Clear stream color, minimal algae, ducks present in stream. | samplewater | FieldMeasure | Flow |  | (ft^3)/s | 1 | 0.42 | Flow calculated by triangle method.
LCC-LCC1 | 2018-11-29 | LCC_CIMP | WQ | Not Recorded | Kinnetic |  | Not Recorded |  | 8:40 | Field | 1 | Hydrolab Quanta | 0.1 | m | Surface | Light brown stream color, trash and leaves. | samplewater | FieldMeasure | Temperature |  | Deg C | 1 | 16.35
LCC-LCC1 | 2018-11-29 | LCC_CIMP | WQ | Not Recorded | Kinnetic |  | Not Recorded |  | 8:40 | Field | 1 | Hydrolab Quanta | 0.1 | m | Surface | Light brown stream color, trash and leaves. | samplewater | FieldMeasure | pH |  | pH | 1 | 7.69
LCC-LCC1 | 2018-11-29 | LCC_CIMP | WQ | Not Recorded | Kinnetic |  | Not Recorded |  | 8:40 | Field | 1 | Hydrolab Quanta | 0.1 | m | Surface | Light brown stream color, trash and leaves. | samplewater | FieldMeasure | Electric Conductivity |  | mS/cm | 1 | 0.097
LCC-LCC1 | 2018-11-29 | LCC_CIMP | WQ | Not Recorded | Kinnetic |  | Not Recorded |  | 8:40 | Field | 1 | Hydrolab Quanta | 0.1 | m | Surface | Light brown stream color, trash and leaves. | samplewater | FieldMeasure | Salinity |  | PSS | 1 | 0.06
LCC-LCC1 | 2018-11-29 | LCC_CIMP | WQ | Not Recorded | Kinnetic |  | Not Recorded |  | 8:40 | Field | 1 | Hydrolab Quanta | 0.1 | m | Surface | Light brown stream color, trash and leaves. | samplewater | FieldMeasure | Dissolved Oxygen |  | mg/L | 1 | 8.65
LCC-LCC1 | 2018-11-29 | LCC_CIMP | WQ | Not Recorded | Kinnetic |  | Not Recorded |  | 8:40 | Field | 1 | Hydrolab Quanta | 0.1 | m | Surface | Light brown stream color, trash and leaves. | samplewater | FieldMeasure | Dissolved Oxygen |  | % SAT | 1 | 90
LCC-LCC1 | 2018-11-29 | LCC_CIMP | WQ | Not Recorded | Kinnetic |  | Not Recorded |  | 8:40 | Field | 1 | Hydrolab Quanta | 0.1 | m | Surface | Light brown stream color, trash and leaves. | samplewater | FieldMeasure | Turbidity |  | NTU | 1 | 65.5
LCC-LCC1 | 2018-11-29 | LCC_CIMP | WQ | Not Recorded | Kinnetic |  | Not Recorded |  | 8:40 | Field | 1 | Hydrolab Quanta | 0.1 | m | Surface | Light brown stream color, trash and leaves. | samplewater | FieldMeasure | Flow |  | (ft^3)/s | 1 | 32.28
LCC-SB4-1 | 2018-11-29 | LCC_CIMP | WQ | Not Recorded | Kinnetic |  | Not Recorded |  | 8:57 | Field | 1 | Hydrolab Quanta | 0.1 | m | Surface | Slightly cloudy and trash in stream. | samplewater | FieldMeasure | Temperature |  | Deg C | 1 | 17.94
LCC-SB4-1 | 2018-11-29 | LCC_CIMP | WQ | Not Recorded | Kinnetic |  | Not Recorded |  | 8:57 | Field | 1 | Hydrolab Quanta | 0.1 | m | Surface | Slightly cloudy and trash in stream. | samplewater | FieldMeasure | pH |  | pH | 1 | 7.63
LCC-SB4-1 | 2018-11-29 | LCC_CIMP | WQ | Not Recorded | Kinnetic |  | Not Recorded |  | 8:57 | Field | 1 | Hydrolab Quanta | 0.1 | m | Surface | Slightly cloudy and trash in stream. | samplewater | FieldMeasure | Electric Conductivity |  | mS/cm | 1 | 0.096
LCC-SB4-1 | 2018-11-29 | LCC_CIMP | WQ | Not Recorded | Kinnetic |  | Not Recorded |  | 8:57 | Field | 1 | Hydrolab Quanta | 0.1 | m | Surface | Slightly cloudy and trash in stream. | samplewater | FieldMeasure | Salinity |  | PSS | 1 | 0.05
LCC-SB4-1 | 2018-11-29 | LCC_CIMP | WQ | Not Recorded | Kinnetic |  | Not Recorded |  | 8:57 | Field | 1 | Hydrolab Quanta | 0.1 | m | Surface | Slightly cloudy and trash in stream. | samplewater | FieldMeasure | Dissolved Oxygen |  | mg/L | 1 | 6.31
LCC-SB4-1 | 2018-11-29 | LCC_CIMP | WQ | Not Recorded | Kinnetic |  | Not Recorded |  | 8:57 | Field | 1 | Hydrolab Quanta | 0.1 | m | Surface | Slightly cloudy and trash in stream. | samplewater | FieldMeasure | Dissolved Oxygen |  | % SAT | 1 | 65
LCC-SB4-1 | 2018-11-29 | LCC_CIMP | WQ | Not Recorded | Kinnetic |  | Not Recorded |  | 8:57 | Field | 1 | Hydrolab Quanta | 0.1 | m | Surface | Slightly cloudy and trash in stream. | samplewater | FieldMeasure | Turbidity |  | NTU | 1 | 59.5
LCC-SB4-1 | 2018-11-29 | LCC_CIMP | WQ | Not Recorded | Kinnetic |  | Not Recorded |  | 8:57 | Field | 1 | Hydrolab Quanta | 0.1 | m | Surface | Slightly cloudy and trash in stream. | samplewater | FieldMeasure | Flow |  | (ft^3)/s | 1 | N/A
LCC-SB4-2 | 2018-11-29 | LCC_CIMP | WQ | Not Recorded | Kinnetic |  | Not Recorded |  | 12:35 | Field | 1 | Hydrolab Quanta | 0.1 | m | Surface | Cloudy instream with trash present | samplewater | FieldMeasure | Temperature |  | Deg C | 1 | 18.81
LCC-SB4-2 | 2018-11-29 | LCC_CIMP | WQ | Not Recorded | Kinnetic |  | Not Recorded |  | 12:35 | Field | 1 | Hydrolab Quanta | 0.1 | m | Surface | Cloudy instream with trash present | samplewater | FieldMeasure | pH |  | pH | 1 | 7.61
LCC-SB4-2 | 2018-11-29 | LCC_CIMP | WQ | Not Recorded | Kinnetic |  | Not Recorded |  | 12:35 | Field | 1 | Hydrolab Quanta | 0.1 | m | Surface | Cloudy instream with trash present | samplewater | FieldMeasure | Electric Conductivity |  | mS/cm | 1 | 0.14
LCC-SB4-2 | 2018-11-29 | LCC_CIMP | WQ | Not Recorded | Kinnetic |  | Not Recorded |  | 12:35 | Field | 1 | Hydrolab Quanta | 0.1 | m | Surface | Cloudy instream with trash present | samplewater | FieldMeasure | Salinity |  | PSS | 1 | 0.07
LCC-SB4-2 | 2018-11-29 | LCC_CIMP | WQ | Not Recorded | Kinnetic |  | Not Recorded |  | 12:35 | Field | 1 | Hydrolab Quanta | 0.1 | m | Surface | Cloudy instream with trash present | samplewater | FieldMeasure | Dissolved Oxygen |  | mg/L | 1 | 6.23
LCC-SB4-2 | 2018-11-29 | LCC_CIMP | WQ | Not Recorded | Kinnetic |  | Not Recorded |  | 12:35 | Field | 1 | Hydrolab Quanta | 0.1 | m | Surface | Cloudy instream with trash present | samplewater | FieldMeasure | Dissolved Oxygen |  | % SAT | 1 | 63.9
LCC-SB4-2 | 2018-11-29 | LCC_CIMP | WQ | Not Recorded | Kinnetic |  | Not Recorded |  | 12:35 | Field | 1 | Hydrolab Quanta | 0.1 | m | Surface | Cloudy instream with trash present | samplewater | FieldMeasure | Turbidity |  | NTU | 1 | 218
LCC-SB4-2 | 2018-11-29 | LCC_CIMP | WQ | Not Recorded | Kinnetic |  | Not Recorded |  | 12:35 | Field | 1 | Hydrolab Quanta | 0.1 | m | Surface | Cloudy instream with trash present | samplewater | FieldMeasure | Flow |  | (ft^3)/s | 1 | N/A
LCC-SB4-M | 2018-11-29 | LCC_CIMP | WQ | Not Recorded | Kinnetic |  | Not Recorded |  | 13:15 | Field | 1 | Hydrolab Quanta | 0.1 | m | Surface | Organic debris observed in stream. | samplewater | FieldMeasure | Temperature |  | Deg C | 1 | 17.74
LCC-SB4-M | 2018-11-29 | LCC_CIMP | WQ | Not Recorded | Kinnetic |  | Not Recorded |  | 13:15 | Field | 1 | Hydrolab Quanta | 0.1 | m | Surface | Organic debris observed in stream. | samplewater | FieldMeasure | pH |  | pH | 1 | 7.68
LCC-SB4-M | 2018-11-29 | LCC_CIMP | WQ | Not Recorded | Kinnetic |  | Not Recorded |  | 13:15 | Field | 1 | Hydrolab Quanta | 0.1 | m | Surface | Organic debris observed in stream. | samplewater | FieldMeasure | Electric Conductivity |  | mS/cm | 1 | 0.114
LCC-SB4-M | 2018-11-29 | LCC_CIMP | WQ | Not Recorded | Kinnetic |  | Not Recorded |  | 13:15 | Field | 1 | Hydrolab Quanta | 0.1 | m | Surface | Organic debris observed in stream. | samplewater | FieldMeasure | Salinity |  | PSS | 1 | 0.06
LCC-SB4-M | 2018-11-29 | LCC_CIMP | WQ | Not Recorded | Kinnetic |  | Not Recorded |  | 13:15 | Field | 1 | Hydrolab Quanta | 0.1 | m | Surface | Organic debris observed in stream. | samplewater | FieldMeasure | Dissolved Oxygen |  | mg/L | 1 | 7.43
LCC-SB4-M | 2018-11-29 | LCC_CIMP | WQ | Not Recorded | Kinnetic |  | Not Recorded |  | 13:15 | Field | 1 | Hydrolab Quanta | 0.1 | m | Surface | Organic debris observed in stream. | samplewater | FieldMeasure | Dissolved Oxygen |  | % SAT | 1 | 70.1
LCC-SB4-M | 2018-11-29 | LCC_CIMP | WQ | Not Recorded | Kinnetic |  | Not Recorded |  | 13:15 | Field | 1 | Hydrolab Quanta | 0.1 | m | Surface | Organic debris observed in stream. | samplewater | FieldMeasure | Turbidity |  | NTU | 1 | 123
LCC-SB4-M | 2018-11-29 | LCC_CIMP | WQ | Not Recorded | Kinnetic |  | Not Recorded |  | 13:15 | Field | 1 | Hydrolab Quanta | 0.1 | m | Surface | Organic debris observed in stream. | samplewater | FieldMeasure | Flow |  | (ft^3)/s | 1 | 2.88
LCC-SB9 | 2018-11-29 | LCC_CIMP | WQ | Not Recorded | Kinnetic |  | Not Recorded |  | 10:25 | Field | 1 | Hydrolab Quanta | 0.1 | m | Surface | Brown stream color, trash and leaves observed | samplewater | FieldMeasure | Temperature |  | Deg C | 1 | 16.73
LCC-SB9 | 2018-11-29 | LCC_CIMP | WQ | Not Recorded | Kinnetic |  | Not Recorded |  | 10:25 | Field | 1 | Hydrolab Quanta | 0.1 | m | Surface | Brown stream color, trash and leaves observed | samplewater | FieldMeasure | pH |  | pH | 1 | 7.58
LCC-SB9 | 2018-11-29 | LCC_CIMP | WQ | Not Recorded | Kinnetic |  | Not Recorded |  | 10:25 | Field | 1 | Hydrolab Quanta | 0.1 | m | Surface | Brown stream color, trash and leaves observed | samplewater | FieldMeasure | Electric Conductivity |  | mS/cm | 1 | 0.079
LCC-SB9 | 2018-11-29 | LCC_CIMP | WQ | Not Recorded | Kinnetic |  | Not Recorded |  | 10:25 | Field | 1 | Hydrolab Quanta | 0.1 | m | Surface | Brown stream color, trash and leaves observed | samplewater | FieldMeasure | Salinity |  | PSS | 1 | 0.03
LCC-SB9 | 2018-11-29 | LCC_CIMP | WQ | Not Recorded | Kinnetic |  | Not Recorded |  | 10:25 | Field | 1 | Hydrolab Quanta | 0.1 | m | Surface | Brown stream color, trash and leaves observed | samplewater | FieldMeasure | Dissolved Oxygen |  | mg/L | 1 | 8.97
LCC-SB9 | 2018-11-29 | LCC_CIMP | WQ | Not Recorded | Kinnetic |  | Not Recorded |  | 10:25 | Field | 1 | Hydrolab Quanta | 0.1 | m | Surface | Brown stream color, trash and leaves observed | samplewater | FieldMeasure | Dissolved Oxygen |  | % SAT | 1 | 91.6
LCC-SB9 | 2018-11-29 | LCC_CIMP | WQ | Not Recorded | Kinnetic |  | Not Recorded |  | 10:25 | Field | 1 | Hydrolab Quanta | 0.1 | m | Surface | Brown stream color, trash and leaves observed | samplewater | FieldMeasure | Turbidity |  | NTU | 1 | 106
LCC-SB9 | 2018-11-29 | LCC_CIMP | WQ | Not Recorded | Kinnetic |  | Not Recorded |  | 10:25 | Field | 1 | Hydrolab Quanta | 0.1 | m | Surface | Brown stream color, trash and leaves observed | samplewater | FieldMeasure | Flow |  | (ft^3)/s | 1 | 75.1
LCC-LCC1 | 2018-12-06 | LCC_CIMP | WQ | Not Recorded | Kinnetic |  | Not Recorded |  | 9:50 | Field | 1 | Hydrolab Quanta | 0.1 | m | Surface | Light brown stream color, pump 4 from upstream discharging | samplewater | FieldMeasure | Temperature |  | Deg C | 1 | 13.55
LCC-LCC1 | 2018-12-06 | LCC_CIMP | WQ | Not Recorded | Kinnetic |  | Not Recorded |  | 9:50 | Field | 1 | Hydrolab Quanta | 0.1 | m | Surface | Light brown stream color, pump 4 from upstream discharging | samplewater | FieldMeasure | pH |  | pH | 1 | 7.86
LCC-LCC1 | 2018-12-06 | LCC_CIMP | WQ | Not Recorded | Kinnetic |  | Not Recorded |  | 9:50 | Field | 1 | Hydrolab Quanta | 0.1 | m | Surface | Light brown stream color, pump 4 from upstream discharging | samplewater | FieldMeasure | Electric Conductivity |  | mS/cm | 1 | 0.054
LCC-LCC1 | 2018-12-06 | LCC_CIMP | WQ | Not Recorded | Kinnetic |  | Not Recorded |  | 9:50 | Field | 1 | Hydrolab Quanta | 0.1 | m | Surface | Light brown stream color, pump 4 from upstream discharging | samplewater | FieldMeasure | Salinity |  | PSS | 1 | 0.03
LCC-LCC1 | 2018-12-06 | LCC_CIMP | WQ | Not Recorded | Kinnetic |  | Not Recorded |  | 9:50 | Field | 1 | Hydrolab Quanta | 0.1 | m | Surface | Light brown stream color, pump 4 from upstream discharging | samplewater | FieldMeasure | Dissolved Oxygen |  | mg/L | 1 | 8.71
LCC-LCC1 | 2018-12-06 | LCC_CIMP | WQ | Not Recorded | Kinnetic |  | Not Recorded |  | 9:50 | Field | 1 | Hydrolab Quanta | 0.1 | m | Surface | Light brown stream color, pump 4 from upstream discharging | samplewater | FieldMeasure | Dissolved Oxygen |  | % SAT | 1 | 74.7
LCC-LCC1 | 2018-12-06 | LCC_CIMP | WQ | Not Recorded | Kinnetic |  | Not Recorded |  | 9:50 | Field | 1 | Hydrolab Quanta | 0.1 | m | Surface | Light brown stream color, pump 4 from upstream discharging | samplewater | FieldMeasure | Turbidity |  | NTU | 1 | 107
LCC-LCC1 | 2018-12-06 | LCC_CIMP | WQ | Not Recorded | Kinnetic |  | Not Recorded |  | 9:50 | Field | 1 | Hydrolab Quanta | 0.1 | m | Surface | Light brown stream color, pump 4 from upstream discharging | samplewater | FieldMeasure | Flow |  | (ft^3)/s | 1 | 812
LCC-SB4-1 | 2018-12-06 | LCC_CIMP | WQ | Not Recorded | Kinnetic |  | Not Recorded |  | 9:35 | Field | 1 | Hydrolab Quanta | 0.1 | m | Surface | Brown stream color, trash, high flow | samplewater | FieldMeasure | Temperature |  | Deg C | 1 | 13.39
LCC-SB4-1 | 2018-12-06 | LCC_CIMP | WQ | Not Recorded | Kinnetic |  | Not Recorded |  | 9:35 | Field | 1 | Hydrolab Quanta | 0.1 | m | Surface | Brown stream color, trash, high flow | samplewater | FieldMeasure | pH |  | pH | 1 | 7.44
LCC-SB4-1 | 2018-12-06 | LCC_CIMP | WQ | Not Recorded | Kinnetic |  | Not Recorded |  | 9:35 | Field | 1 | Hydrolab Quanta | 0.1 | m | Surface | Brown stream color, trash, high flow | samplewater | FieldMeasure | Electric Conductivity |  | mS/cm | 1 | 0.03
LCC-SB4-1 | 2018-12-06 | LCC_CIMP | WQ | Not Recorded | Kinnetic |  | Not Recorded |  | 9:35 | Field | 1 | Hydrolab Quanta | 0.1 | m | Surface | Brown stream color, trash, high flow | samplewater | FieldMeasure | Salinity |  | PSS | 1 | 0.02
LCC-SB4-1 | 2018-12-06 | LCC_CIMP | WQ | Not Recorded | Kinnetic |  | Not Recorded |  | 9:35 | Field | 1 | Hydrolab Quanta | 0.1 | m | Surface | Brown stream color, trash, high flow | samplewater | FieldMeasure | Dissolved Oxygen |  | mg/L | 1 | 6.56
LCC-SB4-1 | 2018-12-06 | LCC_CIMP | WQ | Not Recorded | Kinnetic |  | Not Recorded |  | 9:35 | Field | 1 | Hydrolab Quanta | 0.1 | m | Surface | Brown stream color, trash, high flow | samplewater | FieldMeasure | Dissolved Oxygen |  | % SAT | 1 | 62.8
LCC-SB4-1 | 2018-12-06 | LCC_CIMP | WQ | Not Recorded | Kinnetic |  | Not Recorded |  | 9:35 | Field | 1 | Hydrolab Quanta | 0.1 | m | Surface | Brown stream color, trash, high flow | samplewater | FieldMeasure | Turbidity |  | NTU | 1 | 87.2
LCC-SB4-1 | 2018-12-06 | LCC_CIMP | WQ | Not Recorded | Kinnetic |  | Not Recorded |  | 9:35 | Field | 1 | Hydrolab Quanta | 0.1 | m | Surface | Brown stream color, trash, high flow | samplewater | FieldMeasure | Flow |  | (ft^3)/s | 1 | N/A
LCC-SB4-2 | 2018-12-06 | LCC_CIMP | WQ | Not Recorded | Kinnetic |  | Not Recorded |  | 9:30 | Field | 1 | Hydrolab Quanta | 0.1 | m | Surface | Light brown stream color, pump 4 from upstream discharging | samplewater | FieldMeasure | Temperature |  | Deg C | 1 | 13.58
LCC-SB4-2 | 2018-12-06 | LCC_CIMP | WQ | Not Recorded | Kinnetic |  | Not Recorded |  | 9:30 | Field | 1 | Hydrolab Quanta | 0.1 | m | Surface | Light brown stream color, pump 4 from upstream discharging | samplewater | FieldMeasure | pH |  | pH | 1 | 7.26
LCC-SB4-2 | 2018-12-06 | LCC_CIMP | WQ | Not Recorded | Kinnetic |  | Not Recorded |  | 9:30 | Field | 1 | Hydrolab Quanta | 0.1 | m | Surface | Light brown stream color, pump 4 from upstream discharging | samplewater | FieldMeasure | Electric Conductivity |  | mS/cm | 1 | 0.015
LCC-SB4-2 | 2018-12-06 | LCC_CIMP | WQ | Not Recorded | Kinnetic |  | Not Recorded |  | 9:30 | Field | 1 | Hydrolab Quanta | 0.1 | m | Surface | Light brown stream color, pump 4 from upstream discharging | samplewater | FieldMeasure | Salinity |  | PSS | 1 | 0.01
LCC-SB4-2 | 2018-12-06 | LCC_CIMP | WQ | Not Recorded | Kinnetic |  | Not Recorded |  | 9:30 | Field | 1 | Hydrolab Quanta | 0.1 | m | Surface | Light brown stream color, pump 4 from upstream discharging | samplewater | FieldMeasure | Dissolved Oxygen |  | mg/L | 1 | 10.26
LCC-SB4-2 | 2018-12-06 | LCC_CIMP | WQ | Not Recorded | Kinnetic |  | Not Recorded |  | 9:30 | Field | 1 | Hydrolab Quanta | 0.1 | m | Surface | Light brown stream color, pump 4 from upstream discharging | samplewater | FieldMeasure | Dissolved Oxygen |  | % SAT | 1 | 97.7
LCC-SB4-2 | 2018-12-06 | LCC_CIMP | WQ | Not Recorded | Kinnetic |  | Not Recorded |  | 9:30 | Field | 1 | Hydrolab Quanta | 0.1 | m | Surface | Light brown stream color, pump 4 from upstream discharging | samplewater | FieldMeasure | Turbidity |  | NTU | 1 | 425
LCC-SB4-2 | 2018-12-06 | LCC_CIMP | WQ | Not Recorded | Kinnetic |  | Not Recorded |  | 9:30 | Field | 1 | Hydrolab Quanta | 0.1 | m | Surface | Light brown stream color, pump 4 from upstream discharging | samplewater | FieldMeasure | Flow |  | (ft^3)/s | 1 | N/A
LCC-SB4-M | 2018-12-06 | LCC_CIMP | WQ | Not Recorded | Kinnetic |  | Not Recorded |  | 6:25 | Field | 1 | Hydrolab Quanta | 0.1 | m | Surface | Brown stream color, trash | samplewater | FieldMeasure | Temperature |  | Deg C | 1 | 12.83
LCC-SB4-M | 2018-12-06 | LCC_CIMP | WQ | Not Recorded | Kinnetic |  | Not Recorded |  | 6:25 | Field | 1 | Hydrolab Quanta | 0.1 | m | Surface | Brown stream color, trash | samplewater | FieldMeasure | pH |  | pH | 1 | 7.81
LCC-SB4-M | 2018-12-06 | LCC_CIMP | WQ | Not Recorded | Kinnetic |  | Not Recorded |  | 6:25 | Field | 1 | Hydrolab Quanta | 0.1 | m | Surface | Brown stream color, trash | samplewater | FieldMeasure | Electric Conductivity |  | mS/cm | 1 | 0.053
LCC-SB4-M | 2018-12-06 | LCC_CIMP | WQ | Not Recorded | Kinnetic |  | Not Recorded |  | 6:25 | Field | 1 | Hydrolab Quanta | 0.1 | m | Surface | Brown stream color, trash | samplewater | FieldMeasure | Salinity |  | PSS | 1 | 0.03
LCC-SB4-M | 2018-12-06 | LCC_CIMP | WQ | Not Recorded | Kinnetic |  | Not Recorded |  | 6:25 | Field | 1 | Hydrolab Quanta | 0.1 | m | Surface | Brown stream color, trash | samplewater | FieldMeasure | Dissolved Oxygen |  | mg/L | 1 | 7.81
LCC-SB4-M | 2018-12-06 | LCC_CIMP | WQ | Not Recorded | Kinnetic |  | Not Recorded |  | 6:25 | Field | 1 | Hydrolab Quanta | 0.1 | m | Surface | Brown stream color, trash | samplewater | FieldMeasure | Dissolved Oxygen |  | % SAT | 1 | 71.5
LCC-SB4-M | 2018-12-06 | LCC_CIMP | WQ | Not Recorded | Kinnetic |  | Not Recorded |  | 6:25 | Field | 1 | Hydrolab Quanta | 0.1 | m | Surface | Brown stream color, trash | samplewater | FieldMeasure | Turbidity |  | NTU | 1 | 132
LCC-SB4-M | 2018-12-06 | LCC_CIMP | WQ | Not Recorded | Kinnetic |  | Not Recorded |  | 6:25 | Field | 1 | Hydrolab Quanta | 0.1 | m | Surface | Brown stream color, trash | samplewater | FieldMeasure | Flow |  | (ft^3)/s | 1 | 170.4
LCC-SB8 | 2018-12-06 | LCC_CIMP | WQ | Not Recorded | Kinnetic |  | Not Recorded |  | 11:10 | Field | 1 | Hydrolab Quanta | 0.1 | m | Surface | Brown stream color, organics observed. | samplewater | FieldMeasure | Temperature |  | Deg C | 1 | 13.57
LCC-SB8 | 2018-12-06 | LCC_CIMP | WQ | Not Recorded | Kinnetic |  | Not Recorded |  | 11:10 | Field | 1 | Hydrolab Quanta | 0.1 | m | Surface | Brown stream color, organics observed. | samplewater | FieldMeasure | pH |  | pH | 1 | 7.73
LCC-SB8 | 2018-12-06 | LCC_CIMP | WQ | Not Recorded | Kinnetic |  | Not Recorded |  | 11:10 | Field | 1 | Hydrolab Quanta | 0.1 | m | Surface | Brown stream color, organics observed. | samplewater | FieldMeasure | Electric Conductivity |  | mS/cm | 1 | 0.047
LCC-SB8 | 2018-12-06 | LCC_CIMP | WQ | Not Recorded | Kinnetic |  | Not Recorded |  | 11:10 | Field | 1 | Hydrolab Quanta | 0.1 | m | Surface | Brown stream color, organics observed. | samplewater | FieldMeasure | Salinity |  | PSS | 1 | 0.02
LCC-SB8 | 2018-12-06 | LCC_CIMP | WQ | Not Recorded | Kinnetic |  | Not Recorded |  | 11:10 | Field | 1 | Hydrolab Quanta | 0.1 | m | Surface | Brown stream color, organics observed. | samplewater | FieldMeasure | Dissolved Oxygen |  | mg/L | 1 | 6.94
LCC-SB8 | 2018-12-06 | LCC_CIMP | WQ | Not Recorded | Kinnetic |  | Not Recorded |  | 11:10 | Field | 1 | Hydrolab Quanta | 0.1 | m | Surface | Brown stream color, organics observed. | samplewater | FieldMeasure | Dissolved Oxygen |  | % SAT | 1 | 66.4
LCC-SB8 | 2018-12-06 | LCC_CIMP | WQ | Not Recorded | Kinnetic |  | Not Recorded |  | 11:10 | Field | 1 | Hydrolab Quanta | 0.1 | m | Surface | Brown stream color, organics observed. | samplewater | FieldMeasure | Turbidity |  | NTU | 1 | 45.7
LCC-SB8 | 2018-12-06 | LCC_CIMP | WQ | Not Recorded | Kinnetic |  | Not Recorded |  | 11:10 | Field | 1 | Hydrolab Quanta | 0.1 | m | Surface | Brown stream color, organics observed. | samplewater | FieldMeasure | Flow |  | (ft^3)/s | 1 | 87.9
LCC-SB9 | 2018-12-06 | LCC_CIMP | WQ | Not Recorded | Kinnetic |  | Not Recorded |  | 4:45 | Field | 1 | Hydrolab Quanta | 0.1 | m | Surface | Light brown stream color, trash observed | samplewater | FieldMeasure | Temperature |  | Deg C | 1 | 13.78
LCC-SB9 | 2018-12-06 | LCC_CIMP | WQ | Not Recorded | Kinnetic |  | Not Recorded |  | 4:45 | Field | 1 | Hydrolab Quanta | 0.1 | m | Surface | Light brown stream color, trash observed | samplewater | FieldMeasure | pH |  | pH | 1 | 7.71
LCC-SB9 | 2018-12-06 | LCC_CIMP | WQ | Not Recorded | Kinnetic |  | Not Recorded |  | 4:45 | Field | 1 | Hydrolab Quanta | 0.1 | m | Surface | Light brown stream color, trash observed | samplewater | FieldMeasure | Electric Conductivity |  | mS/cm | 1 | 0.088
LCC-SB9 | 2018-12-06 | LCC_CIMP | WQ | Not Recorded | Kinnetic |  | Not Recorded |  | 4:45 | Field | 1 | Hydrolab Quanta | 0.1 | m | Surface | Light brown stream color, trash observed | samplewater | FieldMeasure | Salinity |  | PSS | 1 | 0.04
LCC-SB9 | 2018-12-06 | LCC_CIMP | WQ | Not Recorded | Kinnetic |  | Not Recorded |  | 4:45 | Field | 1 | Hydrolab Quanta | 0.1 | m | Surface | Light brown stream color, trash observed | samplewater | FieldMeasure | Dissolved Oxygen |  | mg/L | 1 | 6.71
LCC-SB9 | 2018-12-06 | LCC_CIMP | WQ | Not Recorded | Kinnetic |  | Not Recorded |  | 4:45 | Field | 1 | Hydrolab Quanta | 0.1 | m | Surface | Light brown stream color, trash observed | samplewater | FieldMeasure | Dissolved Oxygen |  | % SAT | 1 | 60.8
LCC-SB9 | 2018-12-06 | LCC_CIMP | WQ | Not Recorded | Kinnetic |  | Not Recorded |  | 4:45 | Field | 1 | Hydrolab Quanta | 0.1 | m | Surface | Light brown stream color, trash observed | samplewater | FieldMeasure | Turbidity |  | NTU | 1 | 42.7
LCC-SB9 | 2018-12-06 | LCC_CIMP | WQ | Not Recorded | Kinnetic |  | Not Recorded |  | 4:45 | Field | 1 | Hydrolab Quanta | 0.1 | m | Surface | Light brown stream color, trash observed | samplewater | FieldMeasure | Flow |  | (ft^3)/s | 1 | 7.05
LCC-SB10 | 2018-12-06 | LCC_CIMP | WQ | Not Recorded | Kinnetic |  | Not Recorded |  | 10:00 | Field | 1 | Hydrolab Quanta | 0.1 | m | Surface | Brown stream color and trash observed | samplewater | FieldMeasure | Temperature |  | Deg C | 1 | 13.45
LCC-SB10 | 2018-12-06 | LCC_CIMP | WQ | Not Recorded | Kinnetic |  | Not Recorded |  | 10:00 | Field | 1 | Hydrolab Quanta | 0.1 | m | Surface | Light brown stream color, pump 4 from upstream discharging | samplewater | FieldMeasure | pH |  | pH | 1 | 7.61
LCC-SB10 | 2018-12-06 | LCC_CIMP | WQ | Not Recorded | Kinnetic |  | Not Recorded |  | 10:00 | Field | 1 | Hydrolab Quanta | 0.1 | m | Surface | Light brown stream color, pump 4 from upstream discharging | samplewater | FieldMeasure | Electric Conductivity |  | mS/cm | 1 | 0.053
LCC-SB10 | 2018-12-06 | LCC_CIMP | WQ | Not Recorded | Kinnetic |  | Not Recorded |  | 10:00 | Field | 1 | Hydrolab Quanta | 0.1 | m | Surface | Light brown stream color, pump 4 from upstream discharging | samplewater | FieldMeasure | Salinity |  | PSS | 1 | 0.03
LCC-SB10 | 2018-12-06 | LCC_CIMP | WQ | Not Recorded | Kinnetic |  | Not Recorded |  | 10:00 | Field | 1 | Hydrolab Quanta | 0.1 | m | Surface | Light brown stream color, pump 4 from upstream discharging | samplewater | FieldMeasure | Dissolved Oxygen |  | mg/L | 1 | 9.97
LCC-SB10 | 2018-12-06 | LCC_CIMP | WQ | Not Recorded | Kinnetic |  | Not Recorded |  | 10:00 | Field | 1 | Hydrolab Quanta | 0.1 | m | Surface | Light brown stream color, pump 4 from upstream discharging | samplewater | FieldMeasure | Dissolved Oxygen |  | % SAT | 1 | 94.8
LCC-SB10 | 2018-12-06 | LCC_CIMP | WQ | Not Recorded | Kinnetic |  | Not Recorded |  | 10:00 | Field | 1 | Hydrolab Quanta | 0.1 | m | Surface | Light brown stream color, pump 4 from upstream discharging | samplewater | FieldMeasure | Turbidity |  | NTU | 1 | 79.9
LCC-SB10 | 2018-12-06 | LCC_CIMP | WQ | Not Recorded | Kinnetic |  | Not Recorded |  | 10:00 | Field | 1 | Hydrolab Quanta | 0.1 | m | Surface | Light brown stream color, pump 4 from upstream discharging | samplewater | FieldMeasure | Flow |  | (ft^3)/s | 1 | N/A
Note on A1: LookUp List: StationLookUp
Note on B1: Format: dd/mmm/yyyy Default Value: 01/Jan/1950
Note on C1: LookUp List: ProjectLookUp
Note on D1: LookUp List: EventLookUp
Note on E1: LookUp List: ProtocolLookUp Default Value: Not Recorded
Note on F1: Lookup List: AgencyLookUp Default Value: Not Recorded
Note on H1: LookUp List: LocationLookUp Default Value: Not Recorded
Note on I1: LookUp List: VariableCodesLookUp
Note on J1: Format: hh:mm Default Value: 00:00
Note on K1: LookUp List: CollectionMethodLookUp Default Value: Field
Note on L1: Default Value: 1
Note on M1: LookUp List: CollectionDeviceLookUp Default Value: Not Recorded
Note on O1: LookUp List: VariableCodesLookUp
Note on P1: LookUp List: VariableCodesLookUp Default: Not Applicable
Note on R1: LookUp List: MatrixLookUp Default Value: Not Recorded
Note on S1: LookUp List: MethodLookUp Default Value: FieldMeasure
Note on T1: LookUp List: AnalyteLookUp
Note on U1: LookUp List: FractionLookUp
Note on V1: LookUp List: UnitLookUp
Note on W1: Default value: 1
Note on X1: Result may be left blank as long as an appropriate ResQualCode is provided
Note on X25: Kinnetic5: Flow not measured
Note on X33: Kinnetic5: Flow not measured
Note on X65: Kinnetic5: Flow not measured
Note on X73: Kinnetic5: Flow not measured
Note on X105: Kinnetic5: Sensor malfunction
Note on Y1: LookUp List: ResQualLookUp Default Value: =
Note on Z1: LookUp List: QALookUp Default Value: NR. If unknown. Default Value: None. Indicates no special conditions.
Note on AA1: LookUp List: ComplianceLookUp Default Value: NR
Note on AB1: LookUp List: BatchVerificationLookUp Default Value: NR
Note on AC1: Format: dd/mmm/yyyy Default Value: 01/Jan/1950