## Stations
StationSource | StationCode | StationName | StationDescr | StationAgency | StationComments | EventType1 | EventType2 | EventType3 | GeometryShape | DirectionsToStation | AddDate | CoordinateNumber | TargetLatitude | TargetLongitude | Datum | CoordinateSource | Elevation | UnitElevation | StationDetailVerBy | StationDetailVerDate | StationDetailComments | LocalWatershed | LocalWaterbody | State | Counties_2004_COUNTY | SWRCBWatTypeCode | CalWater_2004_RB | CalWater_2004_CALWNUM | CalWater_2004_HUNAME | GageStationID | UpstreamArea | HBASA2_1995_NHCODE | NHD_24k_v2_GNIS_Name | NHD_24k_v2_ReachCode | NHD_24k_v2_HUC_12 | NHD_24k_v2_Hu_12_Name | NHD_100k_GNIS_Name | NHD_100k_ReachCode | NHD_Plus_CatchmentComID | Ecoregion_1987_Level3 | IBI_NorthCoast_2005_WithinPolygon | IBI_SoCal_2005_WithinPolygon | StationGISVerBy | StationGISVerDate | StationGISVerComments
| LLAR2 | Dominguez Gas Pump Station | [10 empty] | 33.8394 | -118.2032
| S10 | LA River @ Wardlow | [10 empty] | 33.819 | -118.2056
Note on A1: Lookup List: AgencyLookUp or ProjectLookUp
Note on E1: Lookup List: AgencyLookUp Default Value: Not Recorded
Note on G1: Lookup List: EventLookUp
Note on H1: Lookup List: EventLookUp
Note on I1: Lookup List: EventLookUp
Note on J1: LookUp List: VariableCodes LookUp
Note on L1: Format: dd/mmm/yyyy
Note on M1: Default Value: 1
Note on P1: LookUp List: VariableCodesLookUp Default Value: NR
Note on Q1: LookUp List: VariableCodesLookUp Default Value: NR
Note on S1: LookUp List: VariableCodesLookUp
Note on Y1: LookUp List: VariableCodesLookUp Default Value: CA
Note on AA1: LookUp List: WBType Lookup Default Value: NR
Note on AB1: Number of Regional Water Board station is located in
Note on AI1: 14-digit number based on National Hydrography Data Reach (NHD)
Note on AJ1: 12-digit number based on National Hydrography Data Reach (NHD)
Note on AK1: If value is null or None, populate LocalWatershed with a value.
Note on AO1: Required Field to use Bioassessment Reporting Module
Note on AP1: Required Field to use Bioassessment Reporting Module
Note on AQ1: Required Field to use Bioassessment Reporting Module

## Locations
StationCode | SampleDate | ProjectCode | EventCode | ProtocolCode | AgencyCode | SampleComments | LocationCode | GeometryShape | CoordinateNumber | ActualLatitude | ActualLongitude | Datum | CoordinateSource | Elevation | UnitElevation | StationDetailVerBy | StationDetailVerDate | StationDetailComments
LLAR2 | 2016-11-21 |  | WQ
S10 | 2016-11-21 |  | WQ
S10 | 2016-12-16
LLAR2 | 2017-01-09
S10 | 2017-01-19
LLAR2 | 2017-02-17
Note on A1: LookUp List: StationLookUp
Note on B1: Format: dd/mmm/yyyy
Note on C1: LookUp List: ProjectLookUp
Note on D1: LookUp List: EventLookUp
Note on E1: LookUp List: ProtocolLookUp Default Value: Not Recorded
Note on F1: LookUp List: AgencyLookUp Default Value: Not Recorded
Note on H1: LookUp List: LocationLookUp Default Value: Not Recorded
Note on I1: LookUp List: VariableCodesLookUp
Note on J1: Default Value: 1
Note on M1: LookUp List: VariableCodesLookUp Default Value: NR
Note on N1: LookUp List: VariableCodesLookUp Default Value: NR
Note on P1: LookUp List: VariableCodesLookUp

## FieldResults Wet & Dry
StationCode | SampleDate | ProjectCode | EventCode | ProtocolCode | AgencyCode | SampleComments | LocationCode | GeometryShape | CollectionTime | CollectionMethodCode | Replicate | CollectionDeviceName | CollectionDepth | UnitCollectionDepth | PositionWaterColumn | FieldCollectionComments | MatrixName | MethodName | AnalyteName | FractionName | UnitName | FieldReplicate | Result | ResQualCode | QACode | ComplianceCode | BatchVerificationCode | CalibrationDate | FieldResultComments | EventType | SampleID
LLAR-LLAR3 | 2018-11-29 | LLAR-CIMP | WQ | Not Recorded | Kinnetic |  | Not Recorded |  | 9:55 | Field | 1 | Hydrolab Quanta | 0.3 | m | Surface | Brown stream color, oil sheen and lots of trash | samplewater | FieldMeasure | Temperature |  | Deg C | 1 | 17.12
LLAR-LLAR3 | 2018-11-29 | LLAR-CIMP | WQ | Not Recorded | Kinnetic |  | Not Recorded |  | 9:55 | Field | 1 | Hydrolab Quanta | 0.3 | m | Surface | Brown stream color, oil sheen and lots of trash | samplewater | FieldMeasure | pH |  | pH | 1 | 7.44
LLAR-LLAR3 | 2018-11-29 | LLAR-CIMP | WQ | Not Recorded | Kinnetic |  | Not Recorded |  | 9:55 | Field | 1 | Hydrolab Quanta | 0.3 | m | Surface | Brown stream color, oil sheen and lots of trash | samplewater | FieldMeasure | Electric Conductivity |  | mS/cm | 1 | 0.116
LLAR-LLAR3 | 2018-11-29 | LLAR-CIMP | WQ | Not Recorded | Kinnetic |  | Not Recorded |  | 9:55 | Field | 1 | Hydrolab Quanta | 0.3 | m | Surface | Brown stream color, oil sheen and lots of trash | samplewater | FieldMeasure | Salinity |  | PSS | 1 | 0.06
LLAR-LLAR3 | 2018-11-29 | LLAR-CIMP | WQ | Not Recorded | Kinnetic |  | Not Recorded |  | 9:55 | Field | 1 | Hydrolab Quanta | 0.3 | m | Surface | Brown stream color, oil sheen and lots of trash | samplewater | FieldMeasure | Dissolved Oxygen |  | mg/L | 1 | 8.51
LLAR-LLAR3 | 2018-11-29 | LLAR-CIMP | WQ | Not Recorded | Kinnetic |  | Not Recorded |  | 9:55 | Field | 1 | Hydrolab Quanta | 0.3 | m | Surface | Brown stream color, oil sheen and lots of trash | samplewater | FieldMeasure | Dissolved Oxygen |  | % SAT | 1 | 86.7
LLAR-LLAR3 | 2018-11-29 | LLAR-CIMP | WQ | Not Recorded | Kinnetic |  | Not Recorded |  | 9:55 | Field | 1 | Hydrolab Quanta | 0.3 | m | Surface | Brown stream color, oil sheen and lots of trash | samplewater | FieldMeasure | Turbidity |  | NTU | 1 | 171
LLAR-LLAR3 | 2018-11-29 | LLAR-CIMP | WQ | Not Recorded | Kinnetic |  | Not Recorded |  | 9:55 | Field | 1 | Hydrolab Quanta | 0.3 | m | Surface | Brown stream color, oil sheen and lots of trash | samplewater | FieldMeasure | Flow |  | (ft^3)/s | 1 | 5.25
LLAR-LLAR4 | 2018-11-29 | LLAR-CIMP | WQ | Not Recorded | Kinnetic |  | Not Recorded |  | 8:57 | Field | 1 | Hydrolab Quanta | 0.3 | m | Surface | Brown stream color, trash | samplewater | FieldMeasure | Temperature |  | Deg C | 1 | 16.98
LLAR-LLAR4 | 2018-11-29 | LLAR-CIMP | WQ | Not Recorded | Kinnetic |  | Not Recorded |  | 8:57 | Field | 1 | Hydrolab Quanta | 0.3 | m | Surface | Brown stream color, trash | samplewater | FieldMeasure | pH |  | pH | 1 | 7.56
LLAR-LLAR4 | 2018-11-29 | LLAR-CIMP | WQ | Not Recorded | Kinnetic |  | Not Recorded |  | 8:57 | Field | 1 | Hydrolab Quanta | 0.3 | m | Surface | Brown stream color, trash | samplewater | FieldMeasure | Electric Conductivity |  | mS/cm | 1 | 0.104
LLAR-LLAR4 | 2018-11-29 | LLAR-CIMP | WQ | Not Recorded | Kinnetic |  | Not Recorded |  | 8:57 | Field | 1 | Hydrolab Quanta | 0.3 | m | Surface | Brown stream color, trash | samplewater | FieldMeasure | Salinity |  | PSS | 1 | 0.05
LLAR-LLAR4 | 2018-11-29 | LLAR-CIMP | WQ | Not Recorded | Kinnetic |  | Not Recorded |  | 8:57 | Field | 1 | Hydrolab Quanta | 0.3 | m | Surface | Brown stream color, trash | samplewater | FieldMeasure | Dissolved Oxygen |  | mg/L | 1 | 9.07
LLAR-LLAR4 | 2018-11-29 | LLAR-CIMP | WQ | Not Recorded | Kinnetic |  | Not Recorded |  | 8:57 | Field | 1 | Hydrolab Quanta | 0.3 | m | Surface | Brown stream color, trash | samplewater | FieldMeasure | Dissolved Oxygen |  | % SAT | 1 | 91.7
LLAR-LLAR4 | 2018-11-29 | LLAR-CIMP | WQ | Not Recorded | Kinnetic |  | Not Recorded |  | 8:57 | Field | 1 | Hydrolab Quanta | 0.3 | m | Surface | Brown stream color, trash | samplewater | FieldMeasure | Turbidity |  | NTU | 1 | 110
LLAR-LLAR4 | 2018-11-29 | LLAR-CIMP | WQ | Not Recorded | Kinnetic |  | Not Recorded |  | 8:57 | Field | 1 | Hydrolab Quanta | 0.3 | m | Surface | Brown stream color, trash | samplewater | FieldMeasure | Flow |  | (ft^3)/s | 1 | 24.98
LLAR-LLAR5 | 2018-11-29 | LLAR-CIMP | WQ | Not Recorded | Kinnetic |  | Not Recorded |  | 11:25 | Field | 1 | Hydrolab Quanta | 0.1 | m | Surface | Light brown stream color, encampment next to the outfall | samplewater | FieldMeasure | Temperature |  | Deg C | 1 | 17.16
LLAR-LLAR5 | 2018-11-29 | LLAR-CIMP | WQ | Not Recorded | Kinnetic |  | Not Recorded |  | 11:25 | Field | 1 | Hydrolab Quanta | 0.1 | m | Surface | Light brown stream color, encampment next to the outfall | samplewater | FieldMeasure | pH |  | pH | 1 | 7.67
LLAR-LLAR5 | 2018-11-29 | LLAR-CIMP | WQ | Not Recorded | Kinnetic |  | Not Recorded |  | 11:25 | Field | 1 | Hydrolab Quanta | 0.1 | m | Surface | Light brown stream color, encampment next to the outfall | samplewater | FieldMeasure | Electric Conductivity |  | mS/cm | 1 | 0.1
LLAR-LLAR5 | 2018-11-29 | LLAR-CIMP | WQ | Not Recorded | Kinnetic |  | Not Recorded |  | 11:25 | Field | 1 | Hydrolab Quanta | 0.1 | m | Surface | Light brown stream color, encampment next to the outfall | samplewater | FieldMeasure | Salinity |  | PSS | 1 | 0.05
LLAR-LLAR5 | 2018-11-29 | LLAR-CIMP | WQ | Not Recorded | Kinnetic |  | Not Recorded |  | 11:25 | Field | 1 | Hydrolab Quanta | 0.1 | m | Surface | Light brown stream color, encampment next to the outfall | samplewater | FieldMeasure | Dissolved Oxygen |  | mg/L | 1 | 6.12
LLAR-LLAR5 | 2018-11-29 | LLAR-CIMP | WQ | Not Recorded | Kinnetic |  | Not Recorded |  | 11:25 | Field | 1 | Hydrolab Quanta | 0.1 | m | Surface | Light brown stream color, encampment next to the outfall | samplewater | FieldMeasure | Dissolved Oxygen |  | % SAT | 1 | 60.8
LLAR-LLAR5 | 2018-11-29 | LLAR-CIMP | WQ | Not Recorded | Kinnetic |  | Not Recorded |  | 11:25 | Field | 1 | Hydrolab Quanta | 0.1 | m | Surface | Light brown stream color, encampment next to the outfall | samplewater | FieldMeasure | Turbidity |  | NTU | 1 | 76
LLAR-LLAR5 | 2018-11-29 | LLAR-CIMP | WQ | Not Recorded | Kinnetic |  | Not Recorded |  | 11:25 | Field | 1 | Hydrolab Quanta | 0.1 | m | Surface | Light brown stream color, encampment next to the outfall | samplewater | FieldMeasure | Flow |  | (ft^3)/s | 1 | 11.39
LLAR-S10 | 2018-11-29 | LLAR-CIMP | WQ | Not Recorded | Kinnetic |  | Not Recorded |  | 10:15 | Field | 1 | Hydrolab Quanta | 0 | m | Surface | Brown stream color, trash | samplewater | FieldMeasure | Temperature |  | Deg C | 1 | 17.39
LLAR-S10 | 2018-11-29 | LLAR-CIMP | WQ | Not Recorded | Kinnetic |  | Not Recorded |  | 10:15 | Field | 1 | Hydrolab Quanta | 0 | m | Surface | Brown stream color, trash | samplewater | FieldMeasure | pH |  | pH | 1 | 7.33
LLAR-S10 | 2018-11-29 | LLAR-CIMP | WQ | Not Recorded | Kinnetic |  | Not Recorded |  | 10:15 | Field | 1 | Hydrolab Quanta | 0 | m | Surface | Brown stream color, trash | samplewater | FieldMeasure | Electric Conductivity |  | mS/cm | 1 | 0.332
LLAR-S10 | 2018-11-29 | LLAR-CIMP | WQ | Not Recorded | Kinnetic |  | Not Recorded |  | 10:15 | Field | 1 | Hydrolab Quanta | 0 | m | Surface | Brown stream color, trash | samplewater | FieldMeasure | Salinity |  | PSS | 1 | 0.16
LLAR-S10 | 2018-11-29 | LLAR-CIMP | WQ | Not Recorded | Kinnetic |  | Not Recorded |  | 10:15 | Field | 1 | Hydrolab Quanta | 0 | m | Surface | Brown stream color, trash | samplewater | FieldMeasure | Dissolved Oxygen |  | mg/L | 1 | 6.12
LLAR-S10 | 2018-11-29 | LLAR-CIMP | WQ | Not Recorded | Kinnetic |  | Not Recorded |  | 10:15 | Field | 1 | Hydrolab Quanta | 0 | m | Surface | Brown stream color, trash | samplewater | FieldMeasure | Dissolved Oxygen |  | % SAT | 1 | 58.7
LLAR-S10 | 2018-11-29 | LLAR-CIMP | WQ | Not Recorded | Kinnetic |  | Not Recorded |  | 10:15 | Field | 1 | Hydrolab Quanta | 0 | m | Surface | Brown stream color, trash | samplewater | FieldMeasure | Turbidity |  | NTU | 1 | 103
LLAR-S10 | 2018-11-29 | LLAR-CIMP | WQ | Not Recorded | Kinnetic |  | Not Recorded |  | 10:15 | Field | 1 | Hydrolab Quanta | 0 | m | Surface | Brown stream color, trash | samplewater | FieldMeasure | Flow |  | (ft^3)/s | 1 | 76.42
LLAR-LLAR2 | 2018-12-06 | LLAR-CIMP | WQ | Not Recorded | Kinnetic |  | Not Recorded |  | 8:45 | Field | 1 | Hydrolab Quanta | 0.3 | m | Surface | Light brown stream color, stale air, trash and leaves | samplewater | FieldMeasure | Temperature |  | Deg C | 1 | 12.76
LLAR-LLAR2 | 2018-12-06 | LLAR-CIMP | WQ | Not Recorded | Kinnetic |  | Not Recorded |  | 8:45 | Field | 1 | Hydrolab Quanta | 0.3 | m | Surface | Light brown stream color, stale air, trash and leaves | samplewater | FieldMeasure | pH |  | pH | 1 | 7.23
LLAR-LLAR2 | 2018-12-06 | LLAR-CIMP | WQ | Not Recorded | Kinnetic |  | Not Recorded |  | 8:45 | Field | 1 | Hydrolab Quanta | 0.3 | m | Surface | Light brown stream color, stale air, trash and leaves | samplewater | FieldMeasure | Electric Conductivity |  | mS/cm | 1 | 0.068
LLAR-LLAR2 | 2018-12-06 | LLAR-CIMP | WQ | Not Recorded | Kinnetic |  | Not Recorded |  | 8:45 | Field | 1 | Hydrolab Quanta | 0.3 | m | Surface | Light brown stream color, stale air, trash and leaves | samplewater | FieldMeasure | Salinity |  | PSS | 1 | 0.03
LLAR-LLAR2 | 2018-12-06 | LLAR-CIMP | WQ | Not Recorded | Kinnetic |  | Not Recorded |  | 8:45 | Field | 1 | Hydrolab Quanta | 0.3 | m | Surface | Light brown stream color, stale air, trash and leaves | samplewater | FieldMeasure | Dissolved Oxygen |  | mg/L | 1 | 8.66
LLAR-LLAR2 | 2018-12-06 | LLAR-CIMP | WQ | Not Recorded | Kinnetic |  | Not Recorded |  | 8:45 | Field | 1 | Hydrolab Quanta | 0.3 | m | Surface | Light brown stream color, stale air, trash and leaves | samplewater | FieldMeasure | Dissolved Oxygen |  | % SAT | 1 | 79.2
LLAR-LLAR2 | 2018-12-06 | LLAR-CIMP | WQ | Not Recorded | Kinnetic |  | Not Recorded |  | 8:45 | Field | 1 | Hydrolab Quanta | 0.3 | m | Surface | Light brown stream color, stale air, trash and leaves | samplewater | FieldMeasure | Turbidity |  | NTU | 1 | 78.1
LLAR-LLAR2 | 2018-12-06 | LLAR-CIMP | WQ | Not Recorded | Kinnetic |  | Not Recorded |  | 8:45 | Field | 1 | Hydrolab Quanta | 0.3 | m | Surface | Light brown stream color, stale air, trash and leaves | samplewater | FieldMeasure | Flow |  | (ft^3)/s | 1 | 96.7
LLAR-LLAR3 | 2018-12-06 | LLAR-CIMP | WQ | Not Recorded | Kinnetic |  | Not Recorded |  | 6:20 | Field | 1 | Hydrolab Quanta | 0.1 | m | Surface | Light brown stream color | samplewater | FieldMeasure | Temperature |  | Deg C | 1 | 12.63
LLAR-LLAR3 | 2018-12-06 | LLAR-CIMP | WQ | Not Recorded | Kinnetic |  | Not Recorded |  | 6:20 | Field | 1 | Hydrolab Quanta | 0.1 | m | Surface | Light brown stream color | samplewater | FieldMeasure | pH |  | pH | 1 | 7.45
LLAR-LLAR3 | 2018-12-06 | LLAR-CIMP | WQ | Not Recorded | Kinnetic |  | Not Recorded |  | 6:20 | Field | 1 | Hydrolab Quanta | 0.1 | m | Surface | Light brown stream color | samplewater | FieldMeasure | Electric Conductivity |  | mS/cm | 1 | 0.038
LLAR-LLAR3 | 2018-12-06 | LLAR-CIMP | WQ | Not Recorded | Kinnetic |  | Not Recorded |  | 6:20 | Field | 1 | Hydrolab Quanta | 0.1 | m | Surface | Light brown stream color | samplewater | FieldMeasure | Salinity |  | PSS | 1 | 0.02
LLAR-LLAR3 | 2018-12-06 | LLAR-CIMP | WQ | Not Recorded | Kinnetic |  | Not Recorded |  | 6:20 | Field | 1 | Hydrolab Quanta | 0.1 | m | Surface | Light brown stream color | samplewater | FieldMeasure | Dissolved Oxygen |  | mg/L | 1 | 10.76
LLAR-LLAR3 | 2018-12-06 | LLAR-CIMP | WQ | Not Recorded | Kinnetic |  | Not Recorded |  | 6:20 | Field | 1 | Hydrolab Quanta | 0.1 | m | Surface | Light brown stream color | samplewater | FieldMeasure | Dissolved Oxygen |  | % SAT | 1 | 96
LLAR-LLAR3 | 2018-12-06 | LLAR-CIMP | WQ | Not Recorded | Kinnetic |  | Not Recorded |  | 6:20 | Field | 1 | Hydrolab Quanta | 0.1 | m | Surface | Light brown stream color | samplewater | FieldMeasure | Turbidity |  | NTU | 1 | 85.7
LLAR-LLAR3 | 2018-12-06 | LLAR-CIMP | WQ | Not Recorded | Kinnetic |  | Not Recorded |  | 6:20 | Field | 1 | Hydrolab Quanta | 0.1 | m | Surface | Light brown stream color | samplewater | FieldMeasure | Flow |  | (ft^3)/s | 1 | 0.5
LLAR-LLAR4 | 2018-12-06 | LLAR-CIMP | WQ | Not Recorded | Kinnetic |  | Not Recorded |  | 5:30 | Field | 1 | Hydrolab Quanta | 0.1 | m | Surface | Brown stream color, some trash | samplewater | FieldMeasure | Temperature |  | Deg C | 1 | 12.74
LLAR-LLAR4 | 2018-12-06 | LLAR-CIMP | WQ | Not Recorded | Kinnetic |  | Not Recorded |  | 5:30 | Field | 1 | Hydrolab Quanta | 0.1 | m | Surface | Brown stream color, some trash | samplewater | FieldMeasure | pH |  | pH | 1 | 7.52
LLAR-LLAR4 | 2018-12-06 | LLAR-CIMP | WQ | Not Recorded | Kinnetic |  | Not Recorded |  | 5:30 | Field | 1 | Hydrolab Quanta | 0.1 | m | Surface | Brown stream color, some trash | samplewater | FieldMeasure | Electric Conductivity |  | mS/cm | 1 | 0.057
LLAR-LLAR4 | 2018-12-06 | LLAR-CIMP | WQ | Not Recorded | Kinnetic |  | Not Recorded |  | 5:30 | Field | 1 | Hydrolab Quanta | 0.1 | m | Surface | Brown stream color, some trash | samplewater | FieldMeasure | Salinity |  | PSS | 1 | 0.03
LLAR-LLAR4 | 2018-12-06 | LLAR-CIMP | WQ | Not Recorded | Kinnetic |  | Not Recorded |  | 5:30 | Field | 1 | Hydrolab Quanta | 0.1 | m | Surface | Brown stream color, some trash | samplewater | FieldMeasure | Dissolved Oxygen |  | mg/L | 1 | 8.96
LLAR-LLAR4 | 2018-12-06 | LLAR-CIMP | WQ | Not Recorded | Kinnetic |  | Not Recorded |  | 5:30 | Field | 1 | Hydrolab Quanta | 0.1 | m | Surface | Brown stream color, some trash | samplewater | FieldMeasure | Dissolved Oxygen |  | % SAT | 1 | 98.2
LLAR-LLAR4 | 2018-12-06 | LLAR-CIMP | WQ | Not Recorded | Kinnetic |  | Not Recorded |  | 5:30 | Field | 1 | Hydrolab Quanta | 0.1 | m | Surface | Brown stream color, some trash | samplewater | FieldMeasure | Turbidity |  | NTU | 1 | 45.3
LLAR-LLAR4 | 2018-12-06 | LLAR-CIMP | WQ | Not Recorded | Kinnetic |  | Not Recorded |  | 5:30 | Field | 1 | Hydrolab Quanta | 0.1 | m | Surface | Brown stream color, some trash | samplewater | FieldMeasure | Flow |  | (ft^3)/s | 1 | 20.84
LLAR-LLAR5 | 2018-12-06 | LLAR-CIMP | WQ | Not Recorded | Kinnetic |  | Not Recorded |  | 7:30 | Field | 1 | Hydrolab Quanta | 0.1 | m | Surface | Light brown stream color, pump 4 from upstream discharging | samplewater | FieldMeasure | Temperature |  | Deg C | 1 | 12.73
LLAR-LLAR5 | 2018-12-06 | LLAR-CIMP | WQ | Not Recorded | Kinnetic |  | Not Recorded |  | 7:30 | Field | 1 | Hydrolab Quanta | 0.1 | m | Surface | Light brown stream color, pump 4 from upstream discharging | samplewater | FieldMeasure | pH |  | pH | 1 | 7.44
LLAR-LLAR5 | 2018-12-06 | LLAR-CIMP | WQ | Not Recorded | Kinnetic |  | Not Recorded |  | 7:30 | Field | 1 | Hydrolab Quanta | 0.1 | m | Surface | Light brown stream color, pump 4 from upstream discharging | samplewater | FieldMeasure | Electric Conductivity |  | mS/cm | 1 | 0.052
LLAR-LLAR5 | 2018-12-06 | LLAR-CIMP | WQ | Not Recorded | Kinnetic |  | Not Recorded |  | 7:30 | Field | 1 | Hydrolab Quanta | 0.1 | m | Surface | Light brown stream color, pump 4 from upstream discharging | samplewater | FieldMeasure | Salinity |  | PSS | 1 | 0.03
LLAR-LLAR5 | 2018-12-06 | LLAR-CIMP | WQ | Not Recorded | Kinnetic |  | Not Recorded |  | 7:30 | Field | 1 | Hydrolab Quanta | 0.1 | m | Surface | Light brown stream color, pump 4 from upstream discharging | samplewater | FieldMeasure | Dissolved Oxygen |  | mg/L | 1 | 6.96
LLAR-LLAR5 | 2018-12-06 | LLAR-CIMP | WQ | Not Recorded | Kinnetic |  | Not Recorded |  | 7:30 | Field | 1 | Hydrolab Quanta | 0.1 | m | Surface | Light brown stream color, pump 4 from upstream discharging | samplewater | FieldMeasure | Dissolved Oxygen |  | % SAT | 1 | 60
LLAR-LLAR5 | 2018-12-06 | LLAR-CIMP | WQ | Not Recorded | Kinnetic |  | Not Recorded |  | 7:30 | Field | 1 | Hydrolab Quanta | 0.1 | m | Surface | Light brown stream color, pump 4 from upstream discharging | samplewater | FieldMeasure | Turbidity |  | NTU | 1 | 35.6
LLAR-LLAR5 | 2018-12-06 | LLAR-CIMP | WQ | Not Recorded | Kinnetic |  | Not Recorded |  | 7:30 | Field | 1 | Hydrolab Quanta | 0.1 | m | Surface | Light brown stream color, pump 4 from upstream discharging | samplewater | FieldMeasure | Flow |  | (ft^3)/s | 1 | 23.89
LLAR-S10 | 2018-12-06 | LLAR-CIMP | WQ | Not Recorded | Kinnetic |  | Not Recorded |  | 11:40 | Field | 1 | Hydrolab Quanta | 0 | m | Surface | Brown stream color, trash, high flow | samplewater | FieldMeasure | Temperature |  | Deg C | 1 | 13.43
LLAR-S10 | 2018-12-06 | LLAR-CIMP | WQ | Not Recorded | Kinnetic |  | Not Recorded |  | 11:40 | Field | 1 | Hydrolab Quanta | 0 | m | Surface | Brown stream color, trash, high flow | samplewater | FieldMeasure | pH |  | pH | 1 | 7.53
LLAR-S10 | 2018-12-06 | LLAR-CIMP | WQ | Not Recorded | Kinnetic |  | Not Recorded |  | 11:40 | Field | 1 | Hydrolab Quanta | 0 | m | Surface | Brown stream color, trash, high flow | samplewater | FieldMeasure | Electric Conductivity |  | mS/cm | 1 | 0.114
LLAR-S10 | 2018-12-06 | LLAR-CIMP | WQ | Not Recorded | Kinnetic |  | Not Recorded |  | 11:40 | Field | 1 | Hydrolab Quanta | 0 | m | Surface | Brown stream color, trash, high flow | samplewater | FieldMeasure | Salinity |  | PSS | 1 | 0.05
LLAR-S10 | 2018-12-06 | LLAR-CIMP | WQ | Not Recorded | Kinnetic |  | Not Recorded |  | 11:40 | Field | 1 | Hydrolab Quanta | 0 | m | Surface | Brown stream color, trash, high flow | samplewater | FieldMeasure | Dissolved Oxygen |  | mg/L | 1 | 8.22
LLAR-S10 | 2018-12-06 | LLAR-CIMP | WQ | Not Recorded | Kinnetic |  | Not Recorded |  | 11:40 | Field | 1 | Hydrolab Quanta | 0 | m | Surface | Brown stream color, trash, high flow | samplewater | FieldMeasure | Dissolved Oxygen |  | % SAT | 1 | 78.2
LLAR-S10 | 2018-12-06 | LLAR-CIMP | WQ | Not Recorded | Kinnetic |  | Not Recorded |  | 11:40 | Field | 1 | Hydrolab Quanta | 0 | m | Surface | Brown stream color, trash, high flow | samplewater | FieldMeasure | Turbidity |  | NTU | 1 | 496
LLAR-S10 | 2018-12-06 | LLAR-CIMP | WQ | Not Recorded | Kinnetic |  | Not Recorded |  | 11:40 | Field | 1 | Hydrolab Quanta | 0 | m | Surface | Brown stream color, trash, high flow | samplewater | FieldMeasure | Flow |  | (ft^3)/s | 1 | 13038
Note on A1: LookUp List: StationLookUp
Note on B1: Format: dd/mmm/yyyy Default Value: 01/Jan/1950
Note on C1: LookUp List: ProjectLookUp
Note on D1: LookUp List: EventLookUp
Note on E1: LookUp List: ProtocolLookUp Default Value: Not Recorded
Note on F1: Lookup List: AgencyLookUp Default Value: Not Recorded
Note on H1: LookUp List: LocationLookUp Default Value: Not Recorded
Note on I1: LookUp List: VariableCodesLookUp
Note on J1: Format: hh:mm Default Value: 00:00
Note on K1: LookUp List: CollectionMethodLookUp Default Value: Field
Note on L1: Default Value: 1
Note on M1: LookUp List: CollectionDeviceLookUp Default Value: Not Recorded
Note on O1: LookUp List: VariableCodesLookUp
Note on P1: LookUp List: VariableCodesLookUp Default: Not Applicable
Note on R1: LookUp List: MatrixLookUp Default Value: Not Recorded
Note on S1: LookUp List: MethodLookUp Default Value: FieldMeasure
Note on T1: LookUp List: AnalyteLookUp
Note on U1: LookUp List: FractionLookUp
Note on V1: LookUp List: UnitLookUp
Note on W1: Default value: 1
Note on X1: Result may be left blank as long as an appropriate ResQualCode is provided
Note on Y1: LookUp List: ResQualLookUp Default Value: =
Note on Z1: LookUp List: QALookUp Default Value: NR. If unknown. Default Value: None. Indicates no special conditions.
Note on AA1: LookUp List: ComplianceLookUp Default Value: NR
Note on AB1: LookUp List: BatchVerificationLookUp Default Value: NR
Note on AC1: Format: dd/mmm/yyyy Default Value: 01/Jan/1950