## Notes_Information
CEDEN Toxicity Template Documentation
http://www.ceden.org/ceden_datatemplates.shtml
CEDEN Online LookUp Lists
http://ceden.org/CEDEN_checker/Checker/LookUpLists.php
CEDEN New Vocabulary Requests
http://www.ceden.org/vocabulary_request.shtml
CEDEN Online Data Checker
CV RDC
http://checker.cv.mpsl.mlml.calstate.edu/CVRDC/CVRDCUpload.php
SFEI Data Center
http://rdcdataupload.sfei.org/
MPSL-MLML Data Center
http://checker.calducs.mpsl.mlml.calstate.edu/calducs
If you do not know what data center to utilize, use the following link: http://ceden.org/data_centers.shtml
Notes for all tabs
Location | This tab should only be filled out if actual latitude and longitude measurements are being recorded.
1. Bolded Green text indicates a Minimum/Required field necessary for loading data into CEDEN.
2. Black bolded text indicates a Desireable/Default Required field to help increase the usability of the data by CEDEN users. Desireable/Default Required fields cannot be left blank and must be populated with a default value if an actual value cannot be provided.
3. Grey highlighted cells indicate an Extra field used for additional information and completeness purposes. Although not required, it is desireable that you provide this information if available.
* | Please see the notation/comment box located in the top right corner of the column headers to view the name of the corresponding LookUp List, any associated Default Values, and/or proper formatting for each field.
Template Updates
2016-11-17 | Updated links; created blank template in addition to existing template with examples; modified example data; changed not required fields to have orange, unbolded text; added instruction that Station tab can be left blank
2017-01-03 | Removed Stations tab and reference to it.
2019-01-08 | Updated links; removed reference to conditionally required fields (fields highlighted blue necessary for bioassessment); added references to appropriate variable codes list, as applicable; changed "QAControlID" from "not required" to "required."

## Locations
StationCode | SampleDate | ProjectCode | EventCode | ProtocolCode | AgencyCode | SampleComments | LocationCode | GeometryShape | CoordinateNumber | ActualLatitude | ActualLongitude | Datum | CoordinateSource | Elevation | UnitElevation | StationDetailVerBy | StationDetailVerDate | StationDetailComments
Note on A1: LookUp List: StationLookUp
Note on B1: Format: dd/mmm/yyyy
Note on C1: LookUp List: ProjectLookUp
Note on D1: LookUp List: EventLookUp
Note on E1: LookUp List: ProtocolLookUp Default Value: Not Recorded
Note on F1: LookUp List: AgencyLookUp Default Value: Not Recorded
Note on H1: LookUp List: LocationLookUp Default Value: Not Recorded
Note on I1: LookUp List: VariableCodesLookUp; GeometryShapeList
Note on J1: Default Value: 1
Note on M1: LookUp List: VariableCodesLookUp; DatumList Default Value: NR
Note on N1: LookUp List: VariableCodesLookUp; CoordinateSourceList Default Value: NR
Note on P1: LookUp List: VariableCodesLookUp; UnitElevationList

## ToxSummaryResults
StationCode | SampleDate | ProjectCode | EventCode | ProtocolCode | AgencyCode | SampleComments | LocationCode | GeometryShape | CollectionTime | CollectionMethodCode | SampleTypeCode | Replicate | CollectionDeviceName | CollectionDepth | UnitCollectionDepth | PositionWaterColumn | LabCollectionComments | ToxBatch | MatrixName | MethodName | TestDuration | OrganismName | TestExposureType | QAControlID | SampleID | LabSampleID | ToxTestComments | Treatment | Concentration | UnitTreatment | Dilution | WQSource | ToxPointMethod | AnalyteName | FractionName | UnitAnalyte | TimePoint | RepCount | Mean | StdDev | StatisticalMethod | AlphaValue | bValue | CalcValueType | CalculatedValue | CriticalValue | PercentEffect | MSD | EvalThreshold | SigEffect | TestQACode | ComplianceCode | ToxPointSummaryComments | TIENarrative | Above applicable WQBEL, receiving water limitation, action level, or aquatic toxicity threshold? | Source of applicable WQBELs, receiving water limitations, action levels, or aquatic toxicity thresholds for all test results | Applicable WQBELs, receiving water limitations, action levels, or aquatic toxicity thresholds for all test results
LABQA | 2018-11-26 | Not Applicable | WQ | Not Applicable | NAUT |  | Not Applicable |  | 0:00 | Not Applicable | CNEG | 1 | None | -88 | m | Not Applicable |  | NAUT_1811-S142-S143_W_TOX | blankwater | EPA 600/R-95-136 | 40 mins | Strongylocentrotus purpuratus | Chronic | NAUT_1811-S142-S143_CNEG | LABQA | NAUT_1811-S142-S143_CNEG |  | None | 0 | None | 100 | not applicable | None | Fertilization | None | % | 40 min | 5 | 89 | 7.97 | TST Welch Test | 0.05 | 0.75 | T Value | 4.8832 | 1.8946 | 0 |  | 25 | NA | None | Com
Peninsula-RW1 | 2018-11-25 | 1819PVPWMG-RWWet1 | WQ | Not Recorded | AnchorQEA |  | Not Applicable |  | 9:30 | Water_Grab | Integrated | 1 | None | 0.1 | m | Surface |  | NAUT_1811-S142-S143_W_TOX | samplewater | EPA 600/R-95-136 | 40 mins | Strongylocentrotus purpuratus | Chronic | NAUT_1811-S142-S143_CNEG | Peninsula-RW1-11-25-18 | 18-1211 |  | None | 0 | None | 100 | not applicable | None | Fertilization | None | % | 40 min | 5 | 93.6 | 2.51 | TST Welch Test | 0.05 | 0.75 | T Value | 8.563 | 1.943 | -5.17 |  | 25 | Pass | None | Com |  |  | No
Peninsula-RW2 | 2018-11-25 | 1819PVPWMG-RWWet1 | WQ | Not Recorded | AnchorQEA |  | Not Applicable |  | 10:00 | Water_Grab | Integrated | 1 | None | 0.1 | m | Surface |  | NAUT_1811-S142-S143_W_TOX | samplewater | EPA 600/R-95-136 | 40 mins | Strongylocentrotus purpuratus | Chronic | NAUT_1811-S142-S143_CNEG | Peninsula-RW2-11-25-18 | 18-1212 |  | None | 0 | None | 100 | not applicable | None | Fertilization | None | % | 40 min | 5 | 87.8 | 3.27 | TST Welch Test | 0.05 | 0.75 | T Value | 6.403 | 1.943 | 1.35 |  | 25 | Pass | None | Com |  |  | No
LABQA | 2018-12-04 | Not Applicable | WQ | Not Applicable | NAUT |  | Not Applicable |  | 0:00 | Not Applicable | CNEG | 1 | None | -88 | m | Not Applicable |  | NAUT_1812-S014-S015_W_TOX | blankwater | EPA 600/R-95-136 | 40 mins | Strongylocentrotus purpuratus | Chronic | NAUT_1812-S014-S015_CNEG | LABQA | NAUT_1812-S014-S015_CNEG |  | None | 0 | None | 100 | not applicable | None | Fertilization | None | % | 40 min | 5 | 94.4 | 2.408 | TST Welch Test | 0.05 | 0.75 | T Value | 11.4662 | 1.8946 | 0 |  | 25 | NA | None | Com
Peninsula-RW1 | 2018-12-03 | 1819PVPWMG-RWWet2 | WQ | Not Recorded | AnchorQEA |  | Not Applicable |  | 9:10 | Water_Grab | Integrated | 1 | None | 0.1 | m | Surface |  | NAUT_1812-S014-S015_W_TOX | samplewater | EPA 600/R-95-136 | 40 mins | Strongylocentrotus purpuratus | Chronic | NAUT_1812-S014-S015_CNEG | Peninsula-RW1-12-04-18 | 18-1291 |  | None | 0 | None | 100 | not applicable | None | Fertilization | None | % | 40 min | 5 | 88.8 | 1.923 | TST Welch Test | 0.05 | 0.75 | T Value | 10.33 | 1.895 | 5.93 |  | 25 | Pass | None | Com |  |  | No
Peninsula-RW2 | 2018-12-03 | 1819PVPWMG-RWWet2 | WQ | Not Recorded | AnchorQEA |  | Not Applicable |  | 10:20 | Water_Grab | Integrated | 1 | None | 0.1 | m | Surface |  | NAUT_1812-S014-S015_W_TOX | samplewater | EPA 600/R-95-136 | 40 mins | Strongylocentrotus purpuratus | Chronic | NAUT_1812-S014-S015_CNEG | Peninsula-RW2-12-04-18 | 18-1292 |  | None | 0 | None | 100 | not applicable | None | Fertilization | None | % | 40 min | 5 | 91.4 | 2.51 | TST Welch Test | 0.05 | 0.75 | T Value | 10.01 | 1.895 | 3.18 |  | 25 | Pass | None | Com |  |  | No
Note on A1: LookUp List: StationLookUp
Note on B1: Format: dd/mmm/yyyy Default Value: 01/Jan/1950
Note on C1: LookUp List: ProjectLookUp
Note on D1: LookUp List: EventLookUp
Note on E1: LookUp List: ProtocolLookUp Default Value: Not Recorded LabQA Samples: Not Applicable
Note on F1: Lookup List: AgencyLookUp Default Value: Not Recorded
Note on H1: LookUp List: LocationLookUp Default Value: Not Recorded LabQA Samples: Not Applicable
Note on I1: LookUp List: VariableCodesLookUp
Note on J1: Format: hh:mm Default Value: 00:00
Note on K1: LookUp List: CollectionMethodLookUp Default Value: Not Recorded LabQA Samples: Not Applicable
Note on L1: LookUp List: SampleTypeLookUp Default Value: Not Recorded
Note on M1: Default Value: 1
Note on N1: LookUp List: CollectionDeviceLookUp Default Value: Not Recorded
Note on P1: LookUp List: VariableCodesLookUp
Note on Q1: LookUp List: VariableCodesLookUp Default: Not Applicable
Note on T1: LookUp List: MatrixLookUp Default Value: Not Recorded
Note on U1: LookUp List: MethodLookUp Default Value: Not Recorded
Note on V1: LookUp List: ToxTestDurLookUp
Note on W1: LookUp List: OrganismLookUp
Note on X1: Value is Acute or Chronic Default Value: Not Recorded
Note on AC1: LookUp List: AnalyteLookUp Default: None
Note on AD1: Concentration of treatment Default value: 0
Note on AE1: LookUp List: UnitLookUp Defalut Value: None (When the treatment is None)
Note on AF1: Default Value: 100
Note on AG1: LookUp List: MatrixLookUp Default: Not Applicable for toxicity endpoints
Note on AH1: LookUp List: MethodLookUp Default: None. Toxicity replicate and summary data have a default value of 'None' unless a method other than the test MethodName is used for the calculations.
Note on AI1: LookUp List: AnalyteLookUp
Note on AJ1: LookUp List: FractionLookUp
Note on AK1: LookUp List: UnitLookUp
Note on AL1: LookUp List: TimePointLookUp
Note on AP1: LookUp List: VariableCodesLookUp Default: NR
Note on AS1: LookUp List: VariableCodesLookUp Calculated statistic type
Note on AT1: Calculated statistic from associated statistical method
Note on AU1: Derived critical value based on sample size and alpha of statistical test
Note on AY1: LookUp List: SigEffectLookUp Default: NR LABQA Samples with a CriticalValueType of Probability: NA
Note on AZ1: LookUp List: QALookUp Default: NR Default Value: None. Indicates no special conditions
Note on BA1: LookUp List: ComplianceLookUp Default Value: NR

## ToxReplicateResults
StationCode | SampleDate | ProjectCode | EventCode | ProtocolCode | AgencyCode | SampleComments | LocationCode | GeometryShape | CollectionTime | CollectionMethodCode | SampleTypeCode | Replicate | CollectionDeviceName | CollectionDepth | UnitCollectionDepth | PositionWaterColumn | LabCollectionComments | ToxBatch | MatrixName | MethodName | TestDuration | OrganismName | TestExposureType | QAControlID | SampleID | LabSampleID | ToxTestComments | Treatment | Concentration | UnitTreatment | Dilution | WQSource | ToxPointMethod | AnalyteName | FractionName | UnitAnalyte | TimePoint | LabReplicate | OrganismPerRep | Result | ResQualCode | ToxResultQACode | ComplianceCode | ToxResultComments
LABQA | 2018-11-26 | Not Applicable | WQ | Not Applicable | NAUT |  | Not Applicable |  | 0:00 | Not Applicable | CNEG | 1 | None | -88 | m | Not Applicable |  | NAUT_1811-S142-S143_W_TOX | blankwater | EPA 600/R-95-136 | 40 mins | Strongylocentrotus purpuratus | Chronic | NAUT_1811-S142-S143_CNEG | LABQA | NAUT_1811-S142-S143_CNEG |  | None | 0 | None | 100 | Not applicable | None | Fertilization | None | % | 40 min | 1 | 100 | 94 | = | None | COM
LABQA | 2018-11-26 | Not Applicable | WQ | Not Applicable | NAUT |  | Not Applicable |  | 0:00 | Not Applicable | CNEG | 1 | None | -88 | m | Not Applicable |  | NAUT_1811-S142-S143_W_TOX | blankwater | EPA 600/R-95-136 | 40 mins | Strongylocentrotus purpuratus | Chronic | NAUT_1811-S142-S143_CNEG | LABQA | NAUT_1811-S142-S143_CNEG |  | None | 0 | None | 100 | Not applicable | None | Fertilization | None | % | 40 min | 2 | 100 | 90 | = | None | COM
LABQA | 2018-11-26 | Not Applicable | WQ | Not Applicable | NAUT |  | Not Applicable |  | 0:00 | Not Applicable | CNEG | 1 | None | -88 | m | Not Applicable |  | NAUT_1811-S142-S143_W_TOX | blankwater | EPA 600/R-95-136 | 40 mins | Strongylocentrotus purpuratus | Chronic | NAUT_1811-S142-S143_CNEG | LABQA | NAUT_1811-S142-S143_CNEG |  | None | 0 | None | 100 | Not applicable | None | Fertilization | None | % | 40 min | 3 | 100 | 93 | = | None | COM
LABQA | 2018-11-26 | Not Applicable | WQ | Not Applicable | NAUT |  | Not Applicable |  | 0:00 | Not Applicable | CNEG | 1 | None | -88 | m | Not Applicable |  | NAUT_1811-S142-S143_W_TOX | blankwater | EPA 600/R-95-136 | 40 mins | Strongylocentrotus purpuratus | Chronic | NAUT_1811-S142-S143_CNEG | LABQA | NAUT_1811-S142-S143_CNEG |  | None | 0 | None | 100 | Not applicable | None | Fertilization | None | % | 40 min | 4 | 100 | 93 | = | None | COM
LABQA | 2018-11-26 | Not Applicable | WQ | Not Applicable | NAUT |  | Not Applicable |  | 0:00 | Not Applicable | CNEG | 1 | None | -88 | m | Not Applicable |  | NAUT_1811-S142-S143_W_TOX | blankwater | EPA 600/R-95-136 | 40 mins | Strongylocentrotus purpuratus | Chronic | NAUT_1811-S142-S143_CNEG | LABQA | NAUT_1811-S142-S143_CNEG |  | None | 0 | None | 100 | Not applicable | None | Fertilization | None | % | 40 min | 5 | 100 | 75 | = | None | COM
LABQA | 2018-11-26 | Not Applicable | WQ | Not Applicable | NAUT |  | Not Applicable |  | 0:00 | Not Applicable | CNEG | 1 | None | -88 | m | Not Applicable |  | NAUT_1811-S142-S143_W_TOX | blankwater | EPA 600/R-95-136 | 40 mins | Strongylocentrotus purpuratus | Chronic | NAUT_1811-S142-S143_CNEG | LABQA | NAUT_1811-S142-S143_CNEG |  | None | 0 | None | 100 | overlyingwater | ToxWQMeasurement | Temperature | None | Deg C | initial | 0 | 0 | 14.1 | = | None | COM
LABQA | 2018-11-26 | Not Applicable | WQ | Not Applicable | NAUT |  | Not Applicable |  | 0:00 | Not Applicable | CNEG | 1 | None | -88 | m | Not Applicable |  | NAUT_1811-S142-S143_W_TOX | blankwater | EPA 600/R-95-136 | 40 mins | Strongylocentrotus purpuratus | Chronic | NAUT_1811-S142-S143_CNEG | LABQA | NAUT_1811-S142-S143_CNEG |  | None | 0 | None | 100 | overlyingwater | ToxWQMeasurement | Oxygen, Dissolved | Total | mg/L | initial | 0 | 0 | 8.7 | = | None | COM
LABQA | 2018-11-26 | Not Applicable | WQ | Not Applicable | NAUT |  | Not Applicable |  | 0:00 | Not Applicable | CNEG | 1 | None | -88 | m | Not Applicable |  | NAUT_1811-S142-S143_W_TOX | blankwater | EPA 600/R-95-136 | 40 mins | Strongylocentrotus purpuratus | Chronic | NAUT_1811-S142-S143_CNEG | LABQA | NAUT_1811-S142-S143_CNEG |  | None | 0 | None | 100 | overlyingwater | ToxWQMeasurement | pH | None | none | initial | 0 | 0 | 8.06 | = | None | COM
LABQA | 2018-11-26 | Not Applicable | WQ | Not Applicable | NAUT |  | Not Applicable |  | 0:00 | Not Applicable | CNEG | 1 | None | -88 | m | Not Applicable |  | NAUT_1811-S142-S143_W_TOX | blankwater | EPA 600/R-95-136 | 40 mins | Strongylocentrotus purpuratus | Chronic | NAUT_1811-S142-S143_CNEG | LABQA | NAUT_1811-S142-S143_CNEG |  | None | 0 | None | 100 | overlyingwater | ToxWQMeasurement | Salinity | Total | ppt | initial | 0 | 0 | 34 | = | None | COM
LABQA | 2018-11-26 | Not Applicable | WQ | Not Applicable | NAUT |  | Not Applicable |  | 0:00 | Not Applicable | CNEG | 1 | None | -88 | m | Not Applicable |  | NAUT_1811-S142-S143_W_TOX | blankwater | EPA 600/R-95-136 | 40 mins | Strongylocentrotus purpuratus | Chronic | NAUT_1811-S142-S143_CNEG | LABQA | NAUT_1811-S142-S143_CNEG |  | None | 0 | None | 100 | overlyingwater | ToxWQMeasurement | Alkalinity as CaCO3 | Total | mg/L | initial | 0 | 0 |  | NR | None | COM
Peninsula-RW1 | 2018-11-25 | 1819PVPWMG-RWWet1 | WQ | Not Recorded | AnchorQEA |  | Not Applicable |  | 9:30 | Water_Grab | Integrated | 1 | None | 0.1 | m | Surface |  | NAUT_1811-S142-S143_W_TOX | samplewater | EPA 600/R-95-136 | 40 mins | Strongylocentrotus purpuratus | Chronic | NAUT_1811-S142-S143_CNEG | Peninsula-RW1-11-25-18 | 18-1211 |  | None | 0 | None | 100 | Not applicable | None | Fertilization | None | % | 40 min | 1 | 100 | 94 | = | None | COM
Peninsula-RW1 | 2018-11-25 | 1819PVPWMG-RWWet1 | WQ | Not Recorded | AnchorQEA |  | Not Applicable |  | 9:30 | Water_Grab | Integrated | 1 | None | 0.1 | m | Surface |  | NAUT_1811-S142-S143_W_TOX | samplewater | EPA 600/R-95-136 | 40 mins | Strongylocentrotus purpuratus | Chronic | NAUT_1811-S142-S143_CNEG | Peninsula-RW1-11-25-18 | 18-1211 |  | None | 0 | None | 100 | Not applicable | None | Fertilization | None | % | 40 min | 2 | 100 | 93 | = | None | COM
Peninsula-RW1 | 2018-11-25 | 1819PVPWMG-RWWet1 | WQ | Not Recorded | AnchorQEA |  | Not Applicable |  | 9:30 | Water_Grab | Integrated | 1 | None | 0.1 | m | Surface |  | NAUT_1811-S142-S143_W_TOX | samplewater | EPA 600/R-95-136 | 40 mins | Strongylocentrotus purpuratus | Chronic | NAUT_1811-S142-S143_CNEG | Peninsula-RW1-11-25-18 | 18-1211 |  | None | 0 | None | 100 | Not applicable | None | Fertilization | None | % | 40 min | 3 | 100 | 97 | = | None | COM
Peninsula-RW1 | 2018-11-25 | 1819PVPWMG-RWWet1 | WQ | Not Recorded | AnchorQEA |  | Not Applicable |  | 9:30 | Water_Grab | Integrated | 1 | None | 0.1 | m | Surface |  | NAUT_1811-S142-S143_W_TOX | samplewater | EPA 600/R-95-136 | 40 mins | Strongylocentrotus purpuratus | Chronic | NAUT_1811-S142-S143_CNEG | Peninsula-RW1-11-25-18 | 18-1211 |  | None | 0 | None | 100 | Not applicable | None | Fertilization | None | % | 40 min | 4 | 100 | 90 | = | None | COM
Peninsula-RW1 | 2018-11-25 | 1819PVPWMG-RWWet1 | WQ | Not Recorded | AnchorQEA |  | Not Applicable |  | 9:30 | Water_Grab | Integrated | 1 | None | 0.1 | m | Surface |  | NAUT_1811-S142-S143_W_TOX | samplewater | EPA 600/R-95-136 | 40 mins | Strongylocentrotus purpuratus | Chronic | NAUT_1811-S142-S143_CNEG | Peninsula-RW1-11-25-18 | 18-1211 |  | None | 0 | None | 100 | Not applicable | None | Fertilization | None | % | 40 min | 5 | 100 | 94 | = | None | COM
Peninsula-RW1 | 2018-11-25 | 1819PVPWMG-RWWet1 | WQ | Not Recorded | AnchorQEA |  | Not Applicable |  | 9:30 | Water_Grab | Integrated | 1 | None | 0.1 | m | Surface |  | NAUT_1811-S142-S143_W_TOX | samplewater | EPA 600/R-95-136 | 40 mins | Strongylocentrotus purpuratus | Chronic | NAUT_1811-S142-S143_CNEG | Peninsula-RW1-11-25-18 | 18-1211 |  | None | 0 | None | 100 | overlyingwater | ToxWQMeasurement | Temperature | None | Deg C | initial | 0 | 0 | 15.4 | = | None | COM
Peninsula-RW1 | 2018-11-25 | 1819PVPWMG-RWWet1 | WQ | Not Recorded | AnchorQEA |  | Not Applicable |  | 9:30 | Water_Grab | Integrated | 1 | None | 0.1 | m | Surface |  | NAUT_1811-S142-S143_W_TOX | samplewater | EPA 600/R-95-136 | 40 mins | Strongylocentrotus purpuratus | Chronic | NAUT_1811-S142-S143_CNEG | Peninsula-RW1-11-25-18 | 18-1211 |  | None | 0 | None | 100 | overlyingwater | ToxWQMeasurement | Oxygen, Dissolved | Total | mg/L | initial | 0 | 0 | 8 | = | None | COM
Peninsula-RW1 | 2018-11-25 | 1819PVPWMG-RWWet1 | WQ | Not Recorded | AnchorQEA |  | Not Applicable |  | 9:30 | Water_Grab | Integrated | 1 | None | 0.1 | m | Surface |  | NAUT_1811-S142-S143_W_TOX | samplewater | EPA 600/R-95-136 | 40 mins | Strongylocentrotus purpuratus | Chronic | NAUT_1811-S142-S143_CNEG | Peninsula-RW1-11-25-18 | 18-1211 |  | None | 0 | None | 100 | overlyingwater | ToxWQMeasurement | pH | None | none | initial | 0 | 0 | 8.13 | = | None | COM
Peninsula-RW1 | 2018-11-25 | 1819PVPWMG-RWWet1 | WQ | Not Recorded | AnchorQEA |  | Not Applicable |  | 9:30 | Water_Grab | Integrated | 1 | None | 0.1 | m | Surface |  | NAUT_1811-S142-S143_W_TOX | samplewater | EPA 600/R-95-136 | 40 mins | Strongylocentrotus purpuratus | Chronic | NAUT_1811-S142-S143_CNEG | Peninsula-RW1-11-25-18 | 18-1211 |  | None | 0 | None | 100 | overlyingwater | ToxWQMeasurement | Salinity | Total | ppt | initial | 0 | 0 | 34.2 | = | None | COM
Peninsula-RW1 | 2018-11-25 | 1819PVPWMG-RWWet1 | WQ | Not Recorded | AnchorQEA |  | Not Applicable |  | 9:30 | Water_Grab | Integrated | 1 | None | 0.1 | m | Surface |  | NAUT_1811-S142-S143_W_TOX | samplewater | EPA 600/R-95-136 | 40 mins | Strongylocentrotus purpuratus | Chronic | NAUT_1811-S142-S143_CNEG | Peninsula-RW1-11-25-18 | 18-1211 |  | None | 0 | None | 100 | overlyingwater | ToxWQMeasurement | Alkalinity as CaCO3 | Total | mg/L | initial | 0 | 0 |  | NR | None | COM
Peninsula-RW2 | 2018-11-25 | 1819PVPWMG-RWWet1 | WQ | Not Recorded | AnchorQEA |  | Not Applicable |  | 10:00 | Water_Grab | Integrated | 1 | None | 0.1 | m | Surface |  | NAUT_1811-S142-S143_W_TOX | samplewater | EPA 600/R-95-136 | 40 mins | Strongylocentrotus purpuratus | Chronic | NAUT_1811-S142-S143_CNEG | Peninsula-RW2-11-25-18 | 18-1212 |  | None | 0 | None | 100 | Not applicable | None | Fertilization | None | % | 40 min | 1 | 100 | 90 | = | None | COM
Peninsula-RW2 | 2018-11-25 | 1819PVPWMG-RWWet1 | WQ | Not Recorded | AnchorQEA |  | Not Applicable |  | 10:00 | Water_Grab | Integrated | 1 | None | 0.1 | m | Surface |  | NAUT_1811-S142-S143_W_TOX | samplewater | EPA 600/R-95-136 | 40 mins | Strongylocentrotus purpuratus | Chronic | NAUT_1811-S142-S143_CNEG | Peninsula-RW2-11-25-18 | 18-1212 |  | None | 0 | None | 100 | Not applicable | None | Fertilization | None | % | 40 min | 2 | 100 | 83 | = | None | COM
Peninsula-RW2 | 2018-11-25 | 1819PVPWMG-RWWet1 | WQ | Not Recorded | AnchorQEA |  | Not Applicable |  | 10:00 | Water_Grab | Integrated | 1 | None | 0.1 | m | Surface |  | NAUT_1811-S142-S143_W_TOX | samplewater | EPA 600/R-95-136 | 40 mins | Strongylocentrotus purpuratus | Chronic | NAUT_1811-S142-S143_CNEG | Peninsula-RW2-11-25-18 | 18-1212 |  | None | 0 | None | 100 | Not applicable | None | Fertilization | None | % | 40 min | 3 | 100 | 89 | = | None | COM
Peninsula-RW2 | 2018-11-25 | 1819PVPWMG-RWWet1 | WQ | Not Recorded | AnchorQEA |  | Not Applicable |  | 10:00 | Water_Grab | Integrated | 1 | None | 0.1 | m | Surface |  | NAUT_1811-S142-S143_W_TOX | samplewater | EPA 600/R-95-136 | 40 mins | Strongylocentrotus purpuratus | Chronic | NAUT_1811-S142-S143_CNEG | Peninsula-RW2-11-25-18 | 18-1212 |  | None | 0 | None | 100 | Not applicable | None | Fertilization | None | % | 40 min | 4 | 100 | 91 | = | None | COM
Peninsula-RW2 | 2018-11-25 | 1819PVPWMG-RWWet1 | WQ | Not Recorded | AnchorQEA |  | Not Applicable |  | 10:00 | Water_Grab | Integrated | 1 | None | 0.1 | m | Surface |  | NAUT_1811-S142-S143_W_TOX | samplewater | EPA 600/R-95-136 | 40 mins | Strongylocentrotus purpuratus | Chronic | NAUT_1811-S142-S143_CNEG | Peninsula-RW2-11-25-18 | 18-1212 |  | None | 0 | None | 100 | Not applicable | None | Fertilization | None | % | 40 min | 5 | 100 | 86 | = | None | COM
Peninsula-RW2 | 2018-11-25 | 1819PVPWMG-RWWet1 | WQ | Not Recorded | AnchorQEA |  | Not Applicable |  | 10:00 | Water_Grab | Integrated | 1 | None | 0.1 | m | Surface |  | NAUT_1811-S142-S143_W_TOX | samplewater | EPA 600/R-95-136 | 40 mins | Strongylocentrotus purpuratus | Chronic | NAUT_1811-S142-S143_CNEG | Peninsula-RW2-11-25-18 | 18-1212 |  | None | 0 | None | 100 | overlyingwater | ToxWQMeasurement | Temperature | None | Deg C | initial | 0 | 0 | 15 | = | None | COM
Peninsula-RW2 | 2018-11-25 | 1819PVPWMG-RWWet1 | WQ | Not Recorded | AnchorQEA |  | Not Applicable |  | 10:00 | Water_Grab | Integrated | 1 | None | 0.1 | m | Surface |  | NAUT_1811-S142-S143_W_TOX | samplewater | EPA 600/R-95-136 | 40 mins | Strongylocentrotus purpuratus | Chronic | NAUT_1811-S142-S143_CNEG | Peninsula-RW2-11-25-18 | 18-1212 |  | None | 0 | None | 100 | overlyingwater | ToxWQMeasurement | Oxygen, Dissolved | Total | mg/L | initial | 0 | 0 | 7.7 | = | None | COM
Peninsula-RW2 | 2018-11-25 | 1819PVPWMG-RWWet1 | WQ | Not Recorded | AnchorQEA |  | Not Applicable |  | 10:00 | Water_Grab | Integrated | 1 | None | 0.1 | m | Surface |  | NAUT_1811-S142-S143_W_TOX | samplewater | EPA 600/R-95-136 | 40 mins | Strongylocentrotus purpuratus | Chronic | NAUT_1811-S142-S143_CNEG | Peninsula-RW2-11-25-18 | 18-1212 |  | None | 0 | None | 100 | overlyingwater | ToxWQMeasurement | pH | None | none | initial | 0 | 0 | 8.16 | = | None | COM
Peninsula-RW2 | 2018-11-25 | 1819PVPWMG-RWWet1 | WQ | Not Recorded | AnchorQEA |  | Not Applicable |  | 10:00 | Water_Grab | Integrated | 1 | None | 0.1 | m | Surface |  | NAUT_1811-S142-S143_W_TOX | samplewater | EPA 600/R-95-136 | 40 mins | Strongylocentrotus purpuratus | Chronic | NAUT_1811-S142-S143_CNEG | Peninsula-RW2-11-25-18 | 18-1212 |  | None | 0 | None | 100 | overlyingwater | ToxWQMeasurement | Salinity | Total | ppt | initial | 0 | 0 | 34.3 | = | None | COM
Peninsula-RW2 | 2018-11-25 | 1819PVPWMG-RWWet1 | WQ | Not Recorded | AnchorQEA |  | Not Applicable |  | 10:00 | Water_Grab | Integrated | 1 | None | 0.1 | m | Surface |  | NAUT_1811-S142-S143_W_TOX | samplewater | EPA 600/R-95-136 | 40 mins | Strongylocentrotus purpuratus | Chronic | NAUT_1811-S142-S143_CNEG | Peninsula-RW2-11-25-18 | 18-1212 |  | None | 0 | None | 100 | overlyingwater | ToxWQMeasurement | Alkalinity as CaCO3 | Total | mg/L | initial | 0 | 0 |  | NR | None | COM
LABQA | 2018-12-04 | Not Applicable | WQ | Not Applicable | NAUT |  | Not Applicable |  | 0:00 | Not Applicable | CNEG | 1 | None | -88 | m | Not Applicable |  | NAUT_1812-S014-S015_W_TOX | blankwater | EPA 600/R-95-136 | 40 mins | Strongylocentrotus purpuratus | Chronic | NAUT_1812-S014-S015_CNEG | LABQA | NAUT_1812-S014-S015_CNEG |  | None | 0 | None | 100 | Not applicable | None | Fertilization | None | % | 40 min | 1 | 100 | 97 | = | None | COM
LABQA | 2018-12-04 | Not Applicable | WQ | Not Applicable | NAUT |  | Not Applicable |  | 0:00 | Not Applicable | CNEG | 1 | None | -88 | m | Not Applicable |  | NAUT_1812-S014-S015_W_TOX | blankwater | EPA 600/R-95-136 | 40 mins | Strongylocentrotus purpuratus | Chronic | NAUT_1812-S014-S015_CNEG | LABQA | NAUT_1812-S014-S015_CNEG |  | None | 0 | None | 100 | Not applicable | None | Fertilization | None | % | 40 min | 2 | 100 | 93 | = | None | COM
LABQA | 2018-12-04 | Not Applicable | WQ | Not Applicable | NAUT |  | Not Applicable |  | 0:00 | Not Applicable | CNEG | 1 | None | -88 | m | Not Applicable |  | NAUT_1812-S014-S015_W_TOX | blankwater | EPA 600/R-95-136 | 40 mins | Strongylocentrotus purpuratus | Chronic | NAUT_1812-S014-S015_CNEG | LABQA | NAUT_1812-S014-S015_CNEG |  | None | 0 | None | 100 | Not applicable | None | Fertilization | None | % | 40 min | 3 | 100 | 95 | = | None | COM
LABQA | 2018-12-04 | Not Applicable | WQ | Not Applicable | NAUT |  | Not Applicable |  | 0:00 | Not Applicable | CNEG | 1 | None | -88 | m | Not Applicable |  | NAUT_1812-S014-S015_W_TOX | blankwater | EPA 600/R-95-136 | 40 mins | Strongylocentrotus purpuratus | Chronic | NAUT_1812-S014-S015_CNEG | LABQA | NAUT_1812-S014-S015_CNEG |  | None | 0 | None | 100 | Not applicable | None | Fertilization | None | % | 40 min | 4 | 100 | 96 | = | None | COM
LABQA | 2018-12-04 | Not Applicable | WQ | Not Applicable | NAUT |  | Not Applicable |  | 0:00 | Not Applicable | CNEG | 1 | None | -88 | m | Not Applicable |  | NAUT_1812-S014-S015_W_TOX | blankwater | EPA 600/R-95-136 | 40 mins | Strongylocentrotus purpuratus | Chronic | NAUT_1812-S014-S015_CNEG | LABQA | NAUT_1812-S014-S015_CNEG |  | None | 0 | None | 100 | Not applicable | None | Fertilization | None | % | 40 min | 5 | 100 | 91 | = | None | COM
LABQA | 2018-12-04 | Not Applicable | WQ | Not Applicable | NAUT |  | Not Applicable |  | 0:00 | Not Applicable | CNEG | 1 | None | -88 | m | Not Applicable |  | NAUT_1812-S014-S015_W_TOX | blankwater | EPA 600/R-95-136 | 40 mins | Strongylocentrotus purpuratus | Chronic | NAUT_1812-S014-S015_CNEG | LABQA | NAUT_1812-S014-S015_CNEG |  | None | 0 | None | 100 | overlyingwater | ToxWQMeasurement | Temperature | None | Deg C | initial | 0 | 0 | 15.8 | = | None | COM
LABQA | 2018-12-04 | Not Applicable | WQ | Not Applicable | NAUT |  | Not Applicable |  | 0:00 | Not Applicable | CNEG | 1 | None | -88 | m | Not Applicable |  | NAUT_1812-S014-S015_W_TOX | blankwater | EPA 600/R-95-136 | 40 mins | Strongylocentrotus purpuratus | Chronic | NAUT_1812-S014-S015_CNEG | LABQA | NAUT_1812-S014-S015_CNEG |  | None | 0 | None | 100 | overlyingwater | ToxWQMeasurement | Oxygen, Dissolved | Total | mg/L | initial | 0 | 0 | 8.2 | = | None | COM
LABQA | 2018-12-04 | Not Applicable | WQ | Not Applicable | NAUT |  | Not Applicable |  | 0:00 | Not Applicable | CNEG | 1 | None | -88 | m | Not Applicable |  | NAUT_1812-S014-S015_W_TOX | blankwater | EPA 600/R-95-136 | 40 mins | Strongylocentrotus purpuratus | Chronic | NAUT_1812-S014-S015_CNEG | LABQA | NAUT_1812-S014-S015_CNEG |  | None | 0 | None | 100 | overlyingwater | ToxWQMeasurement | pH | None | none | initial | 0 | 0 | 8.06 | = | None | COM
LABQA | 2018-12-04 | Not Applicable | WQ | Not Applicable | NAUT |  | Not Applicable |  | 0:00 | Not Applicable | CNEG | 1 | None | -88 | m | Not Applicable |  | NAUT_1812-S014-S015_W_TOX | blankwater | EPA 600/R-95-136 | 40 mins | Strongylocentrotus purpuratus | Chronic | NAUT_1812-S014-S015_CNEG | LABQA | NAUT_1812-S014-S015_CNEG |  | None | 0 | None | 100 | overlyingwater | ToxWQMeasurement | Salinity | Total | ppt | initial | 0 | 0 | 33.9 | = | None | COM
LABQA | 2018-12-04 | Not Applicable | WQ | Not Applicable | NAUT |  | Not Applicable |  | 0:00 | Not Applicable | CNEG | 1 | None | -88 | m | Not Applicable |  | NAUT_1812-S014-S015_W_TOX | blankwater | EPA 600/R-95-136 | 40 mins | Strongylocentrotus purpuratus | Chronic | NAUT_1812-S014-S015_CNEG | LABQA | NAUT_1812-S014-S015_CNEG |  | None | 0 | None | 100 | overlyingwater | ToxWQMeasurement | Alkalinity as CaCO3 | Total | mg/L | initial | 0 | 0 |  | NR | None | COM
Peninsula-RW1 | 2018-12-03 | 1819PVPWMG-RWWet2 | WQ | Not Recorded | AnchorQEA |  | Not Applicable |  | 9:10 | Water_Grab | Integrated | 1 | None | 0.1 | m | Surface |  | NAUT_1812-S014-S015_W_TOX | samplewater | EPA 600/R-95-136 | 40 mins | Strongylocentrotus purpuratus | Chronic | NAUT_1812-S014-S015_CNEG | Peninsula-RW1-12-04-18 | 18-1291 |  | None | 0 | None | 100 | Not applicable | None | Fertilization | None | % | 40 min | 1 | 100 | 91 | = | None | COM
Peninsula-RW1 | 2018-12-03 | 1819PVPWMG-RWWet2 | WQ | Not Recorded | AnchorQEA |  | Not Applicable |  | 9:10 | Water_Grab | Integrated | 1 | None | 0.1 | m | Surface |  | NAUT_1812-S014-S015_W_TOX | samplewater | EPA 600/R-95-136 | 40 mins | Strongylocentrotus purpuratus | Chronic | NAUT_1812-S014-S015_CNEG | Peninsula-RW1-12-04-18 | 18-1291 |  | None | 0 | None | 100 | Not applicable | None | Fertilization | None | % | 40 min | 2 | 100 | 86 | = | None | COM
Peninsula-RW1 | 2018-12-03 | 1819PVPWMG-RWWet2 | WQ | Not Recorded | AnchorQEA |  | Not Applicable |  | 9:10 | Water_Grab | Integrated | 1 | None | 0.1 | m | Surface |  | NAUT_1812-S014-S015_W_TOX | samplewater | EPA 600/R-95-136 | 40 mins | Strongylocentrotus purpuratus | Chronic | NAUT_1812-S014-S015_CNEG | Peninsula-RW1-12-04-18 | 18-1291 |  | None | 0 | None | 100 | Not applicable | None | Fertilization | None | % | 40 min | 3 | 100 | 88 | = | None | COM
Peninsula-RW1 | 2018-12-03 | 1819PVPWMG-RWWet2 | WQ | Not Recorded | AnchorQEA |  | Not Applicable |  | 9:10 | Water_Grab | Integrated | 1 | None | 0.1 | m | Surface |  | NAUT_1812-S014-S015_W_TOX | samplewater | EPA 600/R-95-136 | 40 mins | Strongylocentrotus purpuratus | Chronic | NAUT_1812-S014-S015_CNEG | Peninsula-RW1-12-04-18 | 18-1291 |  | None | 0 | None | 100 | Not applicable | None | Fertilization | None | % | 40 min | 4 | 100 | 89 | = | None | COM
Peninsula-RW1 | 2018-12-03 | 1819PVPWMG-RWWet2 | WQ | Not Recorded | AnchorQEA |  | Not Applicable |  | 9:10 | Water_Grab | Integrated | 1 | None | 0.1 | m | Surface |  | NAUT_1812-S014-S015_W_TOX | samplewater | EPA 600/R-95-136 | 40 mins | Strongylocentrotus purpuratus | Chronic | NAUT_1812-S014-S015_CNEG | Peninsula-RW1-12-04-18 | 18-1291 |  | None | 0 | None | 100 | Not applicable | None | Fertilization | None | % | 40 min | 5 | 100 | 90 | = | None | COM
Peninsula-RW1 | 2018-12-03 | 1819PVPWMG-RWWet2 | WQ | Not Recorded | AnchorQEA |  | Not Applicable |  | 9:10 | Water_Grab | Integrated | 1 | None | 0.1 | m | Surface |  | NAUT_1812-S014-S015_W_TOX | samplewater | EPA 600/R-95-136 | 40 mins | Strongylocentrotus purpuratus | Chronic | NAUT_1812-S014-S015_CNEG | Peninsula-RW1-12-04-18 | 18-1291 |  | None | 0 | None | 100 | overlyingwater | ToxWQMeasurement | Temperature | None | Deg C | initial | 0 | 0 | 14 | = | None | COM
Peninsula-RW1 | 2018-12-03 | 1819PVPWMG-RWWet2 | WQ | Not Recorded | AnchorQEA |  | Not Applicable |  | 9:10 | Water_Grab | Integrated | 1 | None | 0.1 | m | Surface |  | NAUT_1812-S014-S015_W_TOX | samplewater | EPA 600/R-95-136 | 40 mins | Strongylocentrotus purpuratus | Chronic | NAUT_1812-S014-S015_CNEG | Peninsula-RW1-12-04-18 | 18-1291 |  | None | 0 | None | 100 | overlyingwater | ToxWQMeasurement | Oxygen, Dissolved | Total | mg/L | initial | 0 | 0 | 8.5 | = | None | COM
Peninsula-RW1 | 2018-12-03 | 1819PVPWMG-RWWet2 | WQ | Not Recorded | AnchorQEA |  | Not Applicable |  | 9:10 | Water_Grab | Integrated | 1 | None | 0.1 | m | Surface |  | NAUT_1812-S014-S015_W_TOX | samplewater | EPA 600/R-95-136 | 40 mins | Strongylocentrotus purpuratus | Chronic | NAUT_1812-S014-S015_CNEG | Peninsula-RW1-12-04-18 | 18-1291 |  | None | 0 | None | 100 | overlyingwater | ToxWQMeasurement | pH | None | none | initial | 0 | 0 | 8.11 | = | None | COM
Peninsula-RW1 | 2018-12-03 | 1819PVPWMG-RWWet2 | WQ | Not Recorded | AnchorQEA |  | Not Applicable |  | 9:10 | Water_Grab | Integrated | 1 | None | 0.1 | m | Surface |  | NAUT_1812-S014-S015_W_TOX | samplewater | EPA 600/R-95-136 | 40 mins | Strongylocentrotus purpuratus | Chronic | NAUT_1812-S014-S015_CNEG | Peninsula-RW1-12-04-18 | 18-1291 |  | None | 0 | None | 100 | overlyingwater | ToxWQMeasurement | Salinity | Total | ppt | initial | 0 | 0 | 34.3 | = | None | COM
Peninsula-RW1 | 2018-12-03 | 1819PVPWMG-RWWet2 | WQ | Not Recorded | AnchorQEA |  | Not Applicable |  | 9:10 | Water_Grab | Integrated | 1 | None | 0.1 | m | Surface |  | NAUT_1812-S014-S015_W_TOX | samplewater | EPA 600/R-95-136 | 40 mins | Strongylocentrotus purpuratus | Chronic | NAUT_1812-S014-S015_CNEG | Peninsula-RW1-12-04-18 | 18-1291 |  | None | 0 | None | 100 | overlyingwater | ToxWQMeasurement | Alkalinity as CaCO3 | Total | mg/L | initial | 0 | 0 |  | NR | None | COM
Peninsula-RW2 | 2018-12-03 | 1819PVPWMG-RWWet2 | WQ | Not Recorded | AnchorQEA |  | Not Applicable |  | 10:20 | Water_Grab | Integrated | 1 | None | 0.1 | m | Surface |  | NAUT_1812-S014-S015_W_TOX | samplewater | EPA 600/R-95-136 | 40 mins | Strongylocentrotus purpuratus | Chronic | NAUT_1812-S014-S015_CNEG | Peninsula-RW2-12-04-18 | 18-1292 |  | None | 0 | None | 100 | Not applicable | None | Fertilization | None | % | 40 min | 1 | 100 | 90 | = | None | COM
Peninsula-RW2 | 2018-12-03 | 1819PVPWMG-RWWet2 | WQ | Not Recorded | AnchorQEA |  | Not Applicable |  | 10:20 | Water_Grab | Integrated | 1 | None | 0.1 | m | Surface |  | NAUT_1812-S014-S015_W_TOX | samplewater | EPA 600/R-95-136 | 40 mins | Strongylocentrotus purpuratus | Chronic | NAUT_1812-S014-S015_CNEG | Peninsula-RW2-12-04-18 | 18-1292 |  | None | 0 | None | 100 | Not applicable | None | Fertilization | None | % | 40 min | 2 | 100 | 93 | = | None | COM
Peninsula-RW2 | 2018-12-03 | 1819PVPWMG-RWWet2 | WQ | Not Recorded | AnchorQEA |  | Not Applicable |  | 10:20 | Water_Grab | Integrated | 1 | None | 0.1 | m | Surface |  | NAUT_1812-S014-S015_W_TOX | samplewater | EPA 600/R-95-136 | 40 mins | Strongylocentrotus purpuratus | Chronic | NAUT_1812-S014-S015_CNEG | Peninsula-RW2-12-04-18 | 18-1292 |  | None | 0 | None | 100 | Not applicable | None | Fertilization | None | % | 40 min | 3 | 100 | 89 | = | None | COM
Peninsula-RW2 | 2018-12-03 | 1819PVPWMG-RWWet2 | WQ | Not Recorded | AnchorQEA |  | Not Applicable |  | 10:20 | Water_Grab | Integrated | 1 | None | 0.1 | m | Surface |  | NAUT_1812-S014-S015_W_TOX | samplewater | EPA 600/R-95-136 | 40 mins | Strongylocentrotus purpuratus | Chronic | NAUT_1812-S014-S015_CNEG | Peninsula-RW2-12-04-18 | 18-1292 |  | None | 0 | None | 100 | Not applicable | None | Fertilization | None | % | 40 min | 4 | 100 | 90 | = | None | COM
Peninsula-RW2 | 2018-12-03 | 1819PVPWMG-RWWet2 | WQ | Not Recorded | AnchorQEA |  | Not Applicable |  | 10:20 | Water_Grab | Integrated | 1 | None | 0.1 | m | Surface |  | NAUT_1812-S014-S015_W_TOX | samplewater | EPA 600/R-95-136 | 40 mins | Strongylocentrotus purpuratus | Chronic | NAUT_1812-S014-S015_CNEG | Peninsula-RW2-12-04-18 | 18-1292 |  | None | 0 | None | 100 | Not applicable | None | Fertilization | None | % | 40 min | 5 | 100 | 95 | = | None | COM
Peninsula-RW2 | 2018-12-03 | 1819PVPWMG-RWWet2 | WQ | Not Recorded | AnchorQEA |  | Not Applicable |  | 10:20 | Water_Grab | Integrated | 1 | None | 0.1 | m | Surface |  | NAUT_1812-S014-S015_W_TOX | samplewater | EPA 600/R-95-136 | 40 mins | Strongylocentrotus purpuratus | Chronic | NAUT_1812-S014-S015_CNEG | Peninsula-RW2-12-04-18 | 18-1292 |  | None | 0 | None | 100 | overlyingwater | ToxWQMeasurement | Temperature | None | Deg C | initial | 0 | 0 | 14.1 | = | None | COM
Peninsula-RW2 | 2018-12-03 | 1819PVPWMG-RWWet2 | WQ | Not Recorded | AnchorQEA |  | Not Applicable |  | 10:20 | Water_Grab | Integrated | 1 | None | 0.1 | m | Surface |  | NAUT_1812-S014-S015_W_TOX | samplewater | EPA 600/R-95-136 | 40 mins | Strongylocentrotus purpuratus | Chronic | NAUT_1812-S014-S015_CNEG | Peninsula-RW2-12-04-18 | 18-1292 |  | None | 0 | None | 100 | overlyingwater | ToxWQMeasurement | Oxygen, Dissolved | Total | mg/L | initial | 0 | 0 | 8.5 | = | None | COM
Peninsula-RW2 | 2018-12-03 | 1819PVPWMG-RWWet2 | WQ | Not Recorded | AnchorQEA |  | Not Applicable |  | 10:20 | Water_Grab | Integrated | 1 | None | 0.1 | m | Surface |  | NAUT_1812-S014-S015_W_TOX | samplewater | EPA 600/R-95-136 | 40 mins | Strongylocentrotus purpuratus | Chronic | NAUT_1812-S014-S015_CNEG | Peninsula-RW2-12-04-18 | 18-1292 |  | None | 0 | None | 100 | overlyingwater | ToxWQMeasurement | pH | None | none | initial | 0 | 0 | 8.11 | = | None | COM
Peninsula-RW2 | 2018-12-03 | 1819PVPWMG-RWWet2 | WQ | Not Recorded | AnchorQEA |  | Not Applicable |  | 10:20 | Water_Grab | Integrated | 1 | None | 0.1 | m | Surface |  | NAUT_1812-S014-S015_W_TOX | samplewater | EPA 600/R-95-136 | 40 mins | Strongylocentrotus purpuratus | Chronic | NAUT_1812-S014-S015_CNEG | Peninsula-RW2-12-04-18 | 18-1292 |  | None | 0 | None | 100 | overlyingwater | ToxWQMeasurement | Salinity | Total | ppt | initial | 0 | 0 | 34.4 | = | None | COM
Peninsula-RW2 | 2018-12-03 | 1819PVPWMG-RWWet2 | WQ | Not Recorded | AnchorQEA |  | Not Applicable |  | 10:20 | Water_Grab | Integrated | 1 | None | 0.1 | m | Surface |  | NAUT_1812-S014-S015_W_TOX | samplewater | EPA 600/R-95-136 | 40 mins | Strongylocentrotus purpuratus | Chronic | NAUT_1812-S014-S015_CNEG | Peninsula-RW2-12-04-18 | 18-1292 |  | None | 0 | None | 100 | overlyingwater | ToxWQMeasurement | Alkalinity as CaCO3 | Total | mg/L | initial | 0 | 0 |  | NR | None | COM
Note on A1: LookUp List: StationLookUp
Note on B1: Format: dd/mmm/yyyy Default Value: 01/Jan/1950
Note on C1: LookUp List: ProjectLookUp
Note on D1: LookUp List: EventLookUp
Note on E1: LookUp List: ProtocolLookUp Default Value: Not Recorded LabQA Samples: Not Applicable
Note on F1: Lookup List: AgencyLookUp Default Value: Not Recorded
Note on H1: LookUp List: LocationLookUp Default Value: Not Recorded LabQA Samples: Not Applicable
Note on I1: LookUp List: VariableCodesLookUp
Note on J1: Format: hh:mm Default Value: 00:00
Note on K1: LookUp List: CollectionMethodLookUp Default Value: Not Recorded LabQA Samples: Not Applicable
Note on L1: LookUp List: SampleTypeLookUp Default Value: Not Recorded
Note on M1: Default Value: 1
Note on N1: LookUp List: CollectionDeviceLookUp Default Value: Not Recorded
Note on P1: LookUp List: VariableCodesLookUp
Note on Q1: LookUp List: VariableCodesLookUp Default: Not Applicable
Note on T1: LookUp List: MatrixLookUp Default Value: Not Recorded
Note on U1: LookUp List: MethodLookUp Default Value: Not Recorded
Note on V1: LookUp List: ToxTestDurLookUp
Note on W1: LookUp List: OrganismLookUp
Note on X1: Value is Acute or Chronic Default Value: Not Recorded
Note on AC1: LookUp List: AnalyteLookUp Default: None
Note on AD1: Concentration of treatment Default value: 0
Note on AE1: LookUp List: UnitLookUp Defalut Value: None (When the treatment is None)
Note on AF1: Default Value: 100
Note on AG1: LookUp List: MatrixLookUp Default: Not recorded for water quality measurements Default: Not Applicable for toxicity endpoints
Note on AH1: LookUp List: MethodLookUp Tox Replicate Results Default: None. Toxicity replicate and summary data have a default value of 'None' unless a method other than the test MethodName is used for the calculations. Water Quality Measurements Default: ToxWQMeasrement.
Note on AI1: LookUp List: AnalyteLookUp
Note on AJ1: LookUp List: FractionLookUp
Note on AK1: LookUp List: UnitLookUp
Note on AL1: LookUp List: TimePointLookUp
Note on AN1: Default Value for ToxWQMeasurements: "0" Default Value if unknown: "-88"
Note on AO1: Result may be left blank as long as an appropriate ResQualCode is provided
Note on AP1: LookUp List: ResQualLookUp Default Value: =
Note on AQ1: LookUp List: ToxResultQALookUp Default: None
Note on AR1: LookUp List: ComplianceLookUp Default Value: NR

## ToxBatch
ToxBatch | StartDate | LabAgencyCode | LabSubmissionCode | BatchVerificationCode | RefToxBatch | OrganismAgeAtTestStart | SubmittingAgencyCode | OrganismSupplier | ToxBatchComments
NAUT_1811-S142-S143_W_TOX | 2018-11-26 15:50 | NAUT | A | NR | 181126sprt | -88 | PVPWMG | FMASD | Strongylocentrotus; gametes
NAUT_1812-S014-S015_W_TOX | 2018-12-04 15:40 | NAUT | A | NR | 181204sprt | -88 | PVPWMG | FMASD | Strongylocentrotus; gametes
Note on B1: Format: dd/mmm/yyyy hh:mm Default Value: 01/Jan/1950 00:00
Note on C1: LookUp List: AgencyLookUp Default Value: Not Recorded
Note on D1: LookUp List: LabSubmissionLookUp Default Value: NR
Note on E1: LookUp List: BatchVerificationLookUp Default Value: NR
Note on F1: Default: Not recorded
Note on H1: LookUp List: AgencyLookUp