## Stations
StationSource | StationCode | StationName | StationDescr | StationAgency | StationComments | EventType1 | EventType2 | EventType3 | GeometryShape | DirectionsToStation | AddDate | CoordinateNumber | TargetLatitude | TargetLongitude | Datum | CoordinateSource | Elevation | UnitElevation | StationDetailVerBy | StationDetailVerDate | StationDetailComments | LocalWatershed | LocalWaterbody | State | Counties_2004_COUNTY | SWRCBWatTypeCode | CalWater_2004_RB | CalWater_2004_CALWNUM | CalWater_2004_HUNAME | GageStationID | UpstreamArea | HBASA2_1995_NHCODE | NHD_24k_v2_GNIS_Name | NHD_24k_v2_ReachCode | NHD_24k_v2_HUC_12 | NHD_24k_v2_Hu_12_Name | NHD_100k_GNIS_Name | NHD_100k_ReachCode | NHD_Plus_CatchmentComID | Ecoregion_1987_Level3 | IBI_NorthCoast_2005_WithinPolygon | IBI_SoCal_2005_WithinPolygon | StationGISVerBy | StationGISVerDate | StationGISVerComments
Note on A1: Lookup List: AgencyLookUp or ProjectLookUp
Note on E1: Lookup List: AgencyLookUp Default Value: Not Recorded
Note on G1: Lookup List: EventLookUp
Note on H1: Lookup List: EventLookUp
Note on I1: Lookup List: EventLookUp
Note on J1: LookUp List: VariableCodes LookUp
Note on L1: Format: dd/mmm/yyyy
Note on M1: Default Value: 1
Note on P1: LookUp List: VariableCodesLookUp Default Value: NR
Note on Q1: LookUp List: VariableCodesLookUp Default Value: NR
Note on S1: LookUp List: VariableCodesLookUp
Note on Y1: LookUp List: VariableCodesLookUp Default Value: CA
Note on AA1: LookUp List: WBType Lookup Default Value: NR
Note on AB1: Number of Regional Water Board station is located in
Note on AI1: 14-digit number based on National Hydrography Data Reach (NHD)
Note on AJ1: 12-digit number based on National Hydrography Data Reach (NHD)
Note on AK1: If value is null or None, populate LocalWatershed with a value.
Note on AO1: Required Field to use Bioassessment Reporting Module
Note on AP1: Required Field to use Bioassessment Reporting Module
Note on AQ1: Required Field to use Bioassessment Reporting Module

## Locations
StationCode | SampleDate | ProjectCode | EventCode | ProtocolCode | AgencyCode | SampleComments | LocationCode | GeometryShape | CoordinateNumber | ActualLatitude | ActualLongitude | Datum | CoordinateSource | Elevation | UnitElevation | StationDetailVerBy | StationDetailVerDate | StationDetailComments
Note on A1: LookUp List: StationLookUp
Note on B1: Format: dd/mmm/yyyy
Note on C1: LookUp List: ProjectLookUp
Note on D1: LookUp List: EventLookUp
Note on E1: LookUp List: ProtocolLookUp Default Value: Not Recorded
Note on F1: LookUp List: AgencyLookUp Default Value: Not Recorded
Note on H1: LookUp List: LocationLookUp Default Value: Not Recorded
Note on I1: LookUp List: VariableCodesLookUp
Note on J1: Default Value: 1
Note on M1: LookUp List: VariableCodesLookUp Default Value: NR
Note on N1: LookUp List: VariableCodesLookUp Default Value: NR
Note on P1: LookUp List: VariableCodesLookUp

## FieldResults
StationCode | SampleDate | ProjectCode | EventCode | ProtocolCode | AgencyCode | SampleComments | LocationCode | GeometryShape | CollectionTime | CollectionMethodCode | Replicate | CollectionDeviceName | CollectionDepth | UnitCollectionDepth | PositionWaterColumn | FieldCollectionComments | MatrixName | MethodName | AnalyteName | FractionName | UnitName | FieldReplicate | Result | ResQualCode | QACode | ComplianceCode | BatchVerificationCode | CalibrationDate | FieldResultComments
LSGR-GR1 | 2018-07-10 | LSGR-WQM | WQ | Not Recorded | Kinnetic | Dry | Not Recorded |  | 10:37 | Field | 1 | Hydrolab Quanta | 0.1 | m | Surface | Clear green water color, no stream activity, algae present at the bottom of the channel and on sides. | samplewater | FieldMeasure | Temperature | None | Deg C |  | 29.05
LSGR-GR1 | 2018-07-10 | LSGR-WQM | WQ | Not Recorded | Kinnetic | Dry | Not Recorded |  | 10:37 | Field | 1 | Hydrolab Quanta | 0.1 | m | Surface | Clear green water color, no stream activity, algae present at the bottom of the channel and on sides. | samplewater | FieldMeasure | pH | None | pH |  | 9.00
LSGR-GR1 | 2018-07-10 | LSGR-WQM | WQ | Not Recorded | Kinnetic | Dry | Not Recorded |  | 10:37 | Field | 1 | Hydrolab Quanta | 0.1 | m | Surface | Clear green water color, no stream activity, algae present at the bottom of the channel and on sides. | samplewater | FieldMeasure | Electric Conductivity | None | mS/cm |  | 1.417
LSGR-GR1 | 2018-07-10 | LSGR-WQM | WQ | Not Recorded | Kinnetic | Dry | Not Recorded |  | 10:37 | Field | 1 | Hydrolab Quanta | 0.1 | m | Surface | Clear green water color, no stream activity, algae present at the bottom of the channel and on sides. | samplewater | FieldMeasure | Salinity | None | PSS |  | 0.71
LSGR-GR1 | 2018-07-10 | LSGR-WQM | WQ | Not Recorded | Kinnetic | Dry | Not Recorded |  | 10:37 | Field | 1 | Hydrolab Quanta | 0.1 | m | Surface | Clear green water color, no stream activity, algae present at the bottom of the channel and on sides. | samplewater | FieldMeasure | Dissolved Oxygen | None | mg/L |  | 22.81
LSGR-GR1 | 2018-07-10 | LSGR-WQM | WQ | Not Recorded | Kinnetic | Dry | Not Recorded |  | 10:37 | Field | 1 | Hydrolab Quanta | 0.1 | m | Surface | Clear green water color, no stream activity, algae present at the bottom of the channel and on sides. | samplewater | FieldMeasure | Dissolved Oxygen | None | % SAT |  | 297.80
LSGR-GR1 | 2018-07-10 | LSGR-WQM | WQ | Not Recorded | Kinnetic | Dry | Not Recorded |  | 10:37 | Field | 1 | Hydrolab Quanta | 0.1 | m | Surface | Clear green water color, no stream activity, algae present at the bottom of the channel and on sides. | samplewater | FieldMeasure | Turbidity | None | NTU |  | 5.50
LSGR-GR1 | 2018-07-10 | LSGR-WQM | WQ | Not Recorded | Kinnetic | Dry | Not Recorded |  | 10:37 | Field | 1 | Hydrolab Quanta | 0.1 | m | Surface | Clear green water color, no stream activity, algae present at the bottom of the channel and on sides. | samplewater | FieldMeasure | Flow | None | (ft^3)/s |  | 13.2648
LSGR-NFC1 | 2018-07-10 | LSGR-WQM | WQ | Not Recorded | Kinnetic | Dry | Not Recorded |  | 9:05 | Field | 1 | Hydrolab Quanta | 0.1 | m | Surface | Clear brown/green water color, trash and organic debris in stream,algae on bottom of channel, clothes in the channel. | samplewater | FieldMeasure | Temperature | None | Deg C |  | 25.67
LSGR-NFC1 | 2018-07-10 | LSGR-WQM | WQ | Not Recorded | Kinnetic | Dry | Not Recorded |  | 9:05 | Field | 1 | Hydrolab Quanta | 0.1 | m | Surface | Clear brown/green water color, trash and organic debris in stream,algae on bottom of channel, clothes in thechannel. | samplewater | FieldMeasure | pH | None | pH |  | 8.55
LSGR-NFC1 | 2018-07-10 | LSGR-WQM | WQ | Not Recorded | Kinnetic | Dry | Not Recorded |  | 9:05 | Field | 1 | Hydrolab Quanta | 0.1 | m | Surface | Clear brown/green water color, trash and organic debris in stream,algae on bottom of channel, clothes in thechannel. | samplewater | FieldMeasure | Electric Conductivity | None | mS/cm |  | 1.930
LSGR-NFC1 | 2018-07-10 | LSGR-WQM | WQ | Not Recorded | Kinnetic | Dry | Not Recorded |  | 9:05 | Field | 1 | Hydrolab Quanta | 0.1 | m | Surface | Clear brown/green water color, trash and organic debris in stream,algae on bottom of channel, clothes in thechannel. | samplewater | FieldMeasure | Salinity | None | PSS |  | 0.98
LSGR-NFC1 | 2018-07-10 | LSGR-WQM | WQ | Not Recorded | Kinnetic | Dry | Not Recorded |  | 9:05 | Field | 1 | Hydrolab Quanta | 0.1 | m | Surface | Clear brown/green water color, trash and organic debris in stream,algae on bottom of channel, clothes in thechannel. | samplewater | FieldMeasure | Dissolved Oxygen | None | mg/L |  | 9.05
LSGR-NFC1 | 2018-07-10 | LSGR-WQM | WQ | Not Recorded | Kinnetic | Dry | Not Recorded |  | 9:05 | Field | 1 | Hydrolab Quanta | 0.1 | m | Surface | Clear brown/green water color, trash and organic debris in stream,algae on bottom of channel, clothes in thechannel. | samplewater | FieldMeasure | Dissolved Oxygen | None | % SAT |  | 98
LSGR-NFC1 | 2018-07-10 | LSGR-WQM | WQ | Not Recorded | Kinnetic | Dry | Not Recorded |  | 9:05 | Field | 1 | Hydrolab Quanta | 0.1 | m | Surface | Clear brown/green water color, trash and organic debris in stream,algae on bottom of channel, clothes in thechannel. | samplewater | FieldMeasure | Turbidity | None | NTU |  | 6.20
LSGR-NFC1 | 2018-07-10 | LSGR-WQM | WQ | Not Recorded | Kinnetic | Dry | Not Recorded |  | 9:05 | Field | 1 | Hydrolab Quanta | 0.1 | m | Surface | Clear brown/green water color, trash and organic debris in stream,algae on bottom of channel, clothes in thechannel. | samplewater | FieldMeasure | Flow | None | (ft^3)/s |  | 1.5068
LSGR-NFC1 | 2018-11-29 | LSGR-WQM | WQ | Not Recorded | Kinnetic | Wet | Not Recorded |  | 9:23 | Field | 1 | Hydrolab Quanta | 0.1 | m | Surface | Brown, None, Trash/leaves/shopping cartw | samplewater | FieldMeasure | Temperature | None | Deg C |  | 16.47
LSGR-NFC1 | 2018-11-29 | LSGR-WQM | WQ | Not Recorded | Kinnetic | Wet | Not Recorded |  | 9:23 | Field | 1 | Hydrolab Quanta | 0.1 | m | Surface | Brown, None, Trash/leaves/shopping cartw | samplewater | FieldMeasure | pH | None | pH |  | 7.53
LSGR-NFC1 | 2018-11-29 | LSGR-WQM | WQ | Not Recorded | Kinnetic | Wet | Not Recorded |  | 9:23 | Field | 1 | Hydrolab Quanta | 0.1 | m | Surface | Brown, None, Trash/leaves/shopping cartw | samplewater | FieldMeasure | Electric Conductivity | None | mS/cm |  | 0.078
LSGR-NFC1 | 2018-11-29 | LSGR-WQM | WQ | Not Recorded | Kinnetic | Wet | Not Recorded |  | 9:23 | Field | 1 | Hydrolab Quanta | 0.1 | m | Surface | Brown, None, Trash/leaves/shopping cartw | samplewater | FieldMeasure | Salinity | None | PSS |  | 0.04
LSGR-NFC1 | 2018-11-29 | LSGR-WQM | WQ | Not Recorded | Kinnetic | Wet | Not Recorded |  | 9:23 | Field | 1 | Hydrolab Quanta | 0.1 | m | Surface | Brown, None, Trash/leaves/shopping cartw | samplewater | FieldMeasure | Dissolved Oxygen | None | mg/L |  | 8.9
LSGR-NFC1 | 2018-11-29 | LSGR-WQM | WQ | Not Recorded | Kinnetic | Wet | Not Recorded |  | 9:23 | Field | 1 | Hydrolab Quanta | 0.1 | m | Surface | Brown, None, Trash/leaves/shopping cartw | samplewater | FieldMeasure | Dissolved Oxygen | None | % SAT |  | 91.5
LSGR-NFC1 | 2018-11-29 | LSGR-WQM | WQ | Not Recorded | Kinnetic | Wet | Not Recorded |  | 9:23 | Field | 1 | Hydrolab Quanta | 0.1 | m | Surface | Brown, None, Trash/leaves/shopping cartw | samplewater | FieldMeasure | Turbidity | None | NTU |  | 86.4
LSGR-NFC1 | 2018-11-29 | LSGR-WQM | WQ | Not Recorded | Kinnetic | Wet | Not Recorded |  | 9:23 | Field | 1 | Hydrolab Quanta | 0.1 | m | Surface | Brown, None, Trash/leaves/shopping cartw | samplewater | FieldMeasure | Flow | None | (ft^3)/s |  | 43.08
LSGR-BC1 | 2018-11-29 | LSGR-WQM | WQ | Not Recorded | Kinnetic | Wet | Not Recorded |  | 10:32 | Field | 1 | Hydrolab Quanta | 0.1 | m | Surface | Clear, None, None | samplewater | FieldMeasure | Temperature | None | Deg C |  | 15.62
LSGR-BC1 | 2018-11-29 | LSGR-WQM | WQ | Not Recorded | Kinnetic | Wet | Not Recorded |  | 10:32 | Field | 1 | Hydrolab Quanta | 0.1 | m | Surface | Clear, None, None | samplewater | FieldMeasure | pH | None | pH |  | 7.48
LSGR-BC1 | 2018-11-29 | LSGR-WQM | WQ | Not Recorded | Kinnetic | Wet | Not Recorded |  | 10:32 | Field | 1 | Hydrolab Quanta | 0.1 | m | Surface | Clear, None, None | samplewater | FieldMeasure | Electric Conductivity | None | mS/cm |  | 0.095
LSGR-BC1 | 2018-11-29 | LSGR-WQM | WQ | Not Recorded | Kinnetic | Wet | Not Recorded |  | 10:32 | Field | 1 | Hydrolab Quanta | 0.1 | m | Surface | Clear, None, None | samplewater | FieldMeasure | Salinity | None | PSS |  | 0.05
LSGR-BC1 | 2018-11-29 | LSGR-WQM | WQ | Not Recorded | Kinnetic | Wet | Not Recorded |  | 10:32 | Field | 1 | Hydrolab Quanta | 0.1 | m | Surface | Clear, None, None | samplewater | FieldMeasure | Dissolved Oxygen | None | mg/L |  | 7.62
LSGR-BC1 | 2018-11-29 | LSGR-WQM | WQ | Not Recorded | Kinnetic | Wet | Not Recorded |  | 10:32 | Field | 1 | Hydrolab Quanta | 0.1 | m | Surface | Clear, None, None | samplewater | FieldMeasure | Dissolved Oxygen | None | % SAT |  | 65.6
LSGR-BC1 | 2018-11-29 | LSGR-WQM | WQ | Not Recorded | Kinnetic | Wet | Not Recorded |  | 10:32 | Field | 1 | Hydrolab Quanta | 0.1 | m | Surface | Clear, None, None | samplewater | FieldMeasure | Turbidity | None | NTU |  | 18.4
LSGR-BC1 | 2018-11-29 | LSGR-WQM | WQ | Not Recorded | Kinnetic | Wet | Not Recorded |  | 10:32 | Field | 1 | Hydrolab Quanta | 0.1 | m | Surface | Clear, None, None | samplewater | FieldMeasure | Flow | None | (ft^3)/s
LSGR-SG1 | 2018-11-29 | LSGR-WQM | WQ | Not Recorded | Kinnetic | Wet | Not Recorded |  | 11:25 | Field | 1 | Hydrolab Quanta | 0.1 | m | Surface | Brown, None, Leaf litter. Natural debris | samplewater | FieldMeasure | Temperature | None | Deg C |  | 17.25
LSGR-SG1 | 2018-11-29 | LSGR-WQM | WQ | Not Recorded | Kinnetic | Wet | Not Recorded |  | 11:25 | Field | 1 | Hydrolab Quanta | 0.1 | m | Surface | Brown, None, Leaf litter. Natural debris | samplewater | FieldMeasure | pH | None | pH |  | 7.43
LSGR-SG1 | 2018-11-29 | LSGR-WQM | WQ | Not Recorded | Kinnetic | Wet | Not Recorded |  | 11:25 | Field | 1 | Hydrolab Quanta | 0.1 | m | Surface | Brown, None, Leaf litter. Natural debris | samplewater | FieldMeasure | Electric Conductivity | None | mS/cm |  | 0.078
LSGR-SG1 | 2018-11-29 | LSGR-WQM | WQ | Not Recorded | Kinnetic | Wet | Not Recorded |  | 11:25 | Field | 1 | Hydrolab Quanta | 0.1 | m | Surface | Brown, None, Leaf litter. Natural debris | samplewater | FieldMeasure | Salinity | None | PSS |  | 0.04
LSGR-SG1 | 2018-11-29 | LSGR-WQM | WQ | Not Recorded | Kinnetic | Wet | Not Recorded |  | 11:25 | Field | 1 | Hydrolab Quanta | 0.1 | m | Surface | Brown, None, Leaf litter. Natural debris | samplewater | FieldMeasure | Dissolved Oxygen | None | mg/L |  | 8.56
LSGR-SG1 | 2018-11-29 | LSGR-WQM | WQ | Not Recorded | Kinnetic | Wet | Not Recorded |  | 11:25 | Field | 1 | Hydrolab Quanta | 0.1 | m | Surface | Brown, None, Leaf litter. Natural debris | samplewater | FieldMeasure | Dissolved Oxygen | None | % SAT |  | 89.6
LSGR-SG1 | 2018-11-29 | LSGR-WQM | WQ | Not Recorded | Kinnetic | Wet | Not Recorded |  | 11:25 | Field | 1 | Hydrolab Quanta | 0.1 | m | Surface | Brown, None, Leaf litter. Natural debris | samplewater | FieldMeasure | Turbidity | None | NTU |  | 83.1
LSGR-SG1 | 2018-11-29 | LSGR-WQM | WQ | Not Recorded | Kinnetic | Wet | Not Recorded |  | 11:25 | Field | 1 | Hydrolab Quanta | 0.1 | m | Surface | Brown, None, Leaf litter. Natural debris | samplewater | FieldMeasure | Flow | None | (ft^3)/s
LSGR-CC2 | 2018-11-29 | LSGR-WQM | WQ | Not Recorded | Kinnetic | Wet | Not Recorded |  | 11:40 | Field | 1 | Hydrolab Quanta | 0.1 | m | Surface | Brown, none, Leaves | samplewater | FieldMeasure | Temperature | None | Deg C |  | 17.08
LSGR-CC2 | 2018-11-29 | LSGR-WQM | WQ | Not Recorded | Kinnetic | Wet | Not Recorded |  | 11:40 | Field | 1 | Hydrolab Quanta | 0.1 | m | Surface | Brown, none, Leaves | samplewater | FieldMeasure | pH | None | pH |  | 7.57
LSGR-CC2 | 2018-11-29 | LSGR-WQM | WQ | Not Recorded | Kinnetic | Wet | Not Recorded |  | 11:40 | Field | 1 | Hydrolab Quanta | 0.1 | m | Surface | Brown, none, Leaves | samplewater | FieldMeasure | Electric Conductivity | None | mS/cm |  | 0.081
LSGR-CC2 | 2018-11-29 | LSGR-WQM | WQ | Not Recorded | Kinnetic | Wet | Not Recorded |  | 11:40 | Field | 1 | Hydrolab Quanta | 0.1 | m | Surface | Brown, none, Leaves | samplewater | FieldMeasure | Salinity | None | PSS |  | 0.04
LSGR-CC2 | 2018-11-29 | LSGR-WQM | WQ | Not Recorded | Kinnetic | Wet | Not Recorded |  | 11:40 | Field | 1 | Hydrolab Quanta | 0.1 | m | Surface | Brown, none, Leaves | samplewater | FieldMeasure | Dissolved Oxygen | None | mg/L |  | 14.78
LSGR-CC2 | 2018-11-29 | LSGR-WQM | WQ | Not Recorded | Kinnetic | Wet | Not Recorded |  | 11:40 | Field | 1 | Hydrolab Quanta | 0.1 | m | Surface | Brown, none, Leaves | samplewater | FieldMeasure | Dissolved Oxygen | None | % SAT |  | 94
LSGR-CC2 | 2018-11-29 | LSGR-WQM | WQ | Not Recorded | Kinnetic | Wet | Not Recorded |  | 11:40 | Field | 1 | Hydrolab Quanta | 0.1 | m | Surface | Brown, none, Leaves | samplewater | FieldMeasure | Turbidity | None | NTU |  | 159
LSGR-CC2 | 2018-11-29 | LSGR-WQM | WQ | Not Recorded | Kinnetic | Wet | Not Recorded |  | 11:40 | Field | 1 | Hydrolab Quanta | 0.1 | m | Surface | Brown, none, Leaves | samplewater | FieldMeasure | Flow | None | (ft^3)/s |  | 39.99
LSGR-GR1 | 2018-11-29 | LSGR-WQM | WQ | Not Recorded | Kinnetic | Wet | Not Recorded |  | 12:15 | Field | 1 | Hydrolab Quanta | 0.1 | m | Surface | Brown, none, Leaves and debris | samplewater | FieldMeasure | Temperature | None | Deg C |  | 18.82
LSGR-GR1 | 2018-11-29 | LSGR-WQM | WQ | Not Recorded | Kinnetic | Wet | Not Recorded |  | 12:15 | Field | 1 | Hydrolab Quanta | 0.1 | m | Surface | Brown, none, Leaves and debris | samplewater | FieldMeasure | pH | None | pH |  | 7.49
LSGR-GR1 | 2018-11-29 | LSGR-WQM | WQ | Not Recorded | Kinnetic | Wet | Not Recorded |  | 12:15 | Field | 1 | Hydrolab Quanta | 0.1 | m | Surface | Brown, none, Leaves and debris | samplewater | FieldMeasure | Electric Conductivity | None | mS/cm |  | 0.254
LSGR-GR1 | 2018-11-29 | LSGR-WQM | WQ | Not Recorded | Kinnetic | Wet | Not Recorded |  | 12:15 | Field | 1 | Hydrolab Quanta | 0.1 | m | Surface | Brown, none, Leaves and debris | samplewater | FieldMeasure | Salinity | None | PSS |  | 0.12
LSGR-GR1 | 2018-11-29 | LSGR-WQM | WQ | Not Recorded | Kinnetic | Wet | Not Recorded |  | 12:15 | Field | 1 | Hydrolab Quanta | 0.1 | m | Surface | Brown, none, Leaves and debris | samplewater | FieldMeasure | Dissolved Oxygen | None | mg/L |  | 8.57
LSGR-GR1 | 2018-11-29 | LSGR-WQM | WQ | Not Recorded | Kinnetic | Wet | Not Recorded |  | 12:15 | Field | 1 | Hydrolab Quanta | 0.1 | m | Surface | Brown, none, Leaves and debris | samplewater | FieldMeasure | Dissolved Oxygen | None | % SAT |  | 89.7
LSGR-GR1 | 2018-11-29 | LSGR-WQM | WQ | Not Recorded | Kinnetic | Wet | Not Recorded |  | 12:15 | Field | 1 | Hydrolab Quanta | 0.1 | m | Surface | Brown, none, Leaves and debris | samplewater | FieldMeasure | Turbidity | None | NTU |  | 103
LSGR-GR1 | 2018-11-29 | LSGR-WQM | WQ | Not Recorded | Kinnetic | Wet | Not Recorded |  | 12:15 | Field | 1 | Hydrolab Quanta | 0.1 | m | Surface | Brown, none, Leaves and debris | samplewater | FieldMeasure | Flow | None | (ft^3)/s |  | 198.3
LSGR-S13 | 2018-11-29 | LSGR-WQM | WQ | Not Recorded | Kinnetic | Wet | Not Recorded |  | 14:25 | Field | 1 | Hydrolab Quanta | 0.1 | m | Surface | Brown, None, Plastic/styrofoam cups plastic bottles | samplewater | FieldMeasure | Temperature | None | Deg C |  | 18.91
LSGR-S13 | 2018-11-29 | LSGR-WQM | WQ | Not Recorded | Kinnetic | Wet | Not Recorded |  | 14:25 | Field | 1 | Hydrolab Quanta | 0.1 | m | Surface | Brown, None, Plastic/styrofoam cups plastic bottles | samplewater | FieldMeasure | pH | None | pH |  | 7.63
LSGR-S13 | 2018-11-29 | LSGR-WQM | WQ | Not Recorded | Kinnetic | Wet | Not Recorded |  | 14:25 | Field | 1 | Hydrolab Quanta | 0.1 | m | Surface | Brown, None, Plastic/styrofoam cups plastic bottles | samplewater | FieldMeasure | Electric Conductivity | None | mS/cm |  | 0.186
LSGR-S13 | 2018-11-29 | LSGR-WQM | WQ | Not Recorded | Kinnetic | Wet | Not Recorded |  | 14:25 | Field | 1 | Hydrolab Quanta | 0.1 | m | Surface | Brown, None, Plastic/styrofoam cups plastic bottles | samplewater | FieldMeasure | Salinity | None | PSS |  | 0.09
LSGR-S13 | 2018-11-29 | LSGR-WQM | WQ | Not Recorded | Kinnetic | Wet | Not Recorded |  | 14:25 | Field | 1 | Hydrolab Quanta | 0.1 | m | Surface | Brown, None, Plastic/styrofoam cups plastic bottles | samplewater | FieldMeasure | Dissolved Oxygen | None | mg/L |  | 6.24
LSGR-S13 | 2018-11-29 | LSGR-WQM | WQ | Not Recorded | Kinnetic | Wet | Not Recorded |  | 14:25 | Field | 1 | Hydrolab Quanta | 0.1 | m | Surface | Brown, None, Plastic/styrofoam cups plastic bottles | samplewater | FieldMeasure | Dissolved Oxygen | None | % SAT |  | 66.8
LSGR-S13 | 2018-11-29 | LSGR-WQM | WQ | Not Recorded | Kinnetic | Wet | Not Recorded |  | 14:25 | Field | 1 | Hydrolab Quanta | 0.1 | m | Surface | Brown, None, Plastic/styrofoam cups plastic bottles | samplewater | FieldMeasure | Turbidity | None | NTU |  | 185
LSGR-S13 | 2018-11-29 | LSGR-WQM | WQ | Not Recorded | Kinnetic | Wet | Not Recorded |  | 14:25 | Field | 1 | Hydrolab Quanta | 0.1 | m | Surface | Brown, None, Plastic/styrofoam cups plastic bottles | samplewater | FieldMeasure | Flow | None | (ft^3)/s
LSGR-NFC1 | 2018-12-06 | LSGR-WQM | WQ | Not Recorded | Kinnetic | Wet | Not Recorded |  | 4:50 | Field | 1 | Hydrolab Quanta | 0.1 | m | Surface | Brown, none, Trash and some organics | samplewater | FieldMeasure | Temperature | None | Deg C |  | 13.37
LSGR-NFC1 | 2018-12-06 | LSGR-WQM | WQ | Not Recorded | Kinnetic | Wet | Not Recorded |  | 4:50 | Field | 1 | Hydrolab Quanta | 0.1 | m | Surface | Brown, none, Trash and some organics | samplewater | FieldMeasure | pH | None | pH |  | 9.13
LSGR-NFC1 | 2018-12-06 | LSGR-WQM | WQ | Not Recorded | Kinnetic | Wet | Not Recorded |  | 4:50 | Field | 1 | Hydrolab Quanta | 0.1 | m | Surface | Brown, none, Trash and some organics | samplewater | FieldMeasure | Electric Conductivity | None | mS/cm |  | 0.107
LSGR-NFC1 | 2018-12-06 | LSGR-WQM | WQ | Not Recorded | Kinnetic | Wet | Not Recorded |  | 4:50 | Field | 1 | Hydrolab Quanta | 0.1 | m | Surface | Brown, none, Trash and some organics | samplewater | FieldMeasure | Salinity | None | PSS |  | 0.05
LSGR-NFC1 | 2018-12-06 | LSGR-WQM | WQ | Not Recorded | Kinnetic | Wet | Not Recorded |  | 4:50 | Field | 1 | Hydrolab Quanta | 0.1 | m | Surface | Brown, none, Trash and some organics | samplewater | FieldMeasure | Dissolved Oxygen | None | mg/L |  | 7.37
LSGR-NFC1 | 2018-12-06 | LSGR-WQM | WQ | Not Recorded | Kinnetic | Wet | Not Recorded |  | 4:50 | Field | 1 | Hydrolab Quanta | 0.1 | m | Surface | Brown, none, Trash and some organics | samplewater | FieldMeasure | Dissolved Oxygen | None | % SAT |  | 65.5
LSGR-NFC1 | 2018-12-06 | LSGR-WQM | WQ | Not Recorded | Kinnetic | Wet | Not Recorded |  | 4:50 | Field | 1 | Hydrolab Quanta | 0.1 | m | Surface | Brown, none, Trash and some organics | samplewater | FieldMeasure | Turbidity | None | NTU |  | 70.5
LSGR-NFC1 | 2018-12-06 | LSGR-WQM | WQ | Not Recorded | Kinnetic | Wet | Not Recorded |  | 4:50 | Field | 1 | Hydrolab Quanta | 0.1 | m | Surface | Brown, none, Trash and some organics | samplewater | FieldMeasure | Flow | None | (ft^3)/s |  | 1.3
LSGR-SG1 | 2018-12-06 | LSGR-WQM | WQ | Not Recorded | Kinnetic | Wet | Not Recorded |  | 7:20 | Field | 1 | Hydrolab Quanta | 0.1 | m | Surface | Brown, Hydrogen Sulfide, Trash and organic debris | samplewater | FieldMeasure | Temperature | None | Deg C |  | 13.1
LSGR-SG1 | 2018-12-06 | LSGR-WQM | WQ | Not Recorded | Kinnetic | Wet | Not Recorded |  | 7:20 | Field | 1 | Hydrolab Quanta | 0.1 | m | Surface | Brown, Hydrogen Sulfide, Trash and organic debris | samplewater | FieldMeasure | pH | None | pH |  | 8.51
LSGR-SG1 | 2018-12-06 | LSGR-WQM | WQ | Not Recorded | Kinnetic | Wet | Not Recorded |  | 7:20 | Field | 1 | Hydrolab Quanta | 0.1 | m | Surface | Brown, Hydrogen Sulfide, Trash and organic debris | samplewater | FieldMeasure | Electric Conductivity | None | mS/cm |  | 0.037
LSGR-SG1 | 2018-12-06 | LSGR-WQM | WQ | Not Recorded | Kinnetic | Wet | Not Recorded |  | 7:20 | Field | 1 | Hydrolab Quanta | 0.1 | m | Surface | Brown, Hydrogen Sulfide, Trash and organic debris | samplewater | FieldMeasure | Salinity | None | PSS |  | 0.02
LSGR-SG1 | 2018-12-06 | LSGR-WQM | WQ | Not Recorded | Kinnetic | Wet | Not Recorded |  | 7:20 | Field | 1 | Hydrolab Quanta | 0.1 | m | Surface | Brown, Hydrogen Sulfide, Trash and organic debris | samplewater | FieldMeasure | Dissolved Oxygen | None | mg/L |  | 8.9
LSGR-SG1 | 2018-12-06 | LSGR-WQM | WQ | Not Recorded | Kinnetic | Wet | Not Recorded |  | 7:20 | Field | 1 | Hydrolab Quanta | 0.1 | m | Surface | Brown, Hydrogen Sulfide, Trash and organic debris | samplewater | FieldMeasure | Dissolved Oxygen | None | % SAT |  | 70.3
LSGR-SG1 | 2018-12-06 | LSGR-WQM | WQ | Not Recorded | Kinnetic | Wet | Not Recorded |  | 7:20 | Field | 1 | Hydrolab Quanta | 0.1 | m | Surface | Brown, Hydrogen Sulfide, Trash and organic debris | samplewater | FieldMeasure | Turbidity | None | NTU |  | 44.1
LSGR-SG1 | 2018-12-06 | LSGR-WQM | WQ | Not Recorded | Kinnetic | Wet | Not Recorded |  | 7:20 | Field | 1 | Hydrolab Quanta | 0.1 | m | Surface | Brown, Hydrogen Sulfide, Trash and organic debris | samplewater | FieldMeasure | Flow | None | (ft^3)/s |  | 150.4
LSGR-CC2 | 2018-12-06 | LSGR-WQM | WQ | Not Recorded | Kinnetic | Wet | Not Recorded |  | 8:05 | Field | 2 | Hydrolab Quanta | 0.1 | m | Surface | Brown, none, Organic debris | samplewater | FieldMeasure | Temperature | None | Deg C |  | 13.29
LSGR-CC2 | 2018-12-06 | LSGR-WQM | WQ | Not Recorded | Kinnetic | Wet | Not Recorded |  | 8:05 | Field | 2 | Hydrolab Quanta | 0.1 | m | Surface | Brown, none, Organic debris | samplewater | FieldMeasure | pH | None | pH |  | 7.85
LSGR-CC2 | 2018-12-06 | LSGR-WQM | WQ | Not Recorded | Kinnetic | Wet | Not Recorded |  | 8:05 | Field | 2 | Hydrolab Quanta | 0.1 | m | Surface | Brown, none, Organic debris | samplewater | FieldMeasure | Electric Conductivity | None | mS/cm |  | 0.046
LSGR-CC2 | 2018-12-06 | LSGR-WQM | WQ | Not Recorded | Kinnetic | Wet | Not Recorded |  | 8:05 | Field | 2 | Hydrolab Quanta | 0.1 | m | Surface | Brown, none, Organic debris | samplewater | FieldMeasure | Salinity | None | PSS |  | 0.02
LSGR-CC2 | 2018-12-06 | LSGR-WQM | WQ | Not Recorded | Kinnetic | Wet | Not Recorded |  | 8:05 | Field | 2 | Hydrolab Quanta | 0.1 | m | Surface | Brown, none, Organic debris | samplewater | FieldMeasure | Dissolved Oxygen | None | mg/L |  | 8.07
LSGR-CC2 | 2018-12-06 | LSGR-WQM | WQ | Not Recorded | Kinnetic | Wet | Not Recorded |  | 8:05 | Field | 2 | Hydrolab Quanta | 0.1 | m | Surface | Brown, none, Organic debris | samplewater | FieldMeasure | Dissolved Oxygen | None | % SAT |  | 68.9
LSGR-CC2 | 2018-12-06 | LSGR-WQM | WQ | Not Recorded | Kinnetic | Wet | Not Recorded |  | 8:05 | Field | 2 | Hydrolab Quanta | 0.1 | m | Surface | Brown, none, Organic debris | samplewater | FieldMeasure | Turbidity | None | NTU |  | 84.5
LSGR-CC2 | 2018-12-06 | LSGR-WQM | WQ | Not Recorded | Kinnetic | Wet | Not Recorded |  | 8:05 | Field | 2 | Hydrolab Quanta | 0.1 | m | Surface | Brown, none, Organic debris | samplewater | FieldMeasure | Flow | None | (ft^3)/s |  | 0.266
LSGR-GR1 | 2018-12-06 | LSGR-WQM | WQ | Not Recorded | Kinnetic | Wet | Not Recorded |  | 10:14 | Field | 1 | Hydrolab Quanta | 0.1 | m | Surface | Brown, none, Trash | samplewater | FieldMeasure | Temperature | None | Deg C |  | 14.33
LSGR-GR1 | 2018-12-06 | LSGR-WQM | WQ | Not Recorded | Kinnetic | Wet | Not Recorded |  | 10:14 | Field | 1 | Hydrolab Quanta | 0.1 | m | Surface | Brown, none, Trash | samplewater | FieldMeasure | pH | None | pH |  | 7.42
LSGR-GR1 | 2018-12-06 | LSGR-WQM | WQ | Not Recorded | Kinnetic | Wet | Not Recorded |  | 10:14 | Field | 1 | Hydrolab Quanta | 0.1 | m | Surface | Brown, none, Trash | samplewater | FieldMeasure | Electric Conductivity | None | mS/cm |  | 0.188
LSGR-GR1 | 2018-12-06 | LSGR-WQM | WQ | Not Recorded | Kinnetic | Wet | Not Recorded |  | 10:14 | Field | 1 | Hydrolab Quanta | 0.1 | m | Surface | Brown, none, Trash | samplewater | FieldMeasure | Salinity | None | PSS |  | 0.09
LSGR-GR1 | 2018-12-06 | LSGR-WQM | WQ | Not Recorded | Kinnetic | Wet | Not Recorded |  | 10:14 | Field | 1 | Hydrolab Quanta | 0.1 | m | Surface | Brown, none, Trash | samplewater | FieldMeasure | Dissolved Oxygen | None | mg/L |  | 9.92
LSGR-GR1 | 2018-12-06 | LSGR-WQM | WQ | Not Recorded | Kinnetic | Wet | Not Recorded |  | 10:14 | Field | 1 | Hydrolab Quanta | 0.1 | m | Surface | Brown, none, Trash | samplewater | FieldMeasure | Dissolved Oxygen | None | % SAT |  | 94.6
LSGR-GR1 | 2018-12-06 | LSGR-WQM | WQ | Not Recorded | Kinnetic | Wet | Not Recorded |  | 10:14 | Field | 1 | Hydrolab Quanta | 0.1 | m | Surface | Brown, none, Trash | samplewater | FieldMeasure | Turbidity | None | NTU |  | 49.6
LSGR-GR1 | 2018-12-06 | LSGR-WQM | WQ | Not Recorded | Kinnetic | Wet | Not Recorded |  | 10:14 | Field | 1 | Hydrolab Quanta | 0.1 | m | Surface | Brown, none, Trash | samplewater | FieldMeasure | Flow | None | (ft^3)/s |  | 288.5
LSGR-S13 | 2018-12-06 | LSGR-WQM | WQ | Not Recorded | Kinnetic | Wet | Not Recorded |  | 12:35 | Field | 1 | Hydrolab Quanta | 0.1 | m | Surface | Brown, none, Trash and organic debris | samplewater | FieldMeasure | Temperature | None | Deg C |  | 13.59
LSGR-S13 | 2018-12-06 | LSGR-WQM | WQ | Not Recorded | Kinnetic | Wet | Not Recorded |  | 12:35 | Field | 1 | Hydrolab Quanta | 0.1 | m | Surface | Brown, none, Trash and organic debris | samplewater | FieldMeasure | pH | None | pH |  | 7.7
LSGR-S13 | 2018-12-06 | LSGR-WQM | WQ | Not Recorded | Kinnetic | Wet | Not Recorded |  | 12:35 | Field | 1 | Hydrolab Quanta | 0.1 | m | Surface | Brown, none, Trash and organic debris | samplewater | FieldMeasure | Electric Conductivity | None | mS/cm |  | 0.061
LSGR-S13 | 2018-12-06 | LSGR-WQM | WQ | Not Recorded | Kinnetic | Wet | Not Recorded |  | 12:35 | Field | 1 | Hydrolab Quanta | 0.1 | m | Surface | Brown, none, Trash and organic debris | samplewater | FieldMeasure | Salinity | None | PSS |  | 0.03
LSGR-S13 | 2018-12-06 | LSGR-WQM | WQ | Not Recorded | Kinnetic | Wet | Not Recorded |  | 12:35 | Field | 1 | Hydrolab Quanta | 0.1 | m | Surface | Brown, none, Trash and organic debris | samplewater | FieldMeasure | Dissolved Oxygen | None | mg/L |  | 7.55
LSGR-S13 | 2018-12-06 | LSGR-WQM | WQ | Not Recorded | Kinnetic | Wet | Not Recorded |  | 12:35 | Field | 1 | Hydrolab Quanta | 0.1 | m | Surface | Brown, none, Trash and organic debris | samplewater | FieldMeasure | Dissolved Oxygen | None | % SAT |  | 68.4
LSGR-S13 | 2018-12-06 | LSGR-WQM | WQ | Not Recorded | Kinnetic | Wet | Not Recorded |  | 12:35 | Field | 1 | Hydrolab Quanta | 0.1 | m | Surface | Brown, none, Trash and organic debris | samplewater | FieldMeasure | Turbidity | None | NTU |  | 40.34
LSGR-S13 | 2018-12-06 | LSGR-WQM | WQ | Not Recorded | Kinnetic | Wet | Not Recorded |  | 12:35 | Field | 1 | Hydrolab Quanta | 0.1 | m | Surface | Brown, none, Trash and organic debris | samplewater | FieldMeasure | Flow | None | (ft^3)/s |  | 31.51
Note on A1: LookUp List: StationLookUp
Note on B1: Format: dd/mmm/yyyy Default Value: 01/Jan/1950
Note on C1: LookUp List: ProjectLookUp
Note on D1: LookUp List: EventLookUp
Note on E1: LookUp List: ProtocolLookUp Default Value: Not Recorded
Note on F1: Lookup List: AgencyLookUp Default Value: Not Recorded
Note on H1: LookUp List: LocationLookUp Default Value: Not Recorded
Note on I1: LookUp List: VariableCodesLookUp
Note on J1: Format: hh:mm Default Value: 00:00
Note on K1: LookUp List: CollectionMethodLookUp Default Value: Field
Note on L1: Default Value: 1
Note on M1: LookUp List: CollectionDeviceLookUp Default Value: Not Recorded
Note on O1: LookUp List: VariableCodesLookUp
Note on P1: LookUp List: VariableCodesLookUp Default: Not Applicable
Note on R1: LookUp List: MatrixLookUp Default Value: Not Recorded
Note on S1: LookUp List: MethodLookUp Default Value: FieldMeasure
Note on T1: LookUp List: AnalyteLookUp
Note on U1: LookUp List: FractionLookUp
Note on V1: LookUp List: UnitLookUp
Note on W1: Default value: 1
Note on X1: Result may be left blank as long as an appropriate ResQualCode is provided
Note on X33: Charlie Davidson: Not recorded
Note on X41: Charlie Davidson: Sensor malfunction
Note on X65: Charlie Davidson: Sensor malfunction
Note on X94: Shaun Desktop: Not recorded. Calculated from precent, based on temp recorded and 1atm.
Note on Y1: LookUp List: ResQualLookUp Default Value: =
Note on Z1: LookUp List: QALookUp Default Value: NR. If unknown. Default Value: None. Indicates no special conditions.
Note on AA1: LookUp List: ComplianceLookUp Default Value: NR
Note on AB1: LookUp List: BatchVerificationLookUp Default Value: NR
Note on AC1: Format: dd/mmm/yyyy Default Value: 01/Jan/1950