## Main
USER INPUTS |  |  |  |  | RESULTS |  |  |  | ListFill ranges for ComboBoxes
Site: | [5 empty] | Less than or equal to Target |  |  | Jan | Standard QUAL2K, max algal density
Analyst: | [5 empty] | Greater than Target |  |  | Feb | Standard QUAL2K, benthic chl a
Date: | [8 empty] | Mar | Revised QUAL2K, max algal density
[6 empty] | Max algal density, ave conditions (g/m2 AFDW) | Benthic chlorophyll a estimate (mg/m2) |  | Apr | Revised QUAL2K, benthic chl a
Nutrient Concentrations (mg/L) | [8 empty] | May | Revised QUAL2K+accrual adj, max algal density
| Average | Minimum | Maximum |  | Method |  |  |  | Jun | Revised QUAL2K+accrual adj, benthic chl a
Ammonia-N | 0.03 | 0.02 | 0.05 | l | Standard QUAL2K | 49 | 123 |  | Jul | Dodds '97, mean algal density
Nitrite-N | 0.001 | 0.001 | 0.001 | l | Revised QUAL2K | 41 | 104 |  | Aug | Dodds '97, mean benthic chl a
Nitrate-N | 0.14 | 0.05 | 0.2 | l | Revised QUAL2K with accrual adj | 29 | 73 |  | Sep | Dodds '97, max algal density
Organic N | 0.32 | 0.1 | 1 | l | Dodds '97, mean Chl a | 13 | 32 |  | Oct | Dodds '97, max benthic chl a
Total N (calc) | 0.491 | 0.171 | 1.251 | l | Dodds '97, max Chl a | 36 | 91 |  | Nov | Dodds '02, mean algal density
Inorganic P | 0.0062 | 0.003 | 0.01 | l | Dodds '02, mean Chl a | 10 | 25 |  | Dec | Dodds '02, mean benthic chl a
Organic P | 0.0036 | 0.002 | 0.01 | l | Dodds '02, max Chl a | 33 | 82 |  |  | Dodds '02, max algal density
Total P (calc) | 0.0098 | 0.005 | 0.02 | [6 empty] | Dodds '02, max benthic chl a
Unshaded Solar Radiation (cal/cm2/d) |  |  |  |  | Max algal contribution to DO deficit (mg/L) |  | 1.2895
| Average | Minimum | Maximum
Enter manually | 614.1425 | 560.8611 | 649.4148
Estimate | Latitude | Month Range
37
Stream Inputs
Stream Depth (m) |  | 1 | [5 empty] | 10 | max depth mirror for data validation
Stream Velocity (m/s) |  | 0.3
Water Temperature (oC) |  | 20
Days of Accrual (optional) |  | 80
Canopy Closure |  | 0%
20%
40%
80%
Light Extinction Coeff. (1/m) |  | 0.5
Method & Target Selection
Select Method:
Target Max Benthic Chl a (mg/m2) |  |  | 100 |  |  |  |  | Col L | 40 | comparison value for conditional formatting
Corresponding Algal Density (g/m2 AFDW) |  |  | 40 |  |  |  |  | Col M | 100 | comparison value for conditional formatting
California Benthic Biomass Tool, v13 (February 2007) |  |  |  |  | Allowable TN at Obs TP: 0.89 | Allowable TP at Obs TN: 0.0211
Note on K18: Using Revised QUAL2K Method
Standard QUAL2K method not reliable for algal densities above 125 g/m2
Allowable TN > 150 mg/L
Allowable TP > 2 mg/L

## Sensitivity
SENSITIVITY ANALYSIS, STANDARD QUAL2K METHOD |  |  | SENSITIVITY ANALYSIS, REVISED QUAL2K METHOD
| Vary inorganic nitrogen, keep inorganic phosphorus and solar radiation at mean |  |  | Vary total nitrogen, keep total phosphorus and solar radiation at mean
| Inorganic N (mg/L) | Algae (g/m2) |  | TN (mg/L) | Algae (g/m2)
| 0.071 | 30.0632 |  | 0.171 | 21.8522
| 0.096 | 37.2806 |  | 0.251 | 27.412
| 0.121 | 43.3935 |  | 0.331 | 32.446
| 0.146 | 48.6374 |  | 0.411 | 37.0989
| 0.171 | 49.3165 |  | 0.491 | 41.4489
| 0.191 | 49.3165 |  | 0.681 | 43.9472
| 0.211 | 49.3165 |  | 0.871 | 43.9472
| 0.231 | 49.3165 |  | 1.061 | 43.9472
| 0.251 | 49.3165 |  | 1.251 | 43.9472
| Vary inorganic phosphorus, keep inorganic nitrogen and solar radiation at mean |  |  | Vary total phosphorus, keep total nitrogen and solar radiation at mean
| Inorganic P (mg/L) | Algae (g/m2) |  | TP (mg/L) | Algae (g/m2)
| 0.003 | 30.4856 |  | 0.005 | 38.4896
| 0.0038 | 36.1096 |  | 0.0062 | 39.6433
| 0.0046 | 41.0484 |  | 0.0074 | 40.275
| 0.0054 | 45.4198 |  | 0.0086 | 41.4489
| 0.0062 | 49.3165 |  | 0.0098 | 41.4489
| 0.00715 | 53.1853 |  | 0.01235 | 41.4489
| 0.0081 | 53.1853 |  | 0.0149 | 41.4489
| 0.00905 | 53.1853 |  | 0.01745 | 41.4489
| 0.01 | 53.1853 |  | 0.02 | 41.4489
| Vary Solar Radiation, keep nitrogen and phosphorus at mean |  |  | Vary Solar Radiation, keep total nitrogen and total phosphorus at mean
| Unshaded Solar Radiation | Algae (g/m2) |  | Unshaded Solar Radiation | Algae (g/m2)
| 560.8611 | 48.263 |  | 560.8611 | 40.5635
| 574.1814 | 48.5403 |  | 574.1814 | 40.7966
| 587.5018 | 48.808 |  | 587.5018 | 41.0215
| 600.8221 | 49.0665 |  | 600.8221 | 41.2388
| 614.1425 | 49.3165 |  | 614.1425 | 41.4489
| 622.9605 | 49.4774 |  | 622.9605 | 41.5841
| 631.7786 | 49.6348 |  | 631.7786 | 41.7164
| 640.5967 | 49.7889 |  | 640.5967 | 41.8459
| 649.4148 | 49.9397 |  | 649.4148 | 41.9727

## Params
PARAMETERS
Standard QUAL2K Algae Kinetic Parameters |  |  | Light Factor Lookup Table
Max Growth at 20 deg C (Kpmax) | 60.067 | gD/m2/d | Shade | Light Factor
Respiration (krb) | 0.125 | /d | 0% | 1
Natural Death (kdb) | 0.26987 | /d | 20% | 0.45
Inorg N Half Sat Constant (ksNb) | 0.20571 | mgN/L | 40% | 0.25
Inorg P Half Sat Constant (ksPb) | 0.0085301 | mgP/L | 80% | 0.1
Light Half Sat Constant (kLb) | 50 | cal/cm2/d
Arrhenius Coefficient | 1.07
Chl-a to AFDW ratio | 2.5 | (mg/m2)/(g/m2) | QUAL2K Accrual Factors
|  |  | Biggs Coefficient #1 | 4.285
|  |  | Biggs Coefficient #2 | -2.301
Revised QUAL2K Algae Kinetic Parameters |  |  | Biggs Coefficient #3 | -0.929
Max Growth at 20 deg C (Kpmax) | 54.9508 | gD/m2/d | Biggs Coefficient #4 | -5.295
Respiration (krb) | 0.125 | /d
Natural Death (kdb) | 0.056215 | /d
TN Half Sat Constant (ksNb) | 0.026007 | mgN/L | Max Allowed Waterbody Depth
TP Half Sat Constant (ksPb) | 0.020481 | mgP/L | Depth (m) | 10
Light Half Sat Constant (kLb) | 50 | cal/cm2/d
Arrhenius Coefficient | (same as Standard QUAL2K)
Chl-a to AFDW ratio | (same as Standard QUAL2K)
Revised QUAL2K Scaling Coefficients for Saturation Coeff
alpha, TN | -1.2014
beta, TN | 1.604
gamma, TN | 0.99254
alpha, TP | 7.9058
beta, TP | 10.3619
gamma, TP | 0.56407

## SolarRad
Latitude: | 37 |  | Month #
Beg Mo: | May |  | 5
End Mo: | Aug |  | 8
Interpolated Unshaded Solar Rad
|  |  | Lookup for Latitude |  | Latitude
Month | Month Number |  | 37 | 37 | 32 | 33 | 34 | 35 | 36 | 37 | 38 | 39 | 40 | 41 | 42
Jan | 1 | 201.8378 | 201.8378 | 201.8378 | 249.9855 | 240.2653 | 230.5921 | 220.9644 | 211.3774 | 201.8378 | 192.3536 | 182.9293 | 173.5674 | 164.2799 | 155.0793
Feb | 2 | 283.6885 | 283.6885 | 283.6885 | 330.9081 | 321.5757 | 312.1808 | 302.73 | 293.2301 | 283.6885 | 274.1137 | 264.5129 | 254.8961 | 245.2717 | 235.6596
Mar | 3 | 404.8061 | 404.8061 | 404.8061 | 443.081 | 435.7532 | 428.2572 | 420.5974 | 412.7786 | 404.8061 | 396.6853 | 388.4224 | 380.0225 | 371.4917 | 362.8368
Apr | 4 | 529.0706 | 529.0706 | 529.0706 | 551.2198 | 547.2283 | 543.0167 | 538.5858 | 533.9366 | 529.0706 | 523.9892 | 518.6941 | 513.1874 | 507.4712 | 501.5481
May | 5 | 614.7895 | 614.7895 | 614.7895 | 621.4938 | 620.5665 | 619.4362 | 618.0987 | 616.5507 | 614.7895 | 612.8128 | 610.6282 | 608.2561 | 605.6936 | 602.937
Jun | 6 | 649.4148 | 649.4148 | 649.4148 | 647.8907 | 648.5154 | 648.9766 | 649.2288 | 649.3862 | 649.4148 | 649.2504 | 648.8726 | 648.2774 | 647.4614 | 646.4216
Jul | 7 | 631.5045 | 631.5045 | 631.5045 | 634.7011 | 634.44 | 633.9553 | 633.2911 | 632.4784 | 631.5045 | 630.3585 | 629.0339 | 627.5253 | 625.829 | 623.9398
Aug | 8 | 560.8611 | 560.8611 | 560.8611 | 577.8108 | 574.8745 | 571.7114 | 568.3213 | 564.7044 | 560.8611 | 556.792 | 552.4978 | 547.9795 | 543.2383 | 538.2757
Sep | 9 | 445.1198 | 445.1198 | 445.1198 | 478.9443 | 472.5516 | 465.9689 | 459.2006 | 452.2497 | 445.1198 | 437.8161 | 430.342 | 422.702 | 414.902 | 406.946
Oct | 10 | 316.0755 | 316.0755 | 316.0755 | 361.3863 | 352.5055 | 343.5284 | 334.4595 | 325.3064 | 316.0755 | 306.774 | 297.4104 | 287.9922 | 278.5276 | 269.0254
Nov | 11 | 217.3519 | 217.3519 | 217.3519 | 266.2549 | 256.4722 | 246.6797 | 236.888 | 227.1082 | 217.3519 | 207.6433 | 198.0128 | 188.4637 | 179.0023 | 169.6358
Dec | 12 | 177.2961 | 177.2961 | 177.2961 | 225.2413 | 215.4853 | 205.8582 | 196.2848 | 186.7601 | 177.2961 | 167.905 | 158.5994 | 149.3921 | 140.2966 | 131.3268
| Average | Minimum | Maximum
| 614.1425 | 560.8611 | 649.4148

## Calcs
USER INPUTS MIRROR |  |  |  |  | PARAMETERS MIRROR
| Ave | Min | Max
Ammonia | 0.03 | 0.02 | 0.05 |  | Standard QUAL2K |  |  | Revised QUAL2K
Nitrite | 0.001 | 0.001 | 0.001 |  | Max Growth | 60.067 |  | Max Growth | 54.9508
Nitrate | 0.14 | 0.05 | 0.2 |  | Respiration | 0.125 |  | Respiration | 0.125
Org N | 0.32 | 0.1 | 1 |  | Natural Death | 0.26987 |  | Natural Death | 0.056215
Total N (calc) | 0.491 | 0.171 | 1.251 |  | Inorg N Half Sat | 0.20571 |  | TN Half Sat | 0.026007
Phosphate | 0.0062 | 0.003 | 0.01 |  | Inorg P Half Sat | 0.0085301 |  | TP Half Sat | 0.020481
Org P | 0.0036 | 0.002 | 0.01 |  | Light Half Sat | 50 |  | Light Half Sat | 50
Total P (calc) | 0.0098 | 0.005 | 0.02 |  | Light Ext Coeff | 0.5 |  | Light Ext Coeff |  | Same as Standard QUAL2K
Unshaded Solar Rad | 614.1425 | 560.8611 | 649.4148 |  | Arrhenius Coeff | 1.07 |  | Arrhenius Coeff |  | Same as Standard QUAL2K
Stream Depth | 1 |  |  |  | Chl-a/AFDW ratio | 2.5 |  | Chl-a/AFDW ratio |  | Same as Standard QUAL2K
Stream Velocity | 0.3 |  | Test Min/Max |  |  |  |  | Scaling Coefficients
Water Temperature [C] | 20 |  | TRUE |  | QUAL2K Accural |  |  | alpha, TN | -1.2014
Mean Biomass Accual | 80 |  | Test Min |  | Biggs Coeff1 | 4.285 |  | beta, TN | 1.604
Light Factor | 0.45 |  | TRUE |  | Biggs Coeff2 | -2.301 |  | gamma, TN | 0.99254
[5 empty] | Biggs Coeff3 | -0.929 |  | alpha, TP | 7.9058
[5 empty] | Biggs Coeff4 | -5.295 |  | beta, TP | 10.3619
|  | = cells referenced by VBA code | [5 empty] | gamma, TP | 0.56407
DO NOT ADD ROWS OR COLUMNS, OR MOVE CELLS WITH MAGENTA HIGHLIGHT
CALCULATIONS
Standard QUAL2K Method |  |  |  |  | Dodds 1997 |  |  | Revised QUAL2K Method
| Ave | Min |  |  | TN (ug/L) | 491 |  |  | Ave | Min
Nitrogen Limit | 0.45393 | 0.25658 |  |  | TP (ug/L) | 9.8 |  | TN Limit Factor | 87.5071 | 63.703
Phosphorus Limit | 0.42091 | 0.26019 |  |  | Mean Benthic Chl a | 32.4753 |  | TP Limit Factor | 2.0645 | 1.2373
Phi_Nb | 0.42091 | 0.25658 |  |  | Algal den, mean chl a | 12.9901 |  | TN Limit | 0.17746 | 0.093559
Phi_Lb | 0.77025 |  |  |  | Max Benthic Chl a | 90.9452 |  | TP Limit | 0.18816 | 0.16479
Krb | 0.125 |  |  |  | Algal den, max chl a | 36.3781 |  | Phi_Nb | 0.17746 | 0.093559
Kdb | 0.26987 | [6 empty] | Phi_Lb | 0.77025
[5 empty] | Dodds 2002 |  |  | Krb | 0.125
| Ave | Min | Max |  | TN (ug/L) | 491 |  | Kdb | 0.056215
Inorganic N (mg/L) | 0.171 | 0.071 | 0.251 |  | TP (ug/L) | 9.8
Inorganic P (mg/L) | 0.0062 | 0.003 | 0.01 |  | Mean Benthic Chl a | 24.5483 |  |  | Ave | Min | Max
Insolation (cal/cm2/d) | 276.3641 | 252.3875 | 292.2367 |  | Algal den, mean chl a | 9.8193 |  | TN (mg/L) | 0.491 | 0.171 | 1.251
[5 empty] | Max Benthic Chl a | 82.2132 |  | TP (mg/L) | 0.0098 | 0.005 | 0.02
Max algal density, ave conditions |  | 49.3165 |  |  | Algal den, max chl a | 32.8853 |  | Insolation (cal/cm2/d) | 276.3641 | 252.3875 | 292.2367
Benthic chlorophyll a estimate |  | 123.2911
[8 empty] | Max algal density, ave conditions |  | 41.4489
[8 empty] | Benthic chlorophyll a estimate |  | 103.6222
Revised QUAL2K, Accrual Adjustment
Adjustment ratio |  | 0.70697 |  |  | DO Deficit (using Revised QUAL2K Method)
Max algal density, ave conditions |  | 29.3033 |  |  | Respiration and Death using average conditions
Benthic chlorophyll a estimate |  | 73.2582 |  |  | Photosynthesis and Insolation at minimum conditions
[5 empty] | Kp |  | 3.8754
[5 empty] | Reaeration rate, Ka |  | 5.7963
[5 empty] | Pa |  | 4.135
[5 empty] | Sd |  | -3.8794
[5 empty] | Phi_Lb (min light) |  | 0.75379
[5 empty] | Δc / 2 |  | 0.62025
[5 empty] | DOd |  | 0.66929
[5 empty] | Total Deficit |  | 1.2895
SENSITIVITY ANALYSIS (STANDARD QUAL2K METHOD)
Vary inorganic nitrogen, keep inorganic phosphorus and solar radiation at mean
Inorganic N (mg/L) | Kpmax | Nitrogen Lim | Phosp Lim | Phi_Nb | Phi_Lb | Krb | Kdb | Algae (g/m2)
0.071 | 60.067 | 0.25658 | 0.42091 | 0.25658 | 0.77025 | 0.125 | 0.26987 | 30.0632
0.096 | 60.067 | 0.31818 | 0.42091 | 0.31818 | 0.77025 | 0.125 | 0.26987 | 37.2806
0.121 | 60.067 | 0.37036 | 0.42091 | 0.37036 | 0.77025 | 0.125 | 0.26987 | 43.3935
0.146 | 60.067 | 0.41511 | 0.42091 | 0.41511 | 0.77025 | 0.125 | 0.26987 | 48.6374
0.171 | 60.067 | 0.45393 | 0.42091 | 0.42091 | 0.77025 | 0.125 | 0.26987 | 49.3165
0.191 | 60.067 | 0.48146 | 0.42091 | 0.42091 | 0.77025 | 0.125 | 0.26987 | 49.3165
0.211 | 60.067 | 0.50634 | 0.42091 | 0.42091 | 0.77025 | 0.125 | 0.26987 | 49.3165
0.231 | 60.067 | 0.52895 | 0.42091 | 0.42091 | 0.77025 | 0.125 | 0.26987 | 49.3165
0.251 | 60.067 | 0.54958 | 0.42091 | 0.42091 | 0.77025 | 0.125 | 0.26987 | 49.3165
Vary inorganic phosphorus, keep inorganic nitrogen and solar radiation at mean
Inorganic P (mg/L) | Kpmax | Nitrogen Lim | Phosp Lim | Phi_Nb | Phi_Lb | Krb | Kdb | Algae (g/m2)
0.003 | 60.067 | 0.45393 | 0.26019 | 0.26019 | 0.77025 | 0.125 | 0.26987 | 30.4856
0.0038 | 60.067 | 0.45393 | 0.30819 | 0.30819 | 0.77025 | 0.125 | 0.26987 | 36.1096
0.0046 | 60.067 | 0.45393 | 0.35034 | 0.35034 | 0.77025 | 0.125 | 0.26987 | 41.0484
0.0054 | 60.067 | 0.45393 | 0.38765 | 0.38765 | 0.77025 | 0.125 | 0.26987 | 45.4198
0.0062 | 60.067 | 0.45393 | 0.42091 | 0.42091 | 0.77025 | 0.125 | 0.26987 | 49.3165
0.00715 | 60.067 | 0.45393 | 0.45599 | 0.45393 | 0.77025 | 0.125 | 0.26987 | 53.1853
0.0081 | 60.067 | 0.45393 | 0.48707 | 0.45393 | 0.77025 | 0.125 | 0.26987 | 53.1853
0.00905 | 60.067 | 0.45393 | 0.51479 | 0.45393 | 0.77025 | 0.125 | 0.26987 | 53.1853
0.01 | 60.067 | 0.45393 | 0.53966 | 0.45393 | 0.77025 | 0.125 | 0.26987 | 53.1853
Vary Solar Radiation, keep nitrogen and phosphorus at mean
Unshaded Solar Radiation | Kpmax | Nitrogen Lim | Phosp Lim | Phi_Nb | Phi_Lb | Krb | Kdb | Algae (g/m2)
560.8611 | 60.067 | 0.45393 | 0.42091 | 0.42091 | 0.75379 | 0.125 | 0.26987 | 48.263
574.1814 | 60.067 | 0.45393 | 0.42091 | 0.42091 | 0.75812 | 0.125 | 0.26987 | 48.5403
587.5018 | 60.067 | 0.45393 | 0.42091 | 0.42091 | 0.7623 | 0.125 | 0.26987 | 48.808
600.8221 | 60.067 | 0.45393 | 0.42091 | 0.42091 | 0.76634 | 0.125 | 0.26987 | 49.0665
614.1425 | 60.067 | 0.45393 | 0.42091 | 0.42091 | 0.77025 | 0.125 | 0.26987 | 49.3165
622.9605 | 60.067 | 0.45393 | 0.42091 | 0.42091 | 0.77276 | 0.125 | 0.26987 | 49.4774
631.7786 | 60.067 | 0.45393 | 0.42091 | 0.42091 | 0.77522 | 0.125 | 0.26987 | 49.6348
640.5967 | 60.067 | 0.45393 | 0.42091 | 0.42091 | 0.77762 | 0.125 | 0.26987 | 49.7889
649.4148 | 60.067 | 0.45393 | 0.42091 | 0.42091 | 0.77998 | 0.125 | 0.26987 | 49.9397
SENSITIVITY ANALYSIS (REVISED QUAL2K METHOD)
Vary total nitrogen, keep total phosphorus and solar radiation at mean
TN (mg/L) | Kpmax | TN Factor | TP Factor | TN Lim | TP Lim | Phi_Nb | Phi_Lb | Krb | Kdb | Algae (g/m2)
0.171 | 54.9508 | 63.703 | 2.0645 | 0.093559 | 0.18816 | 0.093559 | 0.77025 | 0.125 | 0.056215 | 21.8522
0.251 | 54.9508 | 72.5828 | 2.0645 | 0.11736 | 0.18816 | 0.11736 | 0.77025 | 0.125 | 0.056215 | 27.412
0.331 | 54.9508 | 78.8916 | 2.0645 | 0.13892 | 0.18816 | 0.13892 | 0.77025 | 0.125 | 0.056215 | 32.446
0.411 | 54.9508 | 83.691 | 2.0645 | 0.15884 | 0.18816 | 0.15884 | 0.77025 | 0.125 | 0.056215 | 37.0989
0.491 | 54.9508 | 87.5071 | 2.0645 | 0.17746 | 0.18816 | 0.17746 | 0.77025 | 0.125 | 0.056215 | 41.4489
0.681 | 54.9508 | 94.1485 | 2.0645 | 0.21761 | 0.18816 | 0.18816 | 0.77025 | 0.125 | 0.056215 | 43.9472
0.871 | 54.9508 | 98.7688 | 2.0645 | 0.25322 | 0.18816 | 0.18816 | 0.77025 | 0.125 | 0.056215 | 43.9472
1.061 | 54.9508 | 102.217 | 2.0645 | 0.28526 | 0.18816 | 0.18816 | 0.77025 | 0.125 | 0.056215 | 43.9472
1.251 | 54.9508 | 104.9134 | 2.0645 | 0.31436 | 0.18816 | 0.18816 | 0.77025 | 0.125 | 0.056215 | 43.9472
Vary total phosphorus, keep total nitrogen and solar radiation at mean
TP (mg/L) | Kpmax | TN Factor | TP Factor | TN Lim | TP Lim | Phi_Nb | Phi_Lb | Krb | Kdb | Algae (g/m2)
0.005 | 54.9508 | 87.5071 | 1.2373 | 0.17746 | 0.16479 | 0.16479 | 0.77025 | 0.125 | 0.056215 | 38.4896
0.0062 | 54.9508 | 87.5071 | 1.4808 | 0.17746 | 0.16973 | 0.16973 | 0.77025 | 0.125 | 0.056215 | 39.6433
0.0074 | 54.9508 | 87.5071 | 1.734 | 0.17746 | 0.17244 | 0.17244 | 0.77025 | 0.125 | 0.056215 | 40.275
0.0086 | 54.9508 | 87.5071 | 1.9323 | 0.17746 | 0.17851 | 0.17746 | 0.77025 | 0.125 | 0.056215 | 41.4489
0.0098 | 54.9508 | 87.5071 | 2.0645 | 0.17746 | 0.18816 | 0.17746 | 0.77025 | 0.125 | 0.056215 | 41.4489
0.01235 | 54.9508 | 87.5071 | 2.2024 | 0.17746 | 0.21494 | 0.17746 | 0.77025 | 0.125 | 0.056215 | 41.4489
0.0149 | 54.9508 | 87.5071 | 2.253 | 0.17746 | 0.24409 | 0.17746 | 0.77025 | 0.125 | 0.056215 | 41.4489
0.01745 | 54.9508 | 87.5071 | 2.2735 | 0.17746 | 0.2726 | 0.17746 | 0.77025 | 0.125 | 0.056215 | 41.4489
0.02 | 54.9508 | 87.5071 | 2.2828 | 0.17746 | 0.29961 | 0.17746 | 0.77025 | 0.125 | 0.056215 | 41.4489
Vary Solar Radiation, keep total nitrogen and total phosphorus at mean
Unshaded Solar Radiation | Kpmax | TN Factor | TP Factor | TN Lim | TP Lim | Phi_Nb | Phi_Lb | Krb | Kdb | Algae (g/m2)
560.8611 | 54.9508 | 87.5071 | 2.0645 | 0.17746 | 0.18816 | 0.17746 | 0.75379 | 0.125 | 0.056215 | 40.5635
574.1814 | 54.9508 | 87.5071 | 2.0645 | 0.17746 | 0.18816 | 0.17746 | 0.75812 | 0.125 | 0.056215 | 40.7966
587.5018 | 54.9508 | 87.5071 | 2.0645 | 0.17746 | 0.18816 | 0.17746 | 0.7623 | 0.125 | 0.056215 | 41.0215
600.8221 | 54.9508 | 87.5071 | 2.0645 | 0.17746 | 0.18816 | 0.17746 | 0.76634 | 0.125 | 0.056215 | 41.2388
614.1425 | 54.9508 | 87.5071 | 2.0645 | 0.17746 | 0.18816 | 0.17746 | 0.77025 | 0.125 | 0.056215 | 41.4489
622.9605 | 54.9508 | 87.5071 | 2.0645 | 0.17746 | 0.18816 | 0.17746 | 0.77276 | 0.125 | 0.056215 | 41.5841
631.7786 | 54.9508 | 87.5071 | 2.0645 | 0.17746 | 0.18816 | 0.17746 | 0.77522 | 0.125 | 0.056215 | 41.7164
640.5967 | 54.9508 | 87.5071 | 2.0645 | 0.17746 | 0.18816 | 0.17746 | 0.77762 | 0.125 | 0.056215 | 41.8459
649.4148 | 54.9508 | 87.5071 | 2.0645 | 0.17746 | 0.18816 | 0.17746 | 0.77998 | 0.125 | 0.056215 | 41.9727

## Target
DO NOT ADD ROWS OR COLUMNS, OR MOVE CELLS WITH MAGENTA HIGHLIGHT
| CALCULATIONS | [8 empty] | = cells referenced by VBA code
= cells with hard LOOKUP references
| Target Method | 14 | Dodds '02, max benthic chl a
| Target (from user input) | 100
| Method Lookup and Adjustment Table |  |  | Target Decription |  | Corresponding Target
| Method | ID | Adj ratio | Text | Superscript | Text | Superscript |  |  | Chl-a/AFDW ratio | 2.5
| Standard QUAL2K, max algal density | 1 | 1 | Target Max Algal Density (g/m2 AFDW) | 30 | Corresponding Benthic Chl a (mg/m2) | 34 |  |  | Accrual adj ratio | 0.70697
| Standard QUAL2K, benthic chl a | 2 | 0.4 | Target Benthic Chl a (mg/m2) | 27 | Corresponding Algal Density (g/m2 AFDW) | 33
| Revised QUAL2K, max algal density | 3 | 1 | Target Max Algal Density (g/m2 AFDW) | 30 | Corresponding Benthic Chl a (mg/m2) | 34
| Revised QUAL2K, benthic chl a | 4 | 0.4 | Target Benthic Chl a (mg/m2) | 27 | Corresponding Algal Density (g/m2 AFDW) | 33 |  |  | Target Text | Target Max Benthic Chl a (mg/m2)
| Revised QUAL2K+accrual adj, max algal density | 5 | 1.4145 | Target Max Algal Density (g/m2 AFDW) | 30 | Corresponding Benthic Chl a (mg/m2) | 34 |  |  | Superscript position | 31
| Revised QUAL2K+accrual adj, benthic chl a | 6 | 0.56579 | Target Benthic Chl a (mg/m2) | 27 | Corresponding Algal Density (g/m2 AFDW) | 33
| Dodds '97, mean algal density | 7 | 2.5 | Target Mean Algal Density (g/m2 AFDW) | 31 | Corresponding Benthic Chl a (mg/m2) | 34 |  |  | Corresp Target Text | Corresponding Algal Density (g/m2 AFDW)
| Dodds '97, mean benthic chl a | 8 | 1 | Target Mean Benthic Chl a (mg/m2) | 32 | Corresponding Algal Density (g/m2 AFDW) | 33 |  |  | Corresp superscript position | 33
| Dodds '97, max algal density | 9 | 2.5 | Target Max Algal Density (g/m2 AFDW) | 30 | Corresponding Benthic Chl a (mg/m2) | 34
| Dodds '97, max benthic chl a | 10 | 1 | Target Max Benthic Chl a (mg/m2) | 31 | Corresponding Algal Density (g/m2 AFDW) | 33 |  |  | Corresp Target | 40
| Dodds '02, mean algal density | 11 | 2.5 | Target Mean Algal Density (g/m2 AFDW) | 31 | Corresponding Benthic Chl a (mg/m2) | 34
| Dodds '02, mean benthic chl a | 12 | 1 | Target Mean Benthic Chl a (mg/m2) | 32 | Corresponding Algal Density (g/m2 AFDW) | 33 |  |  |  | 100
| Dodds '02, max algal density | 13 | 2.5 | Target Max Algal Density (g/m2 AFDW) | 30 | Corresponding Benthic Chl a (mg/m2) | 34 |  |  |  | 40
| Dodds '02, max benthic chl a | 14 | 1 | Target Max Benthic Chl a (mg/m2) | 31 | Corresponding Algal Density (g/m2 AFDW) | 33
| QUAL2K |  |  |  | Standard | Revised
[5 empty] | QUAL2K | Qual2K
| Adj target: Q2K max alg dens | #N/A |  | Phi_Nb | #N/A | #N/A
| Phi_Nb for target max alg den |  |  | Inorg P | #N/A
| Test for Phi_Nb > .99 |  |  | Inorg N | #N/A
|  |  |  | TP | #N/A | #N/A |  | max X | 2.8 | max Y | 0.072
|  |  |  | TN | #N/A | #N/A |  |  | plotted points |  |  |  | REVISED QUAL2K Phi_Nb to TN/TP Lookup
| Charted TP | #N/A | [6 empty] | 2.8 | #N/A | 0.072 | #N/A
| Charted TN | #N/A |  |  | Phi_Nb threshold: | 0.9777 | Rev QUAL2K |  | #N/A | #N/A | #N/A | #N/A |  | TN |  |  | TP
[5 empty] | GT threshold? | #N/A | [6 empty] | KsNb | 0.026007 |  | KsNb | 0.020481
| Dodds | [11 empty] | alpha | -1.2014 |  | alpha | 7.9058
[13 empty] | beta | 1.604 |  | beta | 10.3619
| Adj target: | 100 | [10 empty] | gamma | 0.99254 |  | gamma | 0.56407
|  |  |  | Dodds 97 |  | Dodds 02 | [6 empty] | Phi_Nb | S | TN | PhiNb | S | TP
|  |  |  | Mean | Max | Mean | Max | [5 empty] | 0 | 1.1333 | 1e-05 | 0 | 1 | 1e-05
| TN | TP |  | FALSE | FALSE | FALSE | TRUE |  | hlookup row |  |  |  | 0.00063207 | 1.2159 | 2e-05 | 0.00097556 | 1 | 2e-05
| 0.1 | 0.18434 |  | 122.8828 | 0.6723 | 977.6785 | 0.18434 |  | 2 |  |  |  | 0.00089603 | 1.2862 | 3e-05 | 0.0014626 | 1 | 3e-05
| 0.2 | 0.071653 |  | 8.73 | 0.083163 | 130.3597 | 0.071653 |  | 3 |  |  |  | 0.0011384 | 1.3496 | 4e-05 | 0.0019492 | 1 | 4e-05
| 0.3 | 0.041226 |  | 2.5792 | 0.03222 | 40.1116 | 0.041226 |  | 4 |  |  |  | 0.0013634 | 1.4082 | 5e-05 | 0.0024353 | 1 | 5e-05
| 0.4 | 0.027851 |  | 1.2574 | 0.018589 | 17.3816 | 0.027851 |  | 5 |  |  |  | 0.0015742 | 1.4633 | 6e-05 | 0.002921 | 1 | 6e-05
| 0.5 | 0.020546 |  | 0.78318 | 0.013016 | 9.0863 | 0.020546 |  | 6 |  |  |  | 0.0017728 | 1.5156 | 7e-05 | 0.0034062 | 1 | 7e-05
| 0.6 | 0.016025 |  | 0.56168 | 0.01018 | 5.3483 | 0.016025 |  | 7 |  |  |  | 0.0019609 | 1.5656 | 8e-05 | 0.0038909 | 1 | 8e-05
| 0.7 | 0.012987 |  | 0.44054 | 0.0085392 | 3.4167 | 0.012987 |  | 8 |  |  |  | 0.0021398 | 1.6138 | 9e-05 | 0.0043751 | 1 | 9e-05
| 0.8 | 0.010826 |  | 0.36717 | 0.0075085 | 2.3176 | 0.010826 |  | 9 |  |  |  | 0.0023106 | 1.6603 | 0.0001 | 0.0048589 | 1 | 0.0001
| 0.9 | 0.0092199 |  | 0.31954 | 0.0068265 | 1.6457 | 0.0092199 |  | 10 |  |  |  | 0.003707 | 2.0668 | 0.0002 | 0.0096707 | 1 | 0.0002
| 1 | 0.0079863 |  | 0.28712 | 0.0063604 | 1.2115 | 0.0079863 |  | 11 |  |  |  | 0.0047611 | 2.4113 | 0.0003 | 0.014436 | 1 | 0.0003
| 1.1 | 0.0070132 |  | 0.26433 | 0.006037 | 0.91835 | 0.0070132 |  | 12 |  |  |  | 0.0056219 | 2.7204 | 0.0004 | 0.019156 | 1 | 0.0004
| 1.2 | 0.0062287 |  | 0.24799 | 0.0058126 | 0.71312 | 0.0062287 |  | 13 |  |  |  | 0.0063563 | 3.0054 | 0.0005 | 0.023831 | 1 | 0.0005
| 1.3 | 0.0055848 |  | 0.23615 | 0.00566 | 0.56509 | 0.0055848 |  | 14 |  |  |  | 0.0070008 | 3.2724 | 0.0006 | 0.028461 | 1 | 0.0006
| 1.4 | 0.0050481 |  | 0.22761 | 0.0055612 | 0.45557 | 0.0050481 |  | 15 |  |  |  | 0.0075777 | 3.5251 | 0.0007 | 0.033047 | 1 | 0.0007
| 1.5 | 0.004595 |  | 0.22153 | 0.0055042 | 0.37279 | 0.004595 |  | 16 |  |  |  | 0.0081017 | 3.7661 | 0.0008 | 0.037589 | 1.0001 | 0.0008
| 1.6 | 0.004208 |  | 0.21737 | 0.0054804 | 0.30902 | 0.004208 |  | 17 |  |  |  | 0.0085831 | 3.9973 | 0.0009 | 0.042088 | 1.0001 | 0.0009
| 1.7 | 0.0038742 |  | 0.21472 | 0.0054837 | 0.25909 | 0.0038742 |  | 18 |  |  |  | 0.0090294 | 4.22 | 0.001 | 0.046544 | 1.0002 | 0.001
| 1.8 | 0.0035837 |  | 0.21331 | 0.0055096 | 0.21943 | 0.0035837 |  | 19 |  |  |  | 0.012367 | 6.1414 | 0.002 | 0.050955 | 1.0003 | 0.0011
| 1.9 | 0.0033291 |  | 0.21293 | 0.0055547 | 0.18751 | 0.0033291 |  | 20 |  |  |  | 0.014695 | 7.7345 | 0.003 | 0.055323 | 1.0005 | 0.0012
| 2 | 0.0031042 |  | 0.21341 | 0.0056165 | 0.16154 | 0.0031042 |  | 21 |  |  |  | 0.016554 | 9.1375 | 0.004 | 0.059647 | 1.0007 | 0.0013
|  | Target TP | [10 empty] | 0.018135 | 10.4092 | 0.005 | 0.063926 | 1.0009 | 0.0014
Obs TN | 0.491 | 0.021061 |  | 0.81173 | 0.013368 | 9.5789 | 0.021061 |  | 23 |  |  |  | 0.01953 | 11.5821 | 0.006 | 0.068159 | 1.0013 | 0.0015
[13 empty] | 0.020792 | 12.6764 | 0.007 | 0.072345 | 1.0017 | 0.0016
| Obs TP | 0.0098 | [10 empty] | 0.021951 | 13.706 | 0.008 | 0.076483 | 1.0023 | 0.0017
| Target TN | 0.89 |  | 0.3235 | 0.0068834 | 1.7 | 0.0093614 | [5 empty] | 0.02303 | 14.6807 | 0.009 | 0.08057 | 1.0029 | 0.0018
[13 empty] | 0.024043 | 15.6082 | 0.01 | 0.084605 | 1.0037 | 0.0019
|  |  |  | Range of target cell: |  | $H$65 | [6 empty] | 0.032131 | 23.165 | 0.02 | 0.088586 | 1.0047 | 0.002
[13 empty] | 0.038404 | 28.8832 | 0.03 | 0.092509 | 1.0058 | 0.0021
[13 empty] | 0.043826 | 33.5565 | 0.04 | 0.096372 | 1.0072 | 0.0022
[13 empty] | 0.048733 | 37.5287 | 0.05 | 0.10017 | 1.0088 | 0.0023
[13 empty] | 0.053286 | 40.9889 | 0.06 | 0.1039 | 1.0106 | 0.0024
[13 empty] | 0.057578 | 44.0553 | 0.07 | 0.10757 | 1.0127 | 0.0025
[13 empty] | 0.061665 | 46.8076 | 0.08 | 0.11115 | 1.0151 | 0.0026
[13 empty] | 0.065587 | 49.3027 | 0.09 | 0.11466 | 1.0179 | 0.0027
[13 empty] | 0.069371 | 51.5828 | 0.1 | 0.11808 | 1.021 | 0.0028
[13 empty] | 0.073038 | 53.6805 | 0.11 | 0.12142 | 1.0246 | 0.0029
[13 empty] | 0.076602 | 55.6211 | 0.12 | 0.12466 | 1.0285 | 0.003
[13 empty] | 0.080076 | 57.4251 | 0.13 | 0.1278 | 1.0329 | 0.0031
[13 empty] | 0.08347 | 59.109 | 0.14 | 0.13084 | 1.0379 | 0.0032
[13 empty] | 0.086792 | 60.6867 | 0.15 | 0.13378 | 1.0433 | 0.0033
[13 empty] | 0.090047 | 62.1696 | 0.16 | 0.1366 | 1.0493 | 0.0034
[13 empty] | 0.093243 | 63.5676 | 0.17 | 0.1393 | 1.0559 | 0.0035
[13 empty] | 0.096382 | 64.8888 | 0.18 | 0.14189 | 1.063 | 0.0036
[13 empty] | 0.09947 | 66.1405 | 0.19 | 0.14435 | 1.0709 | 0.0037
[13 empty] | 0.10251 | 67.329 | 0.2 | 0.14668 | 1.0793 | 0.0038
[13 empty] | 0.1055 | 68.4596 | 0.21 | 0.14889 | 1.0885 | 0.0039
[13 empty] | 0.10846 | 69.5371 | 0.22 | 0.15097 | 1.0984 | 0.004
[13 empty] | 0.11137 | 70.5657 | 0.23 | 0.15291 | 1.109 | 0.0041
[13 empty] | 0.11424 | 71.5492 | 0.24 | 0.15473 | 1.1203 | 0.0042
[13 empty] | 0.11708 | 72.4908 | 0.25 | 0.15641 | 1.1323 | 0.0043
[13 empty] | 0.11988 | 73.3937 | 0.26 | 0.15797 | 1.1451 | 0.0044
[13 empty] | 0.12266 | 74.2604 | 0.27 | 0.1594 | 1.1587 | 0.0045
[13 empty] | 0.12539 | 75.0935 | 0.28 | 0.1607 | 1.173 | 0.0046
[13 empty] | 0.1281 | 75.895 | 0.29 | 0.16189 | 1.188 | 0.0047
[13 empty] | 0.13078 | 76.667 | 0.3 | 0.16296 | 1.2038 | 0.0048
[13 empty] | 0.13343 | 77.4114 | 0.31 | 0.16393 | 1.2202 | 0.0049
[13 empty] | 0.13606 | 78.1297 | 0.32 | 0.16479 | 1.2373 | 0.005
[13 empty] | 0.13866 | 78.8235 | 0.33 | 0.16556 | 1.2551 | 0.0051
[13 empty] | 0.14123 | 79.4942 | 0.34 | 0.16623 | 1.2734 | 0.0052
[13 empty] | 0.14378 | 80.143 | 0.35 | 0.16683 | 1.2924 | 0.0053
[13 empty] | 0.1463 | 80.7712 | 0.36 | 0.16735 | 1.3119 | 0.0054
[13 empty] | 0.14881 | 81.3798 | 0.37 | 0.1678 | 1.3318 | 0.0055
[13 empty] | 0.15129 | 81.9699 | 0.38 | 0.16819 | 1.3522 | 0.0056
[13 empty] | 0.15374 | 82.5423 | 0.39 | 0.16854 | 1.373 | 0.0057
[13 empty] | 0.15618 | 83.0981 | 0.4 | 0.16884 | 1.3941 | 0.0058
[13 empty] | 0.1586 | 83.6379 | 0.41 | 0.1691 | 1.4155 | 0.0059
[13 empty] | 0.16099 | 84.1625 | 0.42 | 0.16933 | 1.4371 | 0.006
[13 empty] | 0.16337 | 84.6727 | 0.43 | 0.16954 | 1.4589 | 0.0061
[13 empty] | 0.16573 | 85.169 | 0.44 | 0.16973 | 1.4808 | 0.0062
[13 empty] | 0.16806 | 85.6522 | 0.45 | 0.16991 | 1.5028 | 0.0063
[13 empty] | 0.17038 | 86.1228 | 0.46 | 0.17009 | 1.5247 | 0.0064
[13 empty] | 0.17268 | 86.5813 | 0.47 | 0.17026 | 1.5466 | 0.0065
[13 empty] | 0.17497 | 87.0282 | 0.48 | 0.17044 | 1.5684 | 0.0066
[13 empty] | 0.17724 | 87.4641 | 0.49 | 0.17063 | 1.59 | 0.0067
[13 empty] | 0.17949 | 87.8893 | 0.5 | 0.17083 | 1.6115 | 0.0068
[13 empty] | 0.18172 | 88.3044 | 0.51 | 0.17105 | 1.6327 | 0.0069
[13 empty] | 0.18394 | 88.7097 | 0.52 | 0.17128 | 1.6537 | 0.007
[13 empty] | 0.18614 | 89.1055 | 0.53 | 0.17153 | 1.6743 | 0.0071
[13 empty] | 0.18832 | 89.4923 | 0.54 | 0.17181 | 1.6946 | 0.0072
[13 empty] | 0.19049 | 89.8704 | 0.55 | 0.17211 | 1.7145 | 0.0073
[13 empty] | 0.19265 | 90.2401 | 0.56 | 0.17244 | 1.734 | 0.0074
[13 empty] | 0.19479 | 90.6017 | 0.57 | 0.17279 | 1.7531 | 0.0075
[13 empty] | 0.19691 | 90.9556 | 0.58 | 0.17317 | 1.7718 | 0.0076
[13 empty] | 0.19902 | 91.3019 | 0.59 | 0.17358 | 1.79 | 0.0077
[13 empty] | 0.20112 | 91.641 | 0.6 | 0.17401 | 1.8078 | 0.0078
[13 empty] | 0.2032 | 91.973 | 0.61 | 0.17448 | 1.825 | 0.0079
[13 empty] | 0.20527 | 92.2983 | 0.62 | 0.17497 | 1.8418 | 0.008
[13 empty] | 0.20733 | 92.6171 | 0.63 | 0.17549 | 1.8581 | 0.0081
[13 empty] | 0.20937 | 92.9295 | 0.64 | 0.17604 | 1.8739 | 0.0082
[13 empty] | 0.2114 | 93.2358 | 0.65 | 0.17662 | 1.8893 | 0.0083
[13 empty] | 0.21341 | 93.5362 | 0.66 | 0.17722 | 1.9041 | 0.0084
[13 empty] | 0.21542 | 93.8308 | 0.67 | 0.17786 | 1.9184 | 0.0085
[13 empty] | 0.21741 | 94.1199 | 0.68 | 0.17851 | 1.9323 | 0.0086
[13 empty] | 0.21939 | 94.4036 | 0.69 | 0.1792 | 1.9457 | 0.0087
[13 empty] | 0.22135 | 94.6821 | 0.7 | 0.1799 | 1.9586 | 0.0088
[13 empty] | 0.2233 | 94.9555 | 0.71 | 0.18064 | 1.9711 | 0.0089
[13 empty] | 0.22525 | 95.224 | 0.72 | 0.18139 | 1.9831 | 0.009
[13 empty] | 0.22718 | 95.4878 | 0.73 | 0.18217 | 1.9947 | 0.0091
[13 empty] | 0.2291 | 95.7469 | 0.74 | 0.18296 | 2.0059 | 0.0092
[13 empty] | 0.231 | 96.0015 | 0.75 | 0.18378 | 2.0166 | 0.0093
[13 empty] | 0.2329 | 96.2517 | 0.76 | 0.18462 | 2.027 | 0.0094
[13 empty] | 0.23478 | 96.4978 | 0.77 | 0.18548 | 2.0369 | 0.0095
[13 empty] | 0.23666 | 96.7396 | 0.78 | 0.18636 | 2.0465 | 0.0096
[13 empty] | 0.23852 | 96.9775 | 0.79 | 0.18725 | 2.0557 | 0.0097
[13 empty] | 0.24037 | 97.2114 | 0.8 | 0.18816 | 2.0645 | 0.0098
[13 empty] | 0.24221 | 97.4416 | 0.81 | 0.18908 | 2.073 | 0.0099
[13 empty] | 0.24404 | 97.668 | 0.82 | 0.19002 | 2.0812 | 0.01
[13 empty] | 0.24586 | 97.8909 | 0.83 | 0.19493 | 2.1174 | 0.0105
[13 empty] | 0.24767 | 98.1102 | 0.84 | 0.2001 | 2.147 | 0.011
[13 empty] | 0.24947 | 98.3261 | 0.85 | 0.20548 | 2.1711 | 0.0115
[13 empty] | 0.25126 | 98.5387 | 0.86 | 0.21101 | 2.1908 | 0.012
[13 empty] | 0.25304 | 98.748 | 0.87 | 0.21664 | 2.2069 | 0.0125
[13 empty] | 0.25481 | 98.9542 | 0.88 | 0.22233 | 2.2202 | 0.013
[13 empty] | 0.25657 | 99.1573 | 0.89 | 0.22805 | 2.2312 | 0.0135
[13 empty] | 0.25832 | 99.3573 | 0.9 | 0.23379 | 2.2403 | 0.014
[13 empty] | 0.26007 | 99.5544 | 0.91 | 0.23952 | 2.2478 | 0.0145
[13 empty] | 0.2618 | 99.7487 | 0.92 | 0.24523 | 2.2541 | 0.015
[13 empty] | 0.26352 | 99.9401 | 0.93 | 0.25091 | 2.2595 | 0.0155
[13 empty] | 0.26523 | 100.1288 | 0.94 | 0.25654 | 2.2639 | 0.016
[13 empty] | 0.26694 | 100.3149 | 0.95 | 0.26213 | 2.2677 | 0.0165
[13 empty] | 0.26863 | 100.4983 | 0.96 | 0.26767 | 2.271 | 0.017
[13 empty] | 0.27032 | 100.6791 | 0.97 | 0.27315 | 2.2737 | 0.0175
[13 empty] | 0.272 | 100.8575 | 0.98 | 0.27856 | 2.2761 | 0.018
[13 empty] | 0.27366 | 101.0334 | 0.99 | 0.28392 | 2.2782 | 0.0185
[13 empty] | 0.27532 | 101.207 | 1 | 0.28922 | 2.2799 | 0.019
[13 empty] | 0.29146 | 102.8222 | 1.1 | 0.29444 | 2.2814 | 0.0195
[13 empty] | 0.30681 | 104.2479 | 1.2 | 0.29961 | 2.2828 | 0.02
[13 empty] | 0.32145 | 105.5181 | 1.3 | 0.30471 | 2.2839 | 0.0205
[13 empty] | 0.33542 | 106.6586 | 1.4 | 0.30974 | 2.285 | 0.021
[13 empty] | 0.34878 | 107.6898 | 1.5 | 0.31471 | 2.2859 | 0.0215
[13 empty] | 0.36158 | 108.6277 | 1.6 | 0.31961 | 2.2867 | 0.022
[13 empty] | 0.37384 | 109.4853 | 1.7 | 0.32445 | 2.2873 | 0.0225
[13 empty] | 0.38561 | 110.2732 | 1.8 | 0.32923 | 2.288 | 0.023
[13 empty] | 0.39693 | 111.0002 | 1.9 | 0.33394 | 2.2885 | 0.0235
[13 empty] | 0.40781 | 111.6736 | 2 | 0.3386 | 2.289 | 0.024
[13 empty] | 0.41828 | 112.2995 | 2.1 | 0.34319 | 2.2894 | 0.0245
[13 empty] | 0.42837 | 112.8831 | 2.2 | 0.34772 | 2.2898 | 0.025
[13 empty] | 0.4381 | 113.4288 | 2.3 | 0.35219 | 2.2902 | 0.0255
[13 empty] | 0.44749 | 113.9405 | 2.4 | 0.3566 | 2.2905 | 0.026
[13 empty] | 0.45656 | 114.4214 | 2.5 | 0.36095 | 2.2908 | 0.0265
[13 empty] | 0.46532 | 114.8745 | 2.6 | 0.36525 | 2.291 | 0.027
[13 empty] | 0.4738 | 115.3023 | 2.7 | 0.36949 | 2.2913 | 0.0275
[13 empty] | 0.48199 | 115.7069 | 2.8 | 0.37367 | 2.2915 | 0.028
[13 empty] | 0.48993 | 116.0904 | 2.9 | 0.37781 | 2.2917 | 0.0285
[13 empty] | 0.49763 | 116.4544 | 3 | 0.38189 | 2.2918 | 0.029
[13 empty] | 0.50508 | 116.8005 | 3.1 | 0.38591 | 2.292 | 0.0295
[13 empty] | 0.51231 | 117.1301 | 3.2 | 0.38989 | 2.2921 | 0.03
[13 empty] | 0.51933 | 117.4444 | 3.3 | 0.39769 | 2.2924 | 0.031
[13 empty] | 0.52614 | 117.7445 | 3.4 | 0.4053 | 2.2926 | 0.032
[13 empty] | 0.53275 | 118.0315 | 3.5 | 0.41272 | 2.2928 | 0.033
[13 empty] | 0.53918 | 118.3062 | 3.6 | 0.41996 | 2.2929 | 0.034
[13 empty] | 0.54543 | 118.5694 | 3.7 | 0.42702 | 2.293 | 0.035
[13 empty] | 0.55151 | 118.822 | 3.8 | 0.43391 | 2.2931 | 0.036
[13 empty] | 0.55742 | 119.0645 | 3.9 | 0.44065 | 2.2932 | 0.037
[13 empty] | 0.56318 | 119.2977 | 4 | 0.44722 | 2.2933 | 0.038
[13 empty] | 0.56878 | 119.522 | 4.1 | 0.45364 | 2.2934 | 0.039
[13 empty] | 0.57424 | 119.738 | 4.2 | 0.45992 | 2.2934 | 0.04
[13 empty] | 0.57956 | 119.9463 | 4.3 | 0.46605 | 2.2935 | 0.041
[13 empty] | 0.58474 | 120.1471 | 4.4 | 0.47205 | 2.2935 | 0.042
[13 empty] | 0.5898 | 120.341 | 4.5 | 0.47791 | 2.2936 | 0.043
[13 empty] | 0.59473 | 120.5284 | 4.6 | 0.48365 | 2.2936 | 0.044
[13 empty] | 0.59954 | 120.7094 | 4.7 | 0.48926 | 2.2936 | 0.045
[13 empty] | 0.60424 | 120.8846 | 4.8 | 0.49475 | 2.2937 | 0.046
[13 empty] | 0.60883 | 121.0542 | 4.9 | 0.50012 | 2.2937 | 0.047
[13 empty] | 0.61331 | 121.2185 | 5 | 0.50538 | 2.2937 | 0.048
[13 empty] | 0.61768 | 121.3778 | 5.1 | 0.51053 | 2.2937 | 0.049
[13 empty] | 0.62196 | 121.5322 | 5.2 | 0.51558 | 2.2938 | 0.05
[13 empty] | 0.62614 | 121.682 | 5.3 | 0.52052 | 2.2938 | 0.051
[13 empty] | 0.63023 | 121.8275 | 5.4 | 0.52536 | 2.2938 | 0.052
[13 empty] | 0.63422 | 121.9688 | 5.5 | 0.53011 | 2.2938 | 0.053
[13 empty] | 0.63813 | 122.1061 | 5.6 | 0.53476 | 2.2938 | 0.054
[13 empty] | 0.64196 | 122.2397 | 5.7 | 0.53932 | 2.2938 | 0.055
[13 empty] | 0.6457 | 122.3696 | 5.8 | 0.5438 | 2.2938 | 0.056
[13 empty] | 0.64937 | 122.496 | 5.9 | 0.54818 | 2.2938 | 0.057
[13 empty] | 0.65296 | 122.6191 | 6 | 0.55249 | 2.2938 | 0.058
[13 empty] | 0.65647 | 122.739 | 6.1 | 0.55671 | 2.2938 | 0.059
[13 empty] | 0.65992 | 122.8558 | 6.2 | 0.56085 | 2.2939 | 0.06
[13 empty] | 0.66329 | 122.9697 | 6.3 | 0.56492 | 2.2939 | 0.061
[13 empty] | 0.6666 | 123.0808 | 6.4 | 0.56891 | 2.2939 | 0.062
[13 empty] | 0.66984 | 123.1891 | 6.5 | 0.57283 | 2.2939 | 0.063
[13 empty] | 0.67302 | 123.2949 | 6.6 | 0.57668 | 2.2939 | 0.064
[13 empty] | 0.67614 | 123.3981 | 6.7 | 0.58046 | 2.2939 | 0.065
[13 empty] | 0.6792 | 123.499 | 6.8 | 0.58417 | 2.2939 | 0.066
[13 empty] | 0.6822 | 123.5975 | 6.9 | 0.58782 | 2.2939 | 0.067
[13 empty] | 0.68514 | 123.6937 | 7 | 0.5914 | 2.2939 | 0.068
[13 empty] | 0.68803 | 123.7878 | 7.1 | 0.59492 | 2.2939 | 0.069
[13 empty] | 0.69086 | 123.8799 | 7.2 | 0.59839 | 2.2939 | 0.07
[13 empty] | 0.69365 | 123.9699 | 7.3 | 0.60179 | 2.2939 | 0.071
[13 empty] | 0.69638 | 124.058 | 7.4 | 0.60514 | 2.2939 | 0.072
[13 empty] | 0.69906 | 124.1442 | 7.5 | 0.60843 | 2.2939 | 0.073
[13 empty] | 0.7017 | 124.2286 | 7.6 | 0.61166 | 2.2939 | 0.074
[13 empty] | 0.70429 | 124.3112 | 7.7 | 0.61485 | 2.2939 | 0.075
[13 empty] | 0.70684 | 124.3921 | 7.8 | 0.61798 | 2.2939 | 0.076
[13 empty] | 0.70934 | 124.4714 | 7.9 | 0.62106 | 2.2939 | 0.077
[13 empty] | 0.7118 | 124.5492 | 8 | 0.62409 | 2.2939 | 0.078
[13 empty] | 0.71421 | 124.6253 | 8.1 | 0.62708 | 2.2939 | 0.079
[13 empty] | 0.71659 | 124.7 | 8.2 | 0.63001 | 2.2939 | 0.08
[13 empty] | 0.71893 | 124.7733 | 8.3 | 0.6329 | 2.2939 | 0.081
[13 empty] | 0.72123 | 124.8451 | 8.4 | 0.63575 | 2.2939 | 0.082
[13 empty] | 0.72349 | 124.9156 | 8.5 | 0.63855 | 2.2939 | 0.083
[13 empty] | 0.72571 | 124.9848 | 8.6 | 0.64131 | 2.2939 | 0.084
[13 empty] | 0.7279 | 125.0527 | 8.7 | 0.64403 | 2.2939 | 0.085
[13 empty] | 0.73005 | 125.1194 | 8.8 | 0.64671 | 2.2939 | 0.086
[13 empty] | 0.73217 | 125.1849 | 8.9 | 0.64934 | 2.2939 | 0.087
[13 empty] | 0.73425 | 125.2492 | 9 | 0.65194 | 2.2939 | 0.088
[13 empty] | 0.73631 | 125.3123 | 9.1 | 0.6545 | 2.2939 | 0.089
[13 empty] | 0.73833 | 125.3744 | 9.2 | 0.65702 | 2.2939 | 0.09
[13 empty] | 0.74032 | 125.4354 | 9.3 | 0.65951 | 2.2939 | 0.091
[13 empty] | 0.74228 | 125.4953 | 9.4 | 0.66196 | 2.2939 | 0.092
[13 empty] | 0.74421 | 125.5542 | 9.5 | 0.66437 | 2.2939 | 0.093
[13 empty] | 0.74611 | 125.6122 | 9.6 | 0.66675 | 2.2939 | 0.094
[13 empty] | 0.74798 | 125.6691 | 9.7 | 0.6691 | 2.2939 | 0.095
[13 empty] | 0.74982 | 125.7252 | 9.8 | 0.67141 | 2.2939 | 0.096
[13 empty] | 0.75164 | 125.7803 | 9.9 | 0.6737 | 2.2939 | 0.097
[13 empty] | 0.75343 | 125.8345 | 10 | 0.67595 | 2.2939 | 0.098
[13 empty] | 0.77001 | 126.3326 | 11 | 0.67817 | 2.2939 | 0.099
[13 empty] | 0.78448 | 126.7624 | 12 | 0.68036 | 2.2939 | 0.1
[13 empty] | 0.79723 | 127.1379 | 13 | 0.70072 | 2.2939 | 0.11
[13 empty] | 0.80854 | 127.4692 | 14 | 0.71864 | 2.2939 | 0.12
[13 empty] | 0.81865 | 127.7641 | 15 | 0.73454 | 2.2939 | 0.13
[13 empty] | 0.82774 | 128.0286 | 16 | 0.74873 | 2.2939 | 0.14
[13 empty] | 0.83596 | 128.2674 | 17 | 0.76149 | 2.2939 | 0.15
[13 empty] | 0.84343 | 128.4843 | 18 | 0.77301 | 2.2939 | 0.16
[13 empty] | 0.85024 | 128.6822 | 19 | 0.78347 | 2.2939 | 0.17
[13 empty] | 0.85648 | 128.8638 | 20 | 0.79301 | 2.2939 | 0.18
[13 empty] | 0.86222 | 129.0311 | 21 | 0.80175 | 2.2939 | 0.19
[13 empty] | 0.86752 | 129.1858 | 22 | 0.80978 | 2.2939 | 0.2
[13 empty] | 0.87242 | 129.3293 | 23 | 0.81718 | 2.2939 | 0.21
[13 empty] | 0.87697 | 129.4629 | 24 | 0.82403 | 2.2939 | 0.22
[13 empty] | 0.88121 | 129.5876 | 25 | 0.83038 | 2.2939 | 0.23
[13 empty] | 0.88516 | 129.7043 | 26 | 0.83629 | 2.2939 | 0.24
[13 empty] | 0.88886 | 129.8139 | 27 | 0.8418 | 2.2939 | 0.25
[13 empty] | 0.89232 | 129.9169 | 28 | 0.84695 | 2.2939 | 0.26
[13 empty] | 0.89558 | 130.0141 | 29 | 0.85178 | 2.2939 | 0.27
[13 empty] | 0.89864 | 130.1058 | 30 | 0.85632 | 2.2939 | 0.28
[13 empty] | 0.90153 | 130.1927 | 31 | 0.86058 | 2.2939 | 0.29
[13 empty] | 0.90426 | 130.275 | 32 | 0.8646 | 2.2939 | 0.3
[13 empty] | 0.90684 | 130.3532 | 33 | 0.86839 | 2.2939 | 0.31
[13 empty] | 0.90928 | 130.4275 | 34 | 0.87198 | 2.2939 | 0.32
[13 empty] | 0.9116 | 130.4983 | 35 | 0.87537 | 2.2939 | 0.33
[13 empty] | 0.91381 | 130.5658 | 36 | 0.87859 | 2.2939 | 0.34
[13 empty] | 0.9159 | 130.6303 | 37 | 0.88165 | 2.2939 | 0.35
[13 empty] | 0.9179 | 130.6919 | 38 | 0.88456 | 2.2939 | 0.36
[13 empty] | 0.9198 | 130.7509 | 39 | 0.88733 | 2.2939 | 0.37
[13 empty] | 0.92162 | 130.8074 | 40 | 0.88997 | 2.2939 | 0.38
[13 empty] | 0.92335 | 130.8617 | 41 | 0.89249 | 2.2939 | 0.39
[13 empty] | 0.92501 | 130.9137 | 42 | 0.89489 | 2.2939 | 0.4
[13 empty] | 0.9266 | 130.9638 | 43 | 0.89719 | 2.2939 | 0.41
[13 empty] | 0.92813 | 131.012 | 44 | 0.89939 | 2.2939 | 0.42
[13 empty] | 0.92959 | 131.0583 | 45 | 0.9015 | 2.2939 | 0.43
[13 empty] | 0.93099 | 131.103 | 46 | 0.90352 | 2.2939 | 0.44
[13 empty] | 0.93234 | 131.1461 | 47 | 0.90547 | 2.2939 | 0.45
[13 empty] | 0.93364 | 131.1877 | 48 | 0.90733 | 2.2939 | 0.46
[13 empty] | 0.93489 | 131.2279 | 49 | 0.90912 | 2.2939 | 0.47
[13 empty] | 0.93609 | 131.2667 | 50 | 0.91085 | 2.2939 | 0.48
[13 empty] | 0.93724 | 131.3043 | 51 | 0.91251 | 2.2939 | 0.49
[13 empty] | 0.93836 | 131.3406 | 52 | 0.91411 | 2.2939 | 0.5
[13 empty] | 0.93944 | 131.3758 | 53 | 0.91565 | 2.2939 | 0.51
[13 empty] | 0.94048 | 131.4099 | 54 | 0.91714 | 2.2939 | 0.52
[13 empty] | 0.94148 | 131.443 | 55 | 0.91857 | 2.2939 | 0.53
[13 empty] | 0.94246 | 131.4751 | 56 | 0.91996 | 2.2939 | 0.54
[13 empty] | 0.94339 | 131.5062 | 57 | 0.9213 | 2.2939 | 0.55
[13 empty] | 0.9443 | 131.5365 | 58 | 0.9226 | 2.2939 | 0.56
[13 empty] | 0.94519 | 131.5658 | 59 | 0.92385 | 2.2939 | 0.57
[13 empty] | 0.94604 | 131.5944 | 60 | 0.92507 | 2.2939 | 0.58
[13 empty] | 0.94687 | 131.6222 | 61 | 0.92624 | 2.2939 | 0.59
[13 empty] | 0.94767 | 131.6492 | 62 | 0.92738 | 2.2939 | 0.6
[13 empty] | 0.94845 | 131.6755 | 63 | 0.92849 | 2.2939 | 0.61
[13 empty] | 0.9492 | 131.7011 | 64 | 0.92956 | 2.2939 | 0.62
[13 empty] | 0.94993 | 131.7261 | 65 | 0.9306 | 2.2939 | 0.63
[13 empty] | 0.95065 | 131.7504 | 66 | 0.93161 | 2.2939 | 0.64
[13 empty] | 0.95134 | 131.7741 | 67 | 0.93259 | 2.2939 | 0.65
[13 empty] | 0.95201 | 131.7973 | 68 | 0.93355 | 2.2939 | 0.66
[13 empty] | 0.95267 | 131.8198 | 69 | 0.93447 | 2.2939 | 0.67
[13 empty] | 0.9533 | 131.8419 | 70 | 0.93537 | 2.2939 | 0.68
[13 empty] | 0.95392 | 131.8634 | 71 | 0.93625 | 2.2939 | 0.69
[13 empty] | 0.95453 | 131.8844 | 72 | 0.9371 | 2.2939 | 0.7
[13 empty] | 0.95512 | 131.9049 | 73 | 0.93793 | 2.2939 | 0.71
[13 empty] | 0.95569 | 131.925 | 74 | 0.93874 | 2.2939 | 0.72
[13 empty] | 0.95625 | 131.9446 | 75 | 0.93953 | 2.2939 | 0.73
[13 empty] | 0.95679 | 131.9638 | 76 | 0.9403 | 2.2939 | 0.74
[13 empty] | 0.95732 | 131.9825 | 77 | 0.94105 | 2.2939 | 0.75
[13 empty] | 0.95784 | 132.0009 | 78 | 0.94178 | 2.2939 | 0.76
[13 empty] | 0.95835 | 132.0188 | 79 | 0.94249 | 2.2939 | 0.77
[13 empty] | 0.95884 | 132.0364 | 80 | 0.94319 | 2.2939 | 0.78
[13 empty] | 0.95933 | 132.0537 | 81 | 0.94387 | 2.2939 | 0.79
[13 empty] | 0.9598 | 132.0705 | 82 | 0.94453 | 2.2939 | 0.8
[13 empty] | 0.96026 | 132.0871 | 83 | 0.94518 | 2.2939 | 0.81
[13 empty] | 0.96071 | 132.1033 | 84 | 0.94581 | 2.2939 | 0.82
[13 empty] | 0.96115 | 132.1191 | 85 | 0.94643 | 2.2939 | 0.83
[13 empty] | 0.96158 | 132.1347 | 86 | 0.94703 | 2.2939 | 0.84
[13 empty] | 0.962 | 132.15 | 87 | 0.94762 | 2.2939 | 0.85
[13 empty] | 0.96241 | 132.165 | 88 | 0.9482 | 2.2939 | 0.86
[13 empty] | 0.96281 | 132.1797 | 89 | 0.94876 | 2.2939 | 0.87
[13 empty] | 0.96321 | 132.1941 | 90 | 0.94932 | 2.2939 | 0.88
[13 empty] | 0.96359 | 132.2082 | 91 | 0.94986 | 2.2939 | 0.89
[13 empty] | 0.96397 | 132.2221 | 92 | 0.95039 | 2.2939 | 0.9
[13 empty] | 0.96434 | 132.2358 | 93 | 0.95091 | 2.2939 | 0.91
[13 empty] | 0.9647 | 132.2492 | 94 | 0.95141 | 2.2939 | 0.92
[13 empty] | 0.96506 | 132.2623 | 95 | 0.95191 | 2.2939 | 0.93
[13 empty] | 0.96541 | 132.2753 | 96 | 0.9524 | 2.2939 | 0.94
[13 empty] | 0.96575 | 132.288 | 97 | 0.95288 | 2.2939 | 0.95
[13 empty] | 0.96608 | 132.3005 | 98 | 0.95334 | 2.2939 | 0.96
[13 empty] | 0.96641 | 132.3128 | 99 | 0.9538 | 2.2939 | 0.97
[13 empty] | 0.96673 | 132.3248 | 100 | 0.95425 | 2.2939 | 0.98
[13 empty] | 0.96705 | 132.3367 | 101 | 0.95469 | 2.2939 | 0.99
[13 empty] | 0.96736 | 132.3484 | 102 | 0.95513 | 2.2939 | 1
[13 empty] | 0.96766 | 132.3599 | 103 | 0.95904 | 2.2939 | 1.1
[13 empty] | 0.96796 | 132.3712 | 104 | 0.96232 | 2.2939 | 1.2
[13 empty] | 0.96825 | 132.3823 | 105 | 0.96512 | 2.2939 | 1.3
[13 empty] | 0.96854 | 132.3932 | 106 | 0.96753 | 2.2939 | 1.4
[13 empty] | 0.96882 | 132.404 | 107 | 0.96963 | 2.2939 | 1.5
[13 empty] | 0.9691 | 132.4146 | 108 | 0.97147 | 2.2939 | 1.6
[13 empty] | 0.96937 | 132.425 | 109 | 0.97311 | 2.2939 | 1.7
[13 empty] | 0.96964 | 132.4353 | 110 | 0.97456 | 2.2939 | 1.8
[13 empty] | 0.9699 | 132.4454 | 111 | 0.97587 | 2.2939 | 1.9
[13 empty] | 0.97016 | 132.4554 | 112 | 0.97705 | 2.2939 | 2
[13 empty] | 0.97042 | 132.4652 | 113
[13 empty] | 0.97066 | 132.4749 | 114
[13 empty] | 0.97091 | 132.4845 | 115
[13 empty] | 0.97115 | 132.4939 | 116
[13 empty] | 0.97139 | 132.5031 | 117
[13 empty] | 0.97162 | 132.5123 | 118
[13 empty] | 0.97185 | 132.5213 | 119
[13 empty] | 0.97208 | 132.5301 | 120
[13 empty] | 0.9723 | 132.5389 | 121
[13 empty] | 0.97252 | 132.5475 | 122
[13 empty] | 0.97274 | 132.556 | 123
[13 empty] | 0.97295 | 132.5644 | 124
[13 empty] | 0.97316 | 132.5727 | 125
[13 empty] | 0.97336 | 132.5809 | 126
[13 empty] | 0.97357 | 132.589 | 127
[13 empty] | 0.97377 | 132.5969 | 128
[13 empty] | 0.97396 | 132.6048 | 129
[13 empty] | 0.97416 | 132.6125 | 130
[13 empty] | 0.97435 | 132.6202 | 131
[13 empty] | 0.97453 | 132.6277 | 132
[13 empty] | 0.97472 | 132.6352 | 133
[13 empty] | 0.9749 | 132.6426 | 134
[13 empty] | 0.97508 | 132.6498 | 135
[13 empty] | 0.97526 | 132.657 | 136
[13 empty] | 0.97543 | 132.6641 | 137
[13 empty] | 0.97561 | 132.6711 | 138
[13 empty] | 0.97578 | 132.6781 | 139
[13 empty] | 0.97594 | 132.6849 | 140
[13 empty] | 0.97611 | 132.6917 | 141
[13 empty] | 0.97627 | 132.6984 | 142
[13 empty] | 0.97643 | 132.705 | 143
[13 empty] | 0.97659 | 132.7115 | 144
[13 empty] | 0.97675 | 132.7179 | 145
[13 empty] | 0.9769 | 132.7243 | 146
[13 empty] | 0.97706 | 132.7306 | 147
[13 empty] | 0.97721 | 132.7368 | 148
[13 empty] | 0.97736 | 132.743 | 149
[13 empty] | 0.9775 | 132.7491 | 150