## Main
USER INPUTS |  |  | RESULTS
Lake Volume | 0.6 | 106 m3 | Chl-a Exceedance Probabilities
Surface area | 72050 | m2 |  |  | Existing Conditions
Average Depth (calc) | 8.3276 | m | Concentration (µg/L) | Probability Greater Than
Mixed depth | 2 | m
Net Evap-Precip rate | 10 | in/per | 0 | 1
Secchi depth at typical Chl a | 1.5 | m | 5 | 87.55%
Typical Chl-a | 10 | µg/L | 10 | 73.36%
|  |  | 15 | 62.34%
BATHTUB Calibration Factors |  |  | 20 | 53.78%
Phosphorus (Kp) | 1 |  | 30 | 41.5%
Nitrogen (Kn) | 1 |  | 40 | 33.2%
Chlorophyll a (Kc) | 1 |  | 50 | 27.27%
Secchi Depth (Ks) | 1 |  | 100 | 12.85%
Oxygen Depletion (Khod) | 1 |  | 200 | 4.821%
Delivered Loads for Period of Interest |  |  | Target (µg/L) | Probability Greater Than
P Load | 640 | kg
N Load | 6405.5995 | kg | 25 | 46.98%
Ortho P | 609.7293 | kg
Inorg N | 6048.2855 | kg
Inflow | 1.36 | hm3
Target Value for Chlorophyll-a |  |  | N-P Frontier (Allowable N-P Loading to Meet Chl-a Target)
Chl-a target | 25 | µg/L
Calculate Target from water clarity: |  |  | P Load (kg) | N load (kg)
|  |  | 70 | 3994.5855
Other Parameters |  |  | 90 | 1753.1899
|  |  | 110 | 1470.8227
Initial Concentration of Dissolved Oxygen |  |  | 140 | 1327.8623
(affects the calculation of oxygen demand) |  |  | 170 | 1268.0991
Initial DO | 10 | mg/L | 220 | 1222.0609
|  |  | 270 | 1199.8404
Covariance of Natural Log of Chl-a |  |  | 340 | 1183.2695
(affects the calculation of exceedance probabilities) |  |  | 420 | 1172.9237
CV(lnChla) | 0.42 |  | 530 | 1164.9212
|  |  | 660 | 1159.5268
|  |  | 830 | 1155.3979
Summary Results |  |  | 1040 | 1152.3839
Growing Season Average Chl a | 53.4353 | µg/L | 1300 | 1150.1325
Predicted Median Secchi Depth | 0.5706 | m | 1630 | 1148.3905
Growing Season P Conc. | 0.14606 | mg/L | 2040 | 1147.0609
Growing Season N Conc. | 1.8518 | mg/L | 2560 | 1146.0183
Oxygen Depletion, hypolimnion | 11.4 | d | 3200 | 1145.2192
Oxygen Depletion, metalimnion | 21.9005 | d
California BATHTUB Lake Model Tool, v12 (2-9-07)

## Target
USER INPUTS
Default Secchi Depth (m) | 1.2 | Use lake defaults
Default Chlorophyll a (µg/L) | 10 | Specify values
Delta Secchi Depth (m) | 0.25

## Calcs
BATHTUB LAKE RESPONSE CALCULATIONS
Lake Concentration
| User Input Mirror | [5 empty] | Depth Z bar(m) | 8.3276
| Lake Volume (10^6 m3) | 0.6 |  |  |  |  | T(yr) | 0.44118 | res time = vol/inflow
| Average Depth (m) | 8.3276 |  |  |  |  | Qs(m/yr) | 18.8758
| Mixed depth (m) | 2 |  |  |  |  | Fot | 0.9527
| Surface area (m2) | 72050 |  |  |  |  | Fin | 0.94422
| Evap-Precip rate (in/per) | 10 |  |  |  |  | A1p | 0.034483
| Secchi depth (m) | 1.5 |  |  |  |  | Kp | 1
| Typical Chl-a (ug/L) | 10 |  |  |  |  | B1n | 0.0018891
[7 empty] | Kn | 1
| BATHTUB Calibration Factors | [6 empty] | P Model 2, N model 2 |  | Pass through fraction
| Kp | 1 |  |  |  |  | P(ug/l) | 146.056 |  | 0.31037
| Kn | 1 |  |  |  |  | N(ug/l) | 1851.8479 |  | 0.39317
| Kc | 1
| Ks | 1 |  |  |  |  | Chl-a | Model 1 | Chl-a Critical Values |  | Low Flow
| Khod | 1 |  |  |  |  | zmix(m) | 2 | CV(lnChla) | 0.42 |  | Mean, log space | 3.1199
[7 empty] | Fs | 2.2362 |  |  |  | SD, log space | 1.3104
| Loads for Period of Interest | [5 empty] | G | 0.29744 | Criterion | p-greater
|  | P Load | N Load | Ortho P | Inorg N | Inflow | Xpn | 101.7467 | 0 | 1 |  | z | V | W | X | p-greater
| Delivered (kg, hm3) | 640 | 6405.5995 | 609.7293 | 6048.2855 | 1.36 | nalg turb | 0.41667 | 5 | 87.55% |  | -1.1527 | 0.20526 | 0.72282 | 0.12448 | 0.87552
[7 empty] | Kc | 1 | 10 | 73.36% |  | -0.62375 | 0.32837 | 0.82815 | 0.26636 | 0.73364
[7 empty] | Chl-a | 53.4353 | 15 | 62.34% |  | -0.31433 | 0.37966 | 0.90533 | 0.37658 | 0.62342
[9 empty] | 20 | 53.78% |  | -0.094784 | 0.3971 | 0.96943 | 0.46216 | 0.53784
| Miscellaneous Calculations | [5 empty] | Secchi |  | 30 | 41.5% |  | 0.21464 | 0.3898 | 0.93335 | 0.41495 | 0.41495
|  | P | N | Ortho P | Inorg N |  | Ks | 1 | 40 | 33.2% |  | 0.43419 | 0.363 | 0.87379 | 0.33203 | 0.33203
| Conc (ug/L) | 470.5882 | 4709.9996 |  |  |  | Secchi | 0.5706 | 50 | 27.27% |  | 0.60448 | 0.33228 | 0.83258 | 0.27273 | 0.27273
| Fractions |  |  | 0.9527 | 0.94422 |  |  |  | 100 | 12.85% |  | 1.1334 | 0.20983 | 0.72618 | 0.12848 | 0.12848
[7 empty] | Oxygen Demand |  | 200 | 4.821% |  | 1.6624 | 0.10017 | 0.6439 | 0.048207 | 0.048207
| Net Evaporation | m3 | 18300.7 | hm3 | 0.018301 |  | Khod | 1 | Target
| Non-algal turbidity | (1/m) | 0.41667 |  |  |  | Zh | 2 | 25 | 46.98% |  | 0.075506 | 0.39775 | 0.9755 | 0.46982 | 0.46982
[7 empty] | HODv(mg/m3-d) | 877.1938
[7 empty] | MODv | 456.6116
| Target Calculation | [5 empty] | Vol(H-106m3) | 0.6
| Ke(0) | 1.5
| Ke'(0) | 0.33865 |  |  |  |  | Initial DO (mg/L) | 10
| Ke(nat) | 1.1614 |  |  |  |  | HDepltime (days) | 11.4
| Delta Ke | 0.39474 |  |  |  |  | MDepltime (days) | 21.9005
| Dke+Ke'(0) | 0.73338
| allowed chl-a | 27.4523
| test | 0.73299
| goal seek (goal is zero) | 0.00038951
| SD target | 0.95
| new Ke | 1.8943
| calc SD | 0.9502

## FrontierCalc
CALCULATION OF N-P LOADS MEETING TARGET
Lake Concentration
| User Input Mirror | [5 empty] | Depth Z bar(m) | 8.3276
| Lake Volume (10^6 m3) | 0.6 |  |  |  |  | T(yr) | 0.44118 |  | res time = vol/inflow
| Average Depth (m) | 8.3276 |  |  |  |  | Qs(m/yr) | 18.8758
| Mixed depth (m) | 2 |  |  |  |  | Fot | 0.19054
| Surface area (m2) | 72050 |  |  |  |  | Fin | 5.2813
| Evap-Precip rate (in/per) | 10 |  |  |  |  | A1p | 0.17242
| Secchi depth (m) | 1.5 |  |  |  |  | Kp | 1
| Typical Chl-a (ug/L) | 10 |  |  |  |  | B1n | 0.00068413
[7 empty] | Kn | 1
| BATHTUB Calibration Factors | [6 empty] | P Model 2, N model 2 |  |  | Pass through fraction
| Kp | 1 |  |  |  |  | P(ug/l) | 169.4273 |  |  | 0.072007
| Kn | 1 |  |  |  |  | N(ug/l) | 695.9059 |  |  | 0.82642
| Kc | 1
| Ks | 1 |  |  |  |  | Chl-a | Model 1
| Khod | 1 |  |  |  |  | zmix(m) | 2
[7 empty] | Fs | 2.2362
| Loads for Period of Interest | [5 empty] | G | 0.29744
|  | P Load | N Load | Ortho P | Inorg N | Inflow | Xpn | 43.9359
| Delivered (kg, hm3) | 3200 | 1145.2192 | 609.7293 | 6048.2855 | 1.36 | nalg turb | 0.41667
[7 empty] | Kc | 1
[7 empty] | Chl-a | 25.0001
| Miscellaneous Calculations | [5 empty] | Oxygen Demand
|  | P | N | Ortho P | Inorg N |  | Initial DO (mg/L) | 10
| Conc (ug/L) | 2352.9412 | 842.073
| Fractions |  |  | 0.19054 | 5.2813
| Net Evaporation | m3 | 18300.7 | hm3 | 0.018301
| Non-algal turbidity | (1/m) | 0.41667
Target Value for Chl-a
| Chl-a target (ug/L | 25
N-P Frontier Calculation Results
| P Load | Calculated N Load
| 70 | 3994.5855 |  |  |  |  | 70 | 1.8451 | 1.8451 | 70
| 90 | 1753.1899 |  |  |  |  | 3200 | 3.5051 | 1.9427 | 90
| 110 | 1470.8227 | [5 empty] | 0.09765 | 2.0404 | 110
| 140 | 1327.8623 | [6 empty] | 2.138 | 140
| 170 | 1268.0991 | [6 empty] | 2.2357 | 170
| 220 | 1222.0609 | [6 empty] | 2.3333 | 220
| 270 | 1199.8404 | [6 empty] | 2.431 | 270
| 340 | 1183.2695 | [6 empty] | 2.5286 | 340
| 420 | 1172.9237 | [6 empty] | 2.6263 | 420
| 530 | 1164.9212 | [6 empty] | 2.7239 | 530
| 660 | 1159.5268 | [6 empty] | 2.8216 | 660
| 830 | 1155.3979 | [6 empty] | 2.9192 | 830
| 1040 | 1152.3839 | [6 empty] | 3.0169 | 1040
| 1300 | 1150.1325 | [6 empty] | 3.1145 | 1300
| 1630 | 1148.3905 | [6 empty] | 3.2122 | 1630
| 2040 | 1147.0609 | [6 empty] | 3.3098 | 2040
| 2560 | 1146.0183 | [6 empty] | 3.4075 | 2560
| 3200 | 1145.2192 | [6 empty] | 3.5051 | 3200
| Light/flow limited check | FALSE