## Attachment 1
PRIORITY POLLUTANTS | Copper | Alt Copper | Cyanide | Alt Cyanide | Dioxin
Basis and Criteria type | CTR SW | CTR SW | CTR SW | SSO | HH
Lowest WQO | 4.19 | 8.11 | 1 | 2.9 | 1.4e-08
Translators | 0.74, 0.88 | 0.74, 0.88
Water Effects Ratio | 2.4 | 2.4
Dilution Factor (D) (if applicable) | 9 | 9 | 9 | 9 | 9
no. of samples per month | 4 | 4 | 4 | 4 | 4
Aquatic life criteria analysis required? (Y/N) | Y | Y | Y | Y | N
HH criteria analysis required? (Y/N) | N | N | Y | Y | Y
Applicable Acute WQO | 13.08 | 10.64 | 1 | 9.4
Applicable Chronic WQO | 10.01 | 8.11 | 1 | 2.9
HH criteria |  |  | 220000 | 220000 | 1.4e-08
Background (max conc for Aq Life calc) | 2.45 | 2.45 | 0.4 | 0.4 | 0.071
Background (avg conc for HH calc) |  |  | 0.4 | 0.4 | 0.03165
Is the pollutant Bioaccumulative(Y/N)? (e.g., Hg) | N | N | N | N | Y
ECA acute | 108.75 | 84.35 | 6.4 | 90.4
ECA chronic | 78.05 | 59.05 | 6.4 | 25.4
ECA HH |  |  | 2199996.4 | 2199996.4 | 1.4e-08
No. of data points <10 or atleast 80% of data reported non detect? (Y/N) | Y | Y | Y | Y | Y
avg of data points
SD
CV calculated | N/A | N/A | N/A | N/A | N/A
CV (Selected) - Final | 0.6 | 0.6 | 0.6 | 0.6 | 0.6
ECA acute mult99 | 0.32108 | 0.32108 | 0.32108 | 0.32108
ECA chronic mult99 | 0.52743 | 0.52743 | 0.52743 | 0.52743
LTA acute | 34.9178 | 27.0834 | 2.0549 | 29.0259
LTA chronic | 41.1662 | 31.1449 | 3.3756 | 13.3968
minimum of LTAs | 34.9178 | 27.0834 | 2.0549 | 13.3968
AMEL mult95 | 1.5524 | 1.5524 | 1.5524 | 1.5524 | 1.5524
MDEL mult99 | 3.1145 | 3.1145 | 3.1145 | 3.1145 | 3.1145
AMEL (aq life) | 54.2073 | 42.0449 | 3.1901 | 20.7975
MDEL(aq life) | 108.75 | 84.35 | 6.4 | 41.7238
MDEL/AMEL Multiplier | 2.0062 | 2.0062 | 2.0062 | 2.0062 | 2.0062
AMEL (human hlth) |  |  | 2199996.4 | 2199996.4 | 1.4e-08
MDEL (human hlth) |  |  | 4413608.9234 | 4413608.9234 | 2.8087e-08
minimum of AMEL for Aq. life vs HH | 54.2073 | 42.0449 | 3.1901 | 20.7975 | 1.4e-08
minimum of MDEL for Aq. Life vs HH | 108.75 | 84.35 | 6.4 | 41.7238 | 2.8087e-08
Current limit in permit (30-d avg) | N/A | N/A | N/A | N/A | N/A
Current limits in permit (daily) | 17 | 17 | 10 | 10 | N/A
Final limit - AMEL | 54.2073 | 42.0449 | 3.1901 | 20.7975 | 1.4e-08
Final limit - MDEL | 108.75 | 84.35 | 6.4 | 41.7238 | 2.8087e-08
Max Effl Conc (MEC) | 30 | 30 | 7 | 7 | 2.05e-09
Interim Limits |  |  | 10 | 10 | N/A
.
Note on B8: If the sampling frequency is four times a month or less, set n= 4; see pg 8 of SIP.
Note on B41: laducan: applicable only with HH criteria
Note on B42: laducan: applicable only with HH criteria
Note on B40: laducan: applicable only with HH criteria
Note on D8: If the sampling frequency is four times a month or less, set n= 4; see pg 8 of SIP.
Note on D40: laducan: applicable only with HH criteria
Note on D41: laducan: applicable only with HH criteria
Note on D42: laducan: applicable only with HH criteria
Note on B47: Daily Average
Note on D47: Daily Average
Note on F40: laducan: applicable only with HH criteria
Note on F41: laducan: applicable only with HH criteria
Note on F42: laducan: applicable only with HH criteria
Note on B52: Daily Average
Note on E8: If the sampling frequency is four times a month or less, set n= 4; see pg 8 of SIP.
Note on E40: laducan: applicable only with HH criteria
Note on E41: laducan: applicable only with HH criteria
Note on E42: laducan: applicable only with HH criteria
Note on E47: Daily Average
Note on C8: If the sampling frequency is four times a month or less, set n= 4; see pg 8 of SIP.
Note on C40: laducan: applicable only with HH criteria
Note on C41: laducan: applicable only with HH criteria
Note on C42: laducan: applicable only with HH criteria
Note on C47: Daily Average
Note on C52: Daily Average