## Field Observations
Sample ID | Date Collected | Begin Time | End Time | Flow Condition | Water Collected | Sediment Collected | Continuous Water Column | Flow Measured | Flow (cfs) | pH | Temp (°C) | EC (µS/cm) | DO (mg/L) | DO (%) | ORP (mV) | Waterway & Sample Observations | Notes
WVC | 2013-07-09 | 11:45 | 11:57 | No Flow | No | Yes | -- | -- | -- | #N/A | #N/A | #N/A | #N/A | #N/A | #N/A | No water at sampling site. | WVC dry at sampling site. Trickling water could be heard up stream, but terrain was too rough to hike up to confirm. Permanente Creek was also dry upstream of the WVC confluence, but a small pool of water was just below the confluence with wvc.
Pond 13 | 2013-07-09 | 11:00 | 13:00 | Flow | Yes | Yes | pH & DO | Yes | 0.42 | 8.12 | 25.1 | 1065 | 10.45 | 126.8 | 128 | Abundant submerged and emergent macrophyte and algae | Field blank collected; field duplicate water and sediment collected.
Pond 14 | 2013-07-09 | 13:40 | 13:45 | No Flow | Yes | -- | -- | No | #N/A | 7.65 | 24 | 1179 | 7.04 | 83.8 | 145 | Abundant emergent macrophytes and algae. | No flow into pond 14.
PER 080 | 2013-07-09 | 14:50 | 15:05 | Flow | Yes | -- | -- | Yes | 0.06 | 7.84 | 18.7 | 847 | 8.13 | 87.4 | 169 | Low flow, water/flow is intermittent along reach.
PER 070 | 2013-07-09 | 14:10 | 14:20 | Flow | Yes | -- | -- | -- | -- | 8.4 | 20.2 | 1245 | 9.02 | 99.6 | 155
PER 060 | 2013-07-09 | 15:20 |  | Flow | Yes | Yes | -- | Yes | 0.07 | 7.48 | 18.5 | 1275 | 4.98 | 53.3 | 177 | Intermittent low flow, pools
PER 045 | 2013-07-09 | 16:20 | 16:30 | No Flow | No | Yes | -- | No | #N/A | #N/A | #N/A | #N/A | #N/A | #N/A | #N/A | Streambed was completely dry. Coarse gravel substrate.
PER 035 | 2013-07-09 | 16:46 | 16:55 | No Flow | No | Yes | -- | No | #N/A | #N/A | #N/A | #N/A | #N/A | #N/A | #N/A | Streambed was completely dry. Coarse/sandy substrate.
HAL 010 | 2013-07-09 |  |  |  | No | -- | -- | No | [8 empty] | Not visited.
PER 010 | 2013-07-09 | 17:20 | 17:35 | Flow | Yes | Yes | -- | -- | -- | 8.21 | 28.8 | 1008 | 18.42 | 238.9 | 151 | Copious algae, some floating macrophytes
STE 040 | 2013-07-09 |  |  | No Flow | No | -- | -- | No | #N/A | #N/A | #N/A | #N/A | #N/A | #N/A | #N/A | Streambed was dry. | Visited in the afternoon, but no samples or flow measurements were taken.
STE 020 | 2013-07-09 | 18:10 | 18:20 | Flow | Yes | Yes | -- | No | #N/A | 8.04 | 24 | 945 | 8.29 | 98.5 | 158 | Clear flowing water, approx. 1 foot deep. Abundant floating aquatic vegetation.
STE 010 | 2013-07-09 | 18:51 | 19:00 | Flow | Yes | Yes | -- | -- | -- | 8.14 | 23.4 | 1372 | 7.86 | 92.4 | 155 | Tide out, channel extremely soft sediment/mud
WVC | 2013-09-04 | 10:55 | 11:05 | No Flow | No | Yes | -- | -- | -- | #N/A | #N/A | #N/A | #N/A | #N/A | #N/A | WVC was dry. Permanente Creek was dry upstream of WVC, but wet downstream. | Field data for Per. Creek d/s of confluence with WVC: 13.56C, 579 uS/cm, 99.0% DO, 10.14 mg/L DO, 8.01 pH, 147.1 mV ORP.
Pond 13 | 2013-09-04 | 10:30 | 11:32 | No Flow | Yes | Yes | See Notes | No | #N/A | 8.1 | 22.3 | 1091 | 11.85 | 137.1 | 133 | Pond is low ~4 ft below dam level. Loggers are in air ~2-3 ft above water level. Sediment is black, anoxic. | Abundant floating and attached algae. DO and pH logger were collected from the pond and will be redeployed the following week.
Pond 14 | 2013-09-04 | 12:05 | 12:56 | No Flow | Yes | Yes | -- | No | #N/A | 7.62 | 23.6 | 1369 | 4.44 | 52.2 | 151 | No flow into pond. Waterlevel is low. Abundant submerged algae and emergent vegetation. Extremelely strong sulfide smell from disturbed sediment. Heavy black much sediment. Sediment samples seem fairly homogenous.
PER 080 | 2013-09-04 | 13:47 | 14:00 | Flow | Yes | -- | -- | No | See Notes | 8.14 | 18.7 | 829 | 8.42 | 94.1 | 159 | Very low flow. | Flow 6 in wide by 1 in deep x 1 ft/s
PER 070 | 2013-09-04 | 13:30 | 13:34 | No Flow | No | -- | -- | -- | -- | #N/A | #N/A | #N/A | #N/A | #N/A | #N/A | No flow.
PER 060 | 2013-09-04 | 14:10 | 14:20 | No Flow | No | Yes | -- | No | #N/A | #N/A | #N/A | #N/A | #N/A | #N/A | #N/A | No flow. | Sediment sample only.
PER 045 | 2013-09-04 | 14:50 | 14:55 | No Flow | No | Yes | -- | No | #N/A | #N/A | #N/A | #N/A | #N/A | #N/A | #N/A | Dry. No flow. | Coarse gravel substrate.
PER 035 | 2013-09-04 | 15:10 | 15:15 | No Flow | No | Yes | -- | No | #N/A | #N/A | #N/A | #N/A | #N/A | #N/A | #N/A | Dry. No flow. | Coarse gravel substrate.
HAL 010 | 2013-09-04 |  |  |  | No | -- | -- | No | #N/A | #N/A | #N/A | #N/A | #N/A | #N/A | #N/A |  | Sites was not visited.
PER 010 | 2013-09-04 | 14:57 | 15:20 | Flow | Yes | Yes | -- | -- | -- | 8.77 | 27.2 | 929 | 28.25 | 350 | 135 | Copious algae and some macrophytes. Low downstream flow ~1-2 cfs
STE 040 | 2013-09-04 | 15:30 | 15:35 | No Flow | No | -- | -- | No | #N/A | #N/A | #N/A | #N/A | #N/A | #N/A | #N/A | Dry. No flow. | Coarse gravel substrate.
STE 020 | 2013-09-04 | 15:44 | 16:05 | Flow | Yes | Yes | -- | No | #N/A | 8.11 | 21.8 | 975 | 8.37 | 96.3 | 157 | Clear and fast moving. Vegetation on banks. Water level visually low with minimal depositional area. | Flow estimated @ 2-3 cfs.
STE 010 | 2013-09-04 | 16:25 | 16:35 | Flow | Yes | Yes | -- | -- | -- | 8.21 | 25.2 | 1580 | 8.98 | 109 | 148 | Water is low, sulfide smell. Seidment very fine, mucky. | Flow is toward bay ~1-3 cfs.
WVC | 2013-11-04 | 9:20 | 9:30 | No Flow | No | -- | -- | -- | -- | #N/A | #N/A | #N/A | #N/A | #N/A | #N/A | WVC was dry.
Pond 13 | 2013-11-04 | 10:15 | 10:25 | No Flow | Yes | -- | pH & DO deployed | No | #N/A | 8.05 | 10.8 | 1201 | 11.85 | 111.9 | 120 | Limited / no surface algae | Deployed loggers. Pond level down (pond 4a not discharging). No flow. Field duplicate.
Pond 14 | 2013-11-04 | 11:15 | 11:25 | No Flow | Yes | -- | -- | No | #N/A | 7.73 | 13.5 | 1676 | 6.59 | 65.1 | 152 | Very little surface algae. | No inflow.
PER 080 | 2013-11-04 | -- | -- | -- | No | -- | -- | No | #N/A | #N/A | #N/A | #N/A | #N/A | #N/A | #N/A | Site not visited
PER 070 | 2013-11-04 | -- | -- | -- | No | -- | -- | -- | -- | #N/A | #N/A | #N/A | #N/A | #N/A | #N/A | Site not visited
PER 060 | 2013-11-04 | -- | -- | -- | No | -- | -- | No | #N/A | #N/A | #N/A | #N/A | #N/A | #N/A | #N/A | Site not visited
PER 045 | 2013-11-04 | -- | -- | -- | No | -- | -- | No | #N/A | #N/A | #N/A | #N/A | #N/A | #N/A | #N/A | Site not visited
PER 035 | 2013-11-04 | -- | -- | -- | No | -- | -- | No | #N/A | #N/A | #N/A | #N/A | #N/A | #N/A | #N/A | Site not visited
HAL 010 | 2013-11-04 | -- | -- | -- | No | -- | -- | No | #N/A | #N/A | #N/A | #N/A | #N/A | #N/A | #N/A | Site not visited
PER 010 | 2013-11-04 | 12:15 | 12:23 | Flow | Yes | -- | -- | -- | -- | 8.28 | 16.1 | 1139 | 11.25 | 117.2 | 146 | Slightly turbid, floating scum on water surface. Wind or flood tide - upstream flow.
STE 040 | 2013-11-04 | -- | -- | -- | No | -- | -- | No | #N/A | #N/A | #N/A | #N/A | #N/A | #N/A | #N/A | Site visited. No flow.
STE 020 | 2013-11-04 | -- | -- | -- | No | -- | -- | No | #N/A | #N/A | #N/A | #N/A | #N/A | #N/A | #N/A | Site not visited
STE 010 | 2013-11-04 | -- | -- | -- | No | -- | -- | -- | -- | #N/A | #N/A | #N/A | #N/A | #N/A | #N/A | Site not visited
WVC | 2013-12-09 | 8:35 | 8:45 | No Flow | No | Yes | -- | -- | -- | #N/A | #N/A | #N/A | #N/A | #N/A | #N/A | WVC was dry. | Flow on Permanente Creek downstream of WVC.
Pond 13 | 2013-12-09 | 10:15 | 10:30 | No Flow | Yes | Yes | pH & DO loggers collected | No | #N/A | 8.95 | 3.3 | 1207 | 18.81 | 158.1 | 128 | Pond 13 frozen 2.25 inches thick. Clear water, no color. | Sediment collected inlet (north side), middle (north side), outlet (south side) via ladle. Sediment FD collected. Sediment splits of sample and FD sent to BRL. Water split to BRL.
Pond 14 | 2013-12-09 | 11:30 | 11:50 | No Flow | Yes | -- | -- | No | #N/A | 7.62 | 8.3 | 1587 | 6.27 | 56.1 | 145 | Slightly cloudy. | No flow into pond; pond level is up. Water split to BRL.
PER 080 | 2013-12-09 | 12:25 | -- | No Flow | No | -- | -- | No | #N/A | #N/A | #N/A | #N/A | #N/A | #N/A | #N/A | PER 080 was dry.
PER 070 | 2013-12-09 | 12:15 | -- | No Flow | No | -- | -- | -- | -- | #N/A | #N/A | #N/A | #N/A | #N/A | #N/A | PER 070 was dry.
PER 060 | 2013-12-09 | 12:40 | 13:15 | Flow | Yes | Yes | -- | No | See Notes | 7.52 | 12 | 1489 | 6.54 | 61.9 | 167 | Intermittent low flow. No surface flow upstream of bridge, ~0.2 cfs downstream of bridge. Clear water.
PER 045 | 2013-12-09 | 13:20 | 13:35 | No Flow | No | Yes | -- | No | #N/A | #N/A | #N/A | #N/A | #N/A | #N/A | #N/A | PER 045 was dry.
PER 035 | 2013-12-09 | 13:41 | 13:50 | No Flow | No | Yes | -- | No | #N/A | #N/A | #N/A | #N/A | #N/A | #N/A | #N/A | PER 035 was dry.
HAL 010 | 2013-12-09 | -- | -- | -- | No | -- | -- | No | #N/A | #N/A | #N/A | #N/A | #N/A | #N/A | #N/A | Site not visited
PER 010 | 2013-12-09 | 14:12 | 14:28 | Flow | Yes | No | -- | No | -- | 8.04 | 10.1 | 1197 | 8.47 | 79.3 | 165 | Water is slightly cloudy/turbid. Channel is at bankfull and flowing. Flow was higher than observed in November.
STE 040 | 2013-12-09 | 12:45 | -- | No Flow | No | No | -- | No | #N/A | #N/A | #N/A | #N/A | #N/A | #N/A | #N/A | STE 040 was dry. | Sediment inadvertantly not collected.
STE 020 | 2013-12-09 | 13:00 | 13:05 | Flow | Yes | Yes | -- | No | #N/A | 8.06 | 12.6 | 1048 | 9.69 | 91.7 | 169 | Low flow. Clear water, macrophytes along banks. | Grab sample for field measurements was analyzed at 15:00.
STE 010 | 2013-12-09 | 13:45 | 13:55 | Flow | Yes | Yes | -- | No | #N/A | 8.38 | 11.9 | 1133 | 9.92 | 93.19 | 192 | Silty, brown water. Tide was going out and water level was low. | Fish and ducks were stirring up bottom sediments. Black reducing sediments with gray surface layer. Grab sample for field measurements was analyzed at 15:00. Sediment and water splits to BRL.
WVC | 2014-01-15 | 9:00 | -- | -- | No | -- | -- | -- | -- | #N/A | #N/A | #N/A | #N/A | #N/A | #N/A |  | No Sample. Site not accessible due to earthwork and construction in the quarry.
Pond 13 | 2014-01-15 | 10:00 | 10:05 | No Flow | Yes | -- | -- | No | #N/A | 8.37 | 7.3 | 1148 | 15.95 | 132.4 | 108 | No inflow. Not iced over. No odor. | No indication of dead aquatic life, including algae. Small patches of floating algae. Abundant submerged vegetation and algae insignficiant dead algae. Extra DO samples taken around pond, all yielded DO > 15.5 mg/L (extra notes on field sheet).
Pond 14 | 2014-01-15 | 11:00 | 11:10 | No Flow | Yes | -- | -- | No | #N/A | 7.61 | 10.4 | 1622 | 5.91 | 56 | 99 | No odor. Surface and submerged vegetation. | DO not at saturation and ORP lower than full DO.
PER 080 | 2014-01-15 | -- | -- | -- | No | -- | -- | No | #N/A | #N/A | #N/A | #N/A | #N/A | #N/A | #N/A |  | Site was not visited.
PER 070 | 2014-01-15 | 11:30 | 11:30 | No Flow | No | -- | -- | -- | -- | #N/A | #N/A | #N/A | #N/A | #N/A | #N/A |  | No flow and dry.
PER 060 | 2014-01-15 | 11:45 | 11:45 | Flow | Yes | -- | -- | No | #N/A | 7.41 | 16.1 | 1535 | 6.54 | 66.2 | 162 |  | Dry upstream of bridge. Emergent groundwater with low flow. Would not have sampled except to check on high Se concentrations at this site reported from Dec. 2013. Only Se sampled - no other constituents.
PER 045 | 2014-01-15 | -- | -- | -- | No | -- | -- | No | #N/A | #N/A | #N/A | #N/A | #N/A | #N/A | #N/A |  | Site was not visited.
PER 035 | 2014-01-15 | -- | -- | -- | No | -- | -- | No | #N/A | #N/A | #N/A | #N/A | #N/A | #N/A | #N/A |  | Site was not visited.
HAL 010 | 2014-01-15 | -- | -- | -- | No | -- | -- | No | #N/A | #N/A | #N/A | #N/A | #N/A | #N/A | #N/A |  | Site was not visited.
PER 010 | 2014-01-15 | 12:27 | 12:35 | Flow | Yes | Yes | -- | No | -- | 8.22 | 15.4 | 1159 | 11.16 | 111.6 | 168 | Downstream flow. Clear water, no odor or color. | Sediment was collected in addition to water samples.
STE 040 | 2014-01-15 | 12:00 | -- | No Flow | No | -- | -- | No | #N/A | #N/A | #N/A | #N/A | #N/A | #N/A | #N/A |  | No flow and dry.
STE 020 | 2014-01-15 | -- | -- | -- | No | -- | -- | No | #N/A | #N/A | #N/A | #N/A | #N/A | #N/A | #N/A |  | Site was not visited.
STE 010 | 2014-01-15 | -- | -- | -- | No | -- | -- | No | #N/A | #N/A | #N/A | #N/A | #N/A | #N/A | #N/A |  | Site was not visited.
WVC | 2014-02-10 | 10:00 | 10:00 | No Flow | No | -- | -- | -- | -- | -- | -- | -- | -- | -- | -- | Creekbed is dry. No evidence of runoff from recent storms. |  | Creekbed is dry. No evidence of runoff from recent storms.
Pond 13 | 2014-02-10 | 10:55 | 11:15 | See Notes | Yes | -- | -- | No | -- | 8.4 | 12.3 | 1282 | 9.65 | 92.8 | 126 | Pond level up 1-2 feet since 2-7-14. 3-5 gpm entering from groundwater seepage on N side of pond. No inflow from upstream, no downstream flow/spill from dam. | Pond very turbid. Turbid plume coming from seepage inflow. | Pond level up 1-2 feet since 2-7-14. 3-5 gpm entering from groundwater seepage on N side of pond. No inflow from upstream, no downstream flow/spill from dam. Pond very turbid. Turbid plume coming from seepage inflow.
Pond 14 | 2014-02-10 | 11:40 | 11:50 | Flow | Yes | -- | -- | See Notes | 0.15 | 8.3 | 12.7 | 1474 | 7.82 | 75.8 | 143 | Clear water, no odor. Level of pond is up and water is flowing into pond. | Inflow through the N. and S. culverts was estimated using depth, width, and velocity data recorded on the field data sheet. | Clear water, no odor. Level of pond is up and water is flowing into pond. Inflow through the N. and S. culverts was estimated using depth, width, and velocity data recorded on the field data sheet.
PER 080 | 2014-02-10 | -- | -- | -- | -- | -- | -- | -- | -- | -- | -- | -- | -- | -- | -- |  | Site was dry. | Site was dry.
PER 070 | 2014-02-10 | 12:25 | 12:30 | Flow | Yes | -- | -- | -- | -- | 8.4 | 12.5 | 1537 | 8.6 | 82.3 | 151 | Clear water, no odor, stream flowing. |  | Clear water, no odor, stream flowing.
PER 060 | 2014-02-10 | 12:55 | 13:01 | Flow | Yes | -- | -- | See Notes | 0.37 | 8.4 | 13.4 | 1468 | 7.17 | 70 | 171 |  | Flow was estimated in the field using depth, width, and velocity data recorded on the field data sheet. | Flow was estimated in the field using depth, width, and velocity data recorded on the field data sheet.
PER 045 | 2014-02-10 | -- | -- | -- | -- | -- | -- | -- | -- | -- | -- | -- | -- | -- | -- |  | Site was dry. | Site was dry.
PER 035 | 2014-02-10 | -- | -- | -- | -- | -- | -- | -- | -- | -- | -- | -- | -- | -- | -- |  | Site was not visited. | Site was not visited.
HAL 010 | 2014-02-10 | -- | -- | -- | -- | -- | -- | -- | -- | -- | -- | -- | -- | -- | -- |  | Site was not visited. | Site was not visited.
PER 010 | 2014-02-10 | 14:10 | 14:15 | Flow | Yes | -- | -- | -- | -- | 8.32 | 15.9 | 1309 | 7.56 | 77.5 | 162 | Slightly higher than past events. Greenish color. |  | Slightly higher than past events. Greenish color.
STE 040 | 2014-02-10 | -- | -- | -- | -- | -- | -- | -- | -- | -- | -- | -- | -- | -- | -- |  | Site was dry. | Site was dry.
STE 020 | 2014-02-10 | -- | -- | -- | -- | -- | -- | -- | -- | -- | -- | -- | -- | -- | -- |  | Site was not visited. | Site was not visited.
STE 010 | 2014-02-10 | -- | -- | -- | -- | -- | -- | -- | -- | -- | -- | -- | -- | -- | -- |  | Site was not visited. | Site was not visited.
WVC | 2014-03-20 | 9:38 | 9:45 | No Flow | No | Yes | -- | -- | -- | -- | -- | -- | -- | -- | -- | No flow and dry. | No flow and dry. | No flow and dry. No flow and dry.
Pond 13 | 2014-03-20 | 10:38 | 11:30 | Flow | Yes | Yes | See Notes | Yes | 0.59 | 8.36 | 18.3 | 1255 | 8.88 | 94.4 | 115 | Pond is back up at dam spill level. | Loggers collected earlier in March. Field duplicate water and sediment. Sample and field duplicate were split (water and sediment) between ASC and BRL. | Pond is back up at dam spill level. Loggers collected earlier in March. Field duplicate water and sediment. Sample and field duplicate were split (water and sediment) between ASC and BRL.
Pond 14 | 2014-03-20 | 12:20 | 12:30 | Flow | Yes | -- | -- | Yes | 0.7 | 8.42 | 17.8 | 1411 | 9.4 | 98.7 | 133 |  | Solids stirred up during access. Tss may be higher than in greater pond area. | Solids stirred up during access. Tss may be higher than in greater pond area.
PER 080 | 2014-03-20 | 13:25 | -- | No Flow | No | -- | -- | No | -- | -- | -- | -- | -- | -- | -- | Site visited. Trickle of flow through small muddy pools which went subsurface at sampling site. |  | Site visited. Trickle of flow through small muddy pools which went subsurface at sampling site.
PER 070 | 2014-03-20 | 13:10 | 13:13 | Flow | Yes | -- | -- | -- | -- | 8.41 | 15.9 | 1471 | 9.2 | 95.2 | 141 | Flowing |  | Flowing
PER 060 | 2014-03-20 | 13:35 | 13:40 | Flow | Yes | Yes | -- | Yes | 1.31 | 8.01 | 17.1 | 1496 | 8.73 | 90.6 | 173 | Flowing water and connectivity with upstream is evident. | Water and sediment samples split between ASC and BRL. | Flowing water and connectivity with upstream is evident. Water and sediment samples split between ASC and BRL.
PER 045 | 2014-03-20 | 14:30 | -- | No Flow | No | Yes | -- | No | -- | -- | -- | -- | -- | -- | -- |  | Soft sediments collected along bank. | Soft sediments collected along bank.
PER 035 | 2014-03-20 | 14:35 | 14:38 | No Flow | No | Yes | -- | -- | -- | -- | -- | -- | -- | -- | -- | No flow and dry. |  | No flow and dry.
HAL 010 | 2014-03-20 | -- | -- | -- | -- | -- | -- | -- | -- | -- | -- | -- | -- | -- | -- | Site not visited. |  | Site not visited.
PER 010 | 2014-03-20 | 16:20 | -- | Flow | Yes | Yes | -- | -- | -- | 8.48 | 22.1 | 1287 | 15.87 | 179.8 | 142
STE 040 | 2014-03-20 | -- | -- | No Flow | -- | -- | -- | -- | -- | -- | -- | -- | -- | -- | -- | No flow and dry. |  | No flow and dry.
STE 020 | 2014-03-20 | 15:15 | -- | Flow | Yes | Yes | -- | No | -- | 8.2 | 21.3 | 1021 | 13.21 | 150.5 | 160 | Low, downstream flow. Clear water, no odor. |  | Low, downstream flow. Clear water, no odor.
STE 010 | 2014-03-20 | 15:49 | -- | Flow | Yes | Yes | -- | No | -- | 8.14 | 24.5 | 20460 | 9 | 107.9 | 99 | Tide coming in. Scum on surface. | Salinity out of meter range in field. Salinity measured on grab sample at RBI office on 3/21/14. | Tide coming in. Scum on surface. Salinity out of meter range in field. Salinity measured on grab sample at RBI office on 3/21/14.
WVC | 2014-04-01 | -- | -- | No Flow | No | -- | -- | -- | -- | -- | -- | -- | -- | -- | -- | No flow and dry.
PER US | 2014-04-01 | 8:25 | 8:32 | Flow | Yes | -- | -- | -- | -- | 8.14 | 9 | 650 | 8.36 | 74 | 161 | Clear and flowing. | Sample of Permanente Creek ~300 feet downstream of WVC. Very wet conditions.
Pond 13 | 2014-04-01 | 9:35 | 9:40 | Flow | Yes | -- | -- | Yes | 0.74 | 8.42 | 14.4 | 1175 | 9.32 | 91.4 | 157 | Pond full with inflow and outflow. Turbid opaque color. Clear surface with no floating vegetation. | Sampled b peristaltic pump ~100 feet right (north) of dam. Flow measured upstream of pond ~400 feet.
Pond 14 | 2014-04-01 | 10:18 | 10:30 | Flow | Yes | -- | -- | Yes | 0.73 | 8.37 | 14 | 1236 | 10.03 | 98.8 | 158 | Pond is high and turbid from recent runoff. | Measured flow in culverts.
PER 080 | 2014-04-01 | -- | -- | -- | -- | -- | -- | -- | -- | -- | -- | -- | -- | -- | -- | No flow and dry.
PER 070 | 2014-04-01 | 10:59 | 11:07 | Flow | Yes | -- | -- | -- | -- | 8.32 | 12.3 | 1312 | 9.58 | 91.6 | 164 | Clear water.
PER 060 | 2014-04-01 | 11:25 | 11:34 | Flow | Yes | -- | -- | Yes | 1.49 | 8.03 | 12.4 | 1384 | 9.27 | 88.8 | 171 | Clear water. More flow than seen in many months. | Flow is connected from PER070 through to PER060.
PER 045 | 2014-04-01 | -- | -- | -- | -- | -- | -- | -- | -- | -- | -- | -- | -- | -- | -- | No flow and dry. | Was wet upstream at Aura Way.
PER 035 | 2014-04-01 | -- | -- | -- | -- | -- | -- | -- | -- | -- | -- | -- | -- | -- | -- | Site not visited.
HAL 010 | 2014-04-01 | -- | -- | -- | -- | -- | -- | -- | -- | -- | -- | -- | -- | -- | -- | Site not visited.
PER 010 | 2014-04-01 | 12:40 | 12:50 | Flow | Yes | -- | -- | -- | -- | 8.16 | 14.6 | 742 | 9.91 | 99.2 | 164 | Higher flow than past many months. | Breif rainfall from ~12:00 pm to 12:10 pm.
STE 040 | 2014-04-01 | -- | -- | -- | -- | -- | -- | -- | -- | -- | -- | -- | -- | -- | -- |  | Trickle from diversion channel, possibly from brief rainfall between 12:00 and 12:10 pm. Pools at confluence with Stevens Creek. No flow downstream of pool.
STE 020 | 2014-04-01 | -- | -- | -- | -- | -- | -- | -- | -- | -- | -- | -- | -- | -- | -- | Site not visited.
STE 010 | 2014-04-01 | -- | -- | -- | -- | -- | -- | -- | -- | -- | -- | -- | -- | -- | -- | Site not visited.

## Se_070913
Selenium Results for Lehigh Hanson
Project: Lehigh Selenium Impact Study
Contact: Greg Knapp
Date: July 30, 2013
Report Generated by: Ben Wozniak
Applied Speciation and Consulting, LLC
Sample Results
Sample ID | Date Collected | Units | Total Se | Diss. Se | Se(IV) | Se(VI) | SeCN | Additional Se Species (n)
FB | 2013-07-09 | µg/L | < 0.093 U | < 0.092 U | < 0.021 U | < 0.012 U | < 0.005 U | 0 (0)
FD | 2013-07-09 | µg/L | 20.887 | 20.7938 | 0.81536 | 16.7189 | < 0.005 U | 0.066 (2)
Pond 13 | 2013-07-09 | µg/L | 21.4031 | 21.3554 | 0.88092 | 16.6404 | < 0.005 U | 0.068 (2)
Pond 14 | 2013-07-09 | µg/L | 8.5007 | 8.6387 | 1.4877 | 4.4023 | < 0.005 U | 0.153 (2)
PER 080 | 2013-07-09 | µg/L | 0.309 J | 0.199 J | 0.025 J | 0.099 J | < 0.005 U | 0 (0)
PER 070 | 2013-07-09 | µg/L | 12.9474 | 12.8107 | 0.91537 | 9.5864 | < 0.005 U | 0.033 (2)
PER 060 | 2013-07-09 | µg/L | 9.9658 | 10.4971 | 0.059 J | 8.471 | < 0.005 U | 0 (0)
STE 020 | 2013-07-09 | µg/L | 2.9557 | 2.5742 | 0.243 J | 1.8589 | < 0.005 U | 0.018 (1)
PER 010 | 2013-07-09 | µg/L | 0.74481 | 0.58705 | 0.074 J | 0.288 J | < 0.005 U | 0.014 (1)
STE 010 | 2013-07-09 | µg/L | 2.2634 | 1.7335 | 0.248 J | 1.0145 | < 0.005 U | 0 (0)
All results reflect the applied dilution and are reported in µg/L
U = Sample concentration is below the estimated method detection limit (eMDL)
J = Sample concentration is between the eMDL and the reporting limit (RL)
SeCN = Selenocyanate
Additional Se Species = Sum of all additional Se species observed by IC-ICP-MS
n = number of unknown Se species observed
Selenium Results for Lehigh Hanson
Project: Lehigh Selenium Impact Study
Contact: Greg Knapp
Date: July 30, 2013
Report Generated by: Ben Wozniak
Applied Speciation and Consulting, LLC
Sample Results
Sample ID | Date Collected | Units | Total Se (WW) | Total Se (DW) | Percent Solids (%)
FD | 2013-07-09 | µg/g | 2.9745 | 5.4504 | 54.5736
WVC | 2013-07-09 | µg/g | 0.22868 | 0.2575 | 88.8086
Pond 13 | 2013-07-09 | µg/g | 5.0447 | 9.6803 | 52.1131
PER 060 | 2013-07-09 | µg/g | 0.68328 | 0.89165 | 76.6308
PER 045 | 2013-07-09 | µg/g | 0.49607 | 0.50509 | 98.214
STE 020 | 2013-07-09 | µg/g | 0.42571 | 0.74633 | 57.0401
PER 035 | 2013-07-09 | µg/g | 1.5787 | 1.6129 | 97.8837
PER 010 | 2013-07-09 | µg/g | 0.31865 | 0.48967 | 65.0747
STE 010 | 2013-07-09 | µg/g | 0.2042 | 0.57679 | 35.4022
All results reflect the applied dilution and are reported in µg/g, with the exception of Percent Solids (%)
U = Sample concentration is below the estimated method detection limit (eMDL)
J = Sample concentration is between the eMDL and the reporting limit (RL)
WW = Wet Weight (As Received) Basis
DW = Dry Weight Basis

## Se_090413
Selenium Results for Lehigh Hanson
Project: Lehigh Selenium Impact Study
Contact: Greg Knapp
Date: October 3, 2013
Report Generated by: Ben Wozniak
Applied Speciation and Consulting, LLC
Sample Results
Sample ID | Date Collected | Units | Total Se | Diss. Se | Se(IV) | Se(VI) | SeCN | Additional Se Species (n)
Pond 13 | 2013-09-04 | µg/L | 6.8171 | 5.0632 | 1.98 | 1.683 | < 0.003 U | 0.329 (1)
Pond 14 | 2013-09-04 | µg/L | 2.2737 | 1.3614 | 0.461 J | < 0.012 U | < 0.003 U | 0.216 (2)
PER 080 | 2013-09-04 | µg/L | 0.57719 | 0.306 J | < 0.064 U | 0.146 J | < 0.003 U | 0 (0)
STE 020 | 2013-09-04 | µg/L | 3.0195 | 2.9184 | 0.223 J | 2.283 | < 0.003 U | 0 (0)
PER 010 | 2013-09-04 | µg/L | 1.013 | 0.69216 | 0.130 J | 0.371 J | < 0.003 U | 0 (0)
STE 010 | 2013-09-04 | µg/L | 3.9392 | 2.6324 | 0.385 J | 1.705 | < 0.003 U | 0 (0)
All results reflect the applied dilution and are reported in µg/L
U = Sample concentration is below the estimated method detection limit (eMDL)
J = Sample concentration is between the eMDL and the reporting limit (RL)
SeCN = Selenocyanate
Additional Se Species = Sum of all additional Se species observed by IC-ICP-MS
n = number of unknown Se species observed
Selenium Results for Lehigh Hanson
Project: Lehigh Selenium Impact Study
Contact: Greg Knapp
Date: October 3, 2013
Report Generated by: Ben Wozniak
Applied Speciation and Consulting, LLC
Sample Results
Sample ID | Date Collected | Units | Total Se (WW) | Total Se (DW) | Percent Solids (%)
WVC | 2013-09-04 | µg/g | 0.29237 | 0.31156 | 93.8418
Pond 13 | 2013-09-04 | µg/g | 6.8741 | 14.0414 | 48.9564
FD Pond 13 | 2013-09-04 | µg/g | 6.3468 | 12.4224 | 51.0915
Pond 14 | 2013-09-04 | µg/g | 5.4598 | 11.1549 | 48.9449
FD Pond 14 | 2013-09-04 | µg/g | 4.1989 | 8.7303 | 48.095
PER 060 | 2013-09-04 | µg/g | 1.2561 | 1.4787 | 84.946
PER 045 | 2013-09-04 | µg/g | 0.50176 | 0.50919 | 98.5396
PER 035 | 2013-09-04 | µg/g | 0.89472 | 1.4872 | 60.1612
STE 020 | 2013-09-04 | µg/g | 0.88986 | 1.872 | 47.5361
PER 010 | 2013-09-04 | µg/g | 0.42664 | 0.69232 | 61.6251
STE 010 | 2013-09-04 | µg/g | 0.24106 | 0.67557 | 35.6821
All results reflect the applied dilution and are reported in µg/g, with the exception of Percent Solids (%)
U = Sample concentration is below the estimated method detection limit (eMDL)
J = Sample concentration is between the eMDL and the reporting limit (RL)
WW = Wet Weight (As Received) Basis
DW = Dry Weight Basis

## Se_110413
Selenium Results for Lehigh Hanson
Project: Lehigh Selenium Impact Study
Contact: Greg Knapp
Date: November 26, 2013
Report Generated by: Ben Wozniak
Applied Speciation and Consulting, LLC
Sample Results
Sample ID | Date Collected | Units | Total Se | Diss. Se | Se(IV) | Se(VI) | SeCN | Additional Se Species (n)
Pond 13 | 2013-11-04 | µg/L | 2.7201 | 2.0703 | 1.1879 | 0.157 J | < 0.021 U | 0.141 (2)
FD-Pond 13 | 2013-11-04 | µg/L | 2.5447 | 2.0838 | 1.2058 | 0.126 J | < 0.021 U | 0.108 (2)
Pond 14 | 2013-11-04 | µg/L | 1.8465 | 1.6566 | 0.62608 | 0.181 J | < 0.021 U | 0.112 (2)
PER010 | 2013-11-04 | µg/L | 0.45737 | 0.37 J | 0.061 J | 0.231 J | < 0.021 U | 0.020 (1)
All results reflect the applied dilution and are reported in µg/L
U = Sample concentration is below the estimated method detection limit (eMDL)
J = Sample concentration is between the eMDL and the reporting limit (RL)
SeCN = Selenocyanate
Additional Se Species = Sum of all additional Se species observed by IC-ICP-MS
n = number of unknown Se species observed

## Se_120913
Selenium Results for Lehigh Hanson
Project: Lehigh Selenium Impact Study
Contact: Greg Knapp
Date: January 7, 2014
Report Generated by: Ben Wozniak
Applied Speciation and Consulting, LLC
Sample Results
Sample ID | Date Collected | Units | Total Se | Diss. Se | Se(IV) | Se(VI) | SeCN | Additional Se Species (n)
Pond 13 | 2013-12-09 | µg/L | 2.6066 | 2.7456 | 0.99421 | 0.75546 | < 0.014 U | 0.288 (3)
Pond 14 | 2013-12-09 | µg/L | 3.6441 | 3.3305 | 0.71626 | 1.6047 | < 0.014 U | 0.234 (3)
PER060 | 2013-12-09 | µg/L | 23.8123 | 23.7135 | 0.135 J | 20.3932 | < 0.014 U | 0 (0)
PER010 | 2013-12-09 | µg/L | 2.4246 | 2.2487 | 0.083 J | 1.8098 | < 0.014 U | 0.068 (1)
STE020 | 2013-12-09 | µg/L | 3.2041 | 2.6789 | 0.271 J | 2.2419 | < 0.014 U | 0.035 (1)
STE010 | 2013-12-09 | µg/L | 4.2302 | 2.9634 | 0.244 J | 2.177 | < 0.014 U | 0.080 (1)
All results reflect the applied dilution and are reported in µg/L
U = Sample concentration is below the estimated method detection limit (eMDL)
J = Sample concentration is between the eMDL and the reporting limit (RL)
SeCN = Selenocyanate
Additional Se Species = Sum of all additional Se species observed by IC-ICP-MS
n = number of unknown Se species observed
Selenium Results for Lehigh Hanson
Project: Lehigh Selenium Impact Study
Contact: Greg Knapp
Date: January 7, 2014
Report Generated by: Ben Wozniak
Applied Speciation and Consulting, LLC
Sample Results
Sample ID | Date Collected | Units | Total Se (WW) | Total Se (DW) | Percent Solids (%)
WVC | 2013-12-09 | µg/g | 0.59509 | 0.69926 | 85.1032
POND 13 | 2013-12-09 | µg/g | 9.7696 | 19.2348 | 50.7912
FD POND 13 | 2013-12-09 | µg/g | 5.2324 | 9.7857 | 53.47
PER060 | 2013-12-09 | µg/g | 1.0254 | 1.5692 | 65.346
PER045 | 2013-12-09 | µg/g | 0.64782 | 0.67651 | 95.7587
PER035 | 2013-12-09 | µg/g | 0.93667 | 1.037 | 90.3245
STE020 | 2013-12-09 | µg/g | 0.37493 | 0.44584 | 84.0951
STE010 | 2013-12-09 | µg/g | 0.28832 | 0.7672 | 37.5815
All results reflect the applied dilution and are reported in µg/g, with the exception of Percent Solids (%)
U = Sample concentration is below the estimated method detection limit (eMDL)
J = Sample concentration is between the eMDL and the reporting limit (RL)
WW = Wet Weight (As Received) Basis
DW = Dry Weight Basis

## Se_011514
Selenium Results for Lehigh Hanson
Project: Lehigh Selenium Impact Study
Contact: Greg Knapp
Date: January 31, 2014
Report Generated by: Ben Wozniak
Applied Speciation and Consulting, LLC
Sample Results
Sample ID | Date Collected | Units | Total Se | Diss. Se | Se(IV) | Se(VI) | SeCN | Additional Se Species (n)
Pond 13 | 2014-01-15 | µg/L | 3.4855 | 3.8437 | 0.80382 | 1.5335 | < 0.077 U | 0.138 (1)
Pond 14 | 2014-01-15 | µg/L | 1.4562 | 1.295 | 0.403 J | < 0.078 U | < 0.077 U | 0.079 (1)
PER010 | 2014-01-15 | µg/L | 0.90333 | 1.1059 | 0.106 J | 0.76472 | < 0.077 U | 0 (0)
PER060 | 2014-01-15 | µg/L | 15.9369 | 15.2373 | 0.075 J | 13.2147 | < 0.077 U | 0 (0)
All results reflect the applied dilution and are reported in µg/L
U = Sample concentration is below the estimated method detection limit (eMDL)
J = Sample concentration is between the eMDL and the reporting limit (RL)
SeCN = Selenocyanate
Additional Se Species = Sum of all additional Se species observed by IC-ICP-MS
n = number of unknown Se species observed

## Se_022714
Selenium Results for Lehigh Hanson
Project: Lehigh Selenium Impact Study
Contact: Greg Knapp
Date: February 27, 2014
Report Generated by: Ben Wozniak
Applied Speciation and Consulting, LLC
Sample Results
Sample ID | Date Collected | Units | Total Se | Diss. Se | Se(IV) | Se(VI) | SeCN | Additional Se Species (n)
Pond 13 | 2014-02-10 | µg/L | 11.3197 | 11.7904 | 1.0554 | 7.9702 | ND (<0.020) | 0.070 (1)
Pond 14 | 2014-02-10 | µg/L | 7.7026 | 6.5509 | 0.94159 | 4.8576 | ND (<0.020) | 0.053 (1)
PER070 | 2014-02-10 | µg/L | 7.9114 | 8.913 | 1.0889 | 5.2804 | ND (<0.020) | 0.048 (1)
PER060 | 2014-02-10 | µg/L | 18.0372 | 18.0215 | 0.155 J | 15.2095 | ND (<0.020) | 0 (0)
PER010 | 2014-02-10 | µg/L | 2.915 | 2.8656 | 0.234 J | 2.011 | ND (<0.020) | 0.046 (1)
All results reflect the applied dilution and are reported in µg/L
U = Sample concentration is below the estimated method detection limit (eMDL)
J = Sample concentration is between the eMDL and the reporting limit (RL)
SeCN = Selenocyanate
Additional Se Species = Sum of all additional Se species observed by IC-ICP-MS
n = number of unknown Se species observed

## Se_032014
Selenium Results for Lehigh Hanson
Project: Lehigh Selenium Impact Study
Contact: Greg Knapp
Date: April 4, 2014
Report Generated by: Ben Wozniak
Applied Speciation and Consulting, LLC
Sample Results
Sample ID | Date Collected | Units | Total Se | Diss. Se | Se(IV) | Se(VI) | SeCN | Additional Se Species (n)
Pond 13 | 2014-03-20 | µg/L | 50.7137 | 54.0702 | 1.6136 | 51.0694 | < 0.058 U | 0.118 (2)
FD Pond 13 | 2014-03-20 | µg/L | 51.8394 | 55.602 | 1.641 | 49.9463 | < 0.058 U | 0.092 (2)
Pond 14 | 2014-03-20 | µg/L | 24.1659 | 26.3715 | 0.96622 | 22.4258 | < 0.058 U | 0.057 (1)
PER070 | 2014-03-20 | µg/L | 25.5132 | 25.7144 | 1.1491 | 21.9893 | < 0.058 U | 0.058 (1)
PER060 | 2014-03-20 | µg/L | 20.8303 | 20.3758 | 0.77449 | 17.7527 | < 0.058 U | 0.076 (2)
STE020 | 2014-03-20 | µg/L | 3.1282 | 3.0171 | 0.237 J | 2.0362 | < 0.058 U | 0 (0)
STE010 | 2014-03-20 | µg/L | 1.4798 | 1.3328 | 0.272 J | 0.79959 | < 0.058 U | 0 (0)
PER010 | 2014-03-20 | µg/L | 1.0345 | 1.0719 | 0.155 J | 0.8206 | < 0.058 U | 0 (0)
All results reflect the applied dilution and are reported in µg/L
U = Sample concentration is below the estimated method detection limit (eMDL)
J = Sample concentration is between the eMDL and the reporting limit (RL)
SeCN = Selenocyanate
Additional Se Species = Sum of all additional Se species observed by IC-ICP-MS
n = number of unknown Se species observed
Selenium Results for Lehigh Hanson
Project: Lehigh Selenium Impact Study
Contact: Greg Knapp
Date: April 4, 2014
Report Generated by: Ben Wozniak
Applied Speciation and Consulting, LLC
Sample Results
Sample ID | Date Collected | Units | Total Se (WW) | Total Se (DW) | Percent Solids (%)
WVC | 2014-03-20 | µg/g | 0.35009 | 0.39343 | 88.9843
Pond 13 | 2014-03-20 | µg/g | 3.8605 | 6.6196 | 58.3196
FD Pond 13 | 2014-03-20 | µg/g | 3.5733 | 5.907 | 60.4931
PER060 | 2014-03-20 | µg/g | 1.0755 | 1.5417 | 69.7583
PER045 | 2014-03-20 | µg/g | 2.8605 | 3.5128 | 81.4293
PER035 | 2014-03-20 | µg/g | 2.5025 | 2.7539 | 90.87
PER010 | 2014-03-20 | µg/g | 0.39309 | 0.64377 | 61.0603
STE020 | 2014-03-20 | µg/g | 0.38773 | 0.57651 | 67.2541
STE010 | 2014-03-20 | µg/g | 0.18766 | 0.48136 | 38.985
PER010 | 2014-01-15 | µg/g | 0.25373 | 0.34678 | 73.1676
All results reflect the applied dilution and are reported in µg/g, with the exception of Percent Solids (%)
U = Sample concentration is below the estimated method detection limit (eMDL)
J = Sample concentration is between the eMDL and the reporting limit (RL)
WW = Wet Weight (As Received) Basis
DW = Dry Weight Basis

## Se_040114
Selenium Results for Lehigh Hanson
Project: Lehigh Selenium Impact Study
Contact: Greg Knapp
Date: April 15, 2014
Report Generated by: Ben Wozniak
Applied Speciation and Consulting, LLC
Sample Results
Sample ID | Date Collected | Units | Total Se | Diss. Se | Se(IV) | Se(VI) | SeCN | Additional Se Species (n)
PER - US | 2014-04-01 | µg/L | 0.204 J | 0.204 J | < 0.021 U | 0.152 J | < 0.064 U | 0 (0)
POND 13 | 2014-04-01 | µg/L | 43.8056 | 44.9018 | 2.6682 | 41.4202 | < 0.064 U | 0 (0)
POND 14 | 2014-04-01 | µg/L | 26.2773 | 25.2571 | 0.79447 | 25.1014 | < 0.064 U | 0 (0)
PER070 | 2014-04-01 | µg/L | 25.1785 | 24.3907 | 0.94031 | 21.1772 | < 0.064 U | 0 (0)
PER060 | 2014-04-01 | µg/L | 19.5559 | 20.0857 | 0.74476 | 17.1111 | < 0.064 U | 0 (0)
PER010 | 2014-04-01 | µg/L | 1.6325 | 1.7288 | 0.168 J | 1.2349 | < 0.064 U | 0 (0)
All results reflect the applied dilution and are reported in µg/L
U = Sample concentration is below the estimated method detection limit (eMDL)
J = Sample concentration is between the eMDL and the reporting limit (RL)
SeCN = Selenocyanate
Additional Se Species = Sum of all additional Se species observed by IC-ICP-MS
n = number of unknown Se species observed

## Water Data
CLIENT | PROJECT | PROJECTNUM | LabName | SAMPLENAME | LABSAMPID | MATRIX | RPTMATRIX | SAMPDATETIME | PREPDATE | ANADATE | BATCH | METHODCODE | METHODNAME | PREPNAME | ANALYTE | CASNUMBER | SURROGATE | TIC | Result | DL | RL | UNITS | RPToMDL | BASIS | DILUTION | SPIKELEVEL | RECOVERY | UPPERCL | LOWERCL | ANALYST | PSOLIDS | LNOTE | ANOTE | LATITUDE | LONGITUDE | sComment | SNOTE1 | SNOTE2 | SNOTE3 | SNOTE4 | SNOTE5 | SNOTE6 | SNOTE7 | SNOTE8 | SNOTE9 | SNOTE10 | ANALYTEORDER | SAMPDATE
Lehigh Southwest Cement Company | Permanente Creek Selenium Impact Study | [none] | Alpha Analytical Laboratories, Inc. | Pond 13 | 13G0438-01 | Water | Water | 07/09/2013 11:00:00 | 07/16/2013 09:32:00 | 07/17/2013 22:24:31 | AG31645 | Ca Total ICP 200.7 | EPA 200.7 | Metals Digest | Calcium | 7440-70-2 | FALSE | FALSE | 150 | 0.010 | 1.0 | mg/l | FALSE | NA | 1 |  |  |  |  | MAM | [16 empty] | 80 | 2013-07-09
Lehigh Southwest Cement Company | Permanente Creek Selenium Impact Study | [none] | Alpha Analytical Laboratories, Inc. | Pond 13 | 13G0438-01 | Water | Water | 07/09/2013 11:00:00 | 07/16/2013 09:32:00 | 07/17/2013 22:24:31 | AG31645 | Mg Total ICP 200.7 | EPA 200.7 | Metals Digest | Magnesium | 7439-95-4 | FALSE | FALSE | 41 | 0.0080 | 1.0 | mg/l | FALSE | NA | 1 |  |  |  |  | MAM | [16 empty] | 140 | 2013-07-09
Lehigh Southwest Cement Company | Permanente Creek Selenium Impact Study | [none] | Alpha Analytical Laboratories, Inc. | Pond 13 | 13G0438-01 | Water | Water | 07/09/2013 11:00:00 | 07/13/2013 10:15:00 | 07/13/2013 23:20:23 | AG31302 | Sulfate 300.0 | EPA 300.0 | General Preparation | Sulfate as SO4 | 14808-79-8 | FALSE | FALSE | 380 | 2.2 | 12 | mg/l | FALSE | NA | 25 |  |  |  |  | ZMH | [16 empty] | 1 | 2013-07-09
Lehigh Southwest Cement Company | Permanente Creek Selenium Impact Study | [none] | Alpha Analytical Laboratories, Inc. | Pond 13 | 13G0438-01 | Water | Water | 07/09/2013 11:00:00 | 07/10/2013 12:15:00 | 07/16/2013 16:15:00 | AG31043 | Chlorophyll-A | SM10200H | General Preparation | Chlorophyll-a | NA | FALSE | FALSE | ND | 0.000050 | 0.010 | mg/l | FALSE | NA | 1 |  |  |  |  | SMC | [16 empty] | 1 | 2013-07-09
Lehigh Southwest Cement Company | Permanente Creek Selenium Impact Study | [none] | Alpha Analytical Laboratories, Inc. | Pond 13 | 13G0438-01 | Water | Water | 07/09/2013 11:00:00 | 07/16/2013 11:51:00 | 07/16/2013 17:00:00 | AG31225 | Alkalinity 2320B | SM2320B | General Preparation | Bicarbonate Alkalinity as CaCO3 | NA | FALSE | FALSE | 140 | 0.050 | 5.0 | mg/l | FALSE | NA | 1 |  |  |  |  | CEF | [16 empty] | 10 | 2013-07-09
Lehigh Southwest Cement Company | Permanente Creek Selenium Impact Study | [none] | Alpha Analytical Laboratories, Inc. | Pond 13 | 13G0438-01 | Water | Water | 07/09/2013 11:00:00 | 07/16/2013 11:51:00 | 07/16/2013 17:00:00 | AG31225 | Alkalinity 2320B | SM2320B | General Preparation | Carbonate Alkalinity as CaCO3 | NA | FALSE | FALSE | ND | 0.050 | 5.0 | mg/l | FALSE | NA | 1 |  |  |  |  | CEF | [16 empty] | 10 | 2013-07-09
Lehigh Southwest Cement Company | Permanente Creek Selenium Impact Study | [none] | Alpha Analytical Laboratories, Inc. | Pond 13 | 13G0438-01 | Water | Water | 07/09/2013 11:00:00 | 07/16/2013 11:51:00 | 07/16/2013 17:00:00 | AG31225 | Alkalinity 2320B | SM2320B | General Preparation | Hydroxide Alkalinity as CaCO3 | NA | FALSE | FALSE | ND | 0.050 | 5.0 | mg/l | FALSE | NA | 1 |  |  |  |  | CEF | [16 empty] | 10 | 2013-07-09
Lehigh Southwest Cement Company | Permanente Creek Selenium Impact Study | [none] | Alpha Analytical Laboratories, Inc. | Pond 13 | 13G0438-01 | Water | Water | 07/09/2013 11:00:00 | 07/16/2013 11:51:00 | 07/16/2013 17:00:00 | AG31225 | Alkalinity 2320B | SM2320B | General Preparation | Total Alkalinity as CaCO3 | NA | FALSE | FALSE | 140 | 0.050 | 5.0 | mg/l | FALSE | NA | 1 |  |  |  |  | CEF | [16 empty] | 10 | 2013-07-09
Lehigh Southwest Cement Company | Permanente Creek Selenium Impact Study | [none] | Alpha Analytical Laboratories, Inc. | Pond 13 | 13G0438-01 | Water | Water | 07/09/2013 11:00:00 | 07/16/2013 09:32:00 | 07/17/2013 22:24:31 | AG31645 | Hardness Calc SM2340B | SM2340B | Metals Digest | Hardness, Total | NA | FALSE | FALSE | 541 | 1 | 5 | mg/l | FALSE | NA | 1 |  |  |  |  | MAM | [16 empty] | 40 | 2013-07-09
Lehigh Southwest Cement Company | Permanente Creek Selenium Impact Study | [none] | Alpha Analytical Laboratories, Inc. | Pond 13 | 13G0438-01 | Water | Water | 07/09/2013 11:00:00 | 07/11/2013 08:07:00 | 07/12/2013 08:55:23 | AG31119 | Solids, TSS-SM2540D | SM2540D | General Preparation | Total Suspended Solids | NA | FALSE | FALSE | ND | 0.30 | 1.0 | mg/l | FALSE | NA | 1 |  |  |  |  | AEA | [16 empty] | 1 | 2013-07-09
Lehigh Southwest Cement Company | Permanente Creek Selenium Impact Study | [none] | Alpha Analytical Laboratories, Inc. | Pond 13 | 13G0438-01 | Water | Water | 07/09/2013 11:00:00 | 07/16/2013 09:43:00 | 07/16/2013 21:38:00 | AG31648 | TOC-SM5310C DBP | SM5310C | General Prep | Total Organic Carbon | NA | FALSE | FALSE | 1.29 | 0.100 | 0.300 | mg/l | FALSE | NA | 1 |  |  |  |  | RLB | [16 empty] | 80 | 2013-07-09
Lehigh Southwest Cement Company | Permanente Creek Selenium Impact Study | [none] | Alpha Analytical Laboratories, Inc. | Pond 13 | 13G0438-02 | Soil | Other (W) | 07/09/2013 11:00:00 | 07/22/2013 14:36:00 | 07/23/2013 06:50:11 | AG32270 | Sulfate 300.0 Soil | EPA 300.0 | General Preparation | Sulfate as SO4 | 14808-79-8 | FALSE | FALSE | 140 | 0.50 | 5.0 | mg/kg | FALSE | Wet | 1 |  |  |  |  | MAP | [5 empty] | COMP 3:1 | [10 empty] | 1 | 2013-07-09
Lehigh Southwest Cement Company | Permanente Creek Selenium Impact Study | [none] | Alpha Analytical Laboratories, Inc. | Field Blank | 13G0438-03 | Water | Water | 07/09/2013 11:00:00 | 07/11/2013 08:07:00 | 07/12/2013 08:55:23 | AG31119 | Solids, TSS-SM2540D | SM2540D | General Preparation | Total Suspended Solids | NA | FALSE | FALSE | ND | 0.30 | 1.0 | mg/l | FALSE | NA | 1 |  |  |  |  | AEA | [16 empty] | 1 | 2013-07-09
Lehigh Southwest Cement Company | Permanente Creek Selenium Impact Study | [none] | Alpha Analytical Laboratories, Inc. | FD-Pond 13 | 13G0438-04 | Water | Water | 07/09/2013 11:00:00 | 07/11/2013 08:07:00 | 07/12/2013 08:55:23 | AG31119 | Solids, TSS-SM2540D | SM2540D | General Preparation | Total Suspended Solids | NA | FALSE | FALSE | ND | 0.30 | 1.0 | mg/l | FALSE | NA | 1 |  |  |  |  | AEA | [16 empty] | 1 | 2013-07-09
Lehigh Southwest Cement Company | Permanente Creek Selenium Impact Study | [none] | Alpha Analytical Laboratories, Inc. | FD-Pond 13 | 13G0438-05 | Soil | Other (W) | 07/09/2013 11:00:00 | 07/25/2013 16:52:00 | 07/25/2013 21:51:22 | AG32561 | Sulfate 300.0 Soil | EPA 300.0 | General Preparation | Sulfate as SO4 | 14808-79-8 | FALSE | FALSE | 220 | 0.50 | 5.0 | mg/kg | FALSE | Wet | 1 |  |  |  |  | MAP | [5 empty] | COMP 3:1 | [10 empty] | 1 | 2013-07-09
Lehigh Southwest Cement Company | Permanente Creek Selenium Impact Study | [none] | Alpha Analytical Laboratories, Inc. | Pond 14 | 13G0438-06 | Water | Water | 07/09/2013 13:40:00 | 07/16/2013 09:32:00 | 07/17/2013 22:29:46 | AG31645 | Ca Total ICP 200.7 | EPA 200.7 | Metals Digest | Calcium | 7440-70-2 | FALSE | FALSE | 140 | 0.010 | 1.0 | mg/l | FALSE | NA | 1 |  |  |  |  | MAM | [16 empty] | 80 | 2013-07-09
Lehigh Southwest Cement Company | Permanente Creek Selenium Impact Study | [none] | Alpha Analytical Laboratories, Inc. | Pond 14 | 13G0438-06 | Water | Water | 07/09/2013 13:40:00 | 07/16/2013 09:32:00 | 07/17/2013 22:29:46 | AG31645 | Mg Total ICP 200.7 | EPA 200.7 | Metals Digest | Magnesium | 7439-95-4 | FALSE | FALSE | 48 | 0.0080 | 1.0 | mg/l | FALSE | NA | 1 |  |  |  |  | MAM | [16 empty] | 140 | 2013-07-09
Lehigh Southwest Cement Company | Permanente Creek Selenium Impact Study | [none] | Alpha Analytical Laboratories, Inc. | Pond 14 | 13G0438-06 | Water | Water | 07/09/2013 13:40:00 | 07/13/2013 10:15:00 | 07/13/2013 23:35:28 | AG31302 | Sulfate 300.0 | EPA 300.0 | General Preparation | Sulfate as SO4 | 14808-79-8 | FALSE | FALSE | 410 | 2.2 | 12 | mg/l | FALSE | NA | 25 |  |  |  |  | ZMH | [16 empty] | 1 | 2013-07-09
Lehigh Southwest Cement Company | Permanente Creek Selenium Impact Study | [none] | Alpha Analytical Laboratories, Inc. | Pond 14 | 13G0438-06 | Water | Water | 07/09/2013 13:40:00 | 07/10/2013 12:15:00 | 07/16/2013 16:15:00 | AG31043 | Chlorophyll-A | SM10200H | General Preparation | Chlorophyll-a | NA | FALSE | FALSE | ND | 0.000050 | 0.010 | mg/l | FALSE | NA | 1 |  |  |  |  | SMC | [16 empty] | 1 | 2013-07-09
Lehigh Southwest Cement Company | Permanente Creek Selenium Impact Study | [none] | Alpha Analytical Laboratories, Inc. | Pond 14 | 13G0438-06 | Water | Water | 07/09/2013 13:40:00 | 07/16/2013 11:51:00 | 07/16/2013 17:00:00 | AG31225 | Alkalinity 2320B | SM2320B | General Preparation | Bicarbonate Alkalinity as CaCO3 | NA | FALSE | FALSE | 160 | 0.050 | 5.0 | mg/l | FALSE | NA | 1 |  |  |  |  | CEF | [16 empty] | 10 | 2013-07-09
Lehigh Southwest Cement Company | Permanente Creek Selenium Impact Study | [none] | Alpha Analytical Laboratories, Inc. | Pond 14 | 13G0438-06 | Water | Water | 07/09/2013 13:40:00 | 07/16/2013 11:51:00 | 07/16/2013 17:00:00 | AG31225 | Alkalinity 2320B | SM2320B | General Preparation | Carbonate Alkalinity as CaCO3 | NA | FALSE | FALSE | ND | 0.050 | 5.0 | mg/l | FALSE | NA | 1 |  |  |  |  | CEF | [16 empty] | 10 | 2013-07-09
Lehigh Southwest Cement Company | Permanente Creek Selenium Impact Study | [none] | Alpha Analytical Laboratories, Inc. | Pond 14 | 13G0438-06 | Water | Water | 07/09/2013 13:40:00 | 07/16/2013 11:51:00 | 07/16/2013 17:00:00 | AG31225 | Alkalinity 2320B | SM2320B | General Preparation | Hydroxide Alkalinity as CaCO3 | NA | FALSE | FALSE | ND | 0.050 | 5.0 | mg/l | FALSE | NA | 1 |  |  |  |  | CEF | [16 empty] | 10 | 2013-07-09
Lehigh Southwest Cement Company | Permanente Creek Selenium Impact Study | [none] | Alpha Analytical Laboratories, Inc. | Pond 14 | 13G0438-06 | Water | Water | 07/09/2013 13:40:00 | 07/16/2013 11:51:00 | 07/16/2013 17:00:00 | AG31225 | Alkalinity 2320B | SM2320B | General Preparation | Total Alkalinity as CaCO3 | NA | FALSE | FALSE | 160 | 0.050 | 5.0 | mg/l | FALSE | NA | 1 |  |  |  |  | CEF | [16 empty] | 10 | 2013-07-09
Lehigh Southwest Cement Company | Permanente Creek Selenium Impact Study | [none] | Alpha Analytical Laboratories, Inc. | Pond 14 | 13G0438-06 | Water | Water | 07/09/2013 13:40:00 | 07/16/2013 09:32:00 | 07/17/2013 22:29:46 | AG31645 | Hardness Calc SM2340B | SM2340B | Metals Digest | Hardness, Total | NA | FALSE | FALSE | 548 | 1 | 5 | mg/l | FALSE | NA | 1 |  |  |  |  | MAM | [16 empty] | 40 | 2013-07-09
Lehigh Southwest Cement Company | Permanente Creek Selenium Impact Study | [none] | Alpha Analytical Laboratories, Inc. | Pond 14 | 13G0438-06 | Water | Water | 07/09/2013 13:40:00 | 07/11/2013 08:07:00 | 07/12/2013 08:55:23 | AG31119 | Solids, TSS-SM2540D | SM2540D | General Preparation | Total Suspended Solids | NA | FALSE | FALSE | ND | 0.30 | 1.0 | mg/l | FALSE | NA | 1 |  |  |  |  | AEA | [16 empty] | 1 | 2013-07-09
Lehigh Southwest Cement Company | Permanente Creek Selenium Impact Study | [none] | Alpha Analytical Laboratories, Inc. | Pond 14 | 13G0438-06 | Water | Water | 07/09/2013 13:40:00 | 07/16/2013 09:43:00 | 07/16/2013 21:52:00 | AG31648 | TOC-SM5310C DBP | SM5310C | General Prep | Total Organic Carbon | NA | FALSE | FALSE | 2.64 | 0.100 | 0.300 | mg/l | FALSE | NA | 1 |  |  |  |  | RLB | [16 empty] | 80 | 2013-07-09
Lehigh Southwest Cement Company | Permanente Creek Selenium Impact Study | [none] | Alpha Analytical Laboratories, Inc. | Per070 | 13G0438-07 | Water | Water | 07/09/2013 14:10:00 | 07/16/2013 09:32:00 | 07/17/2013 21:30:18 | AG31645 | Ca Total ICP 200.7 | EPA 200.7 | Metals Digest | Calcium | 7440-70-2 | FALSE | FALSE | 150 | 0.010 | 1.0 | mg/l | FALSE | NA | 1 |  |  |  |  | MAM | [16 empty] | 80 | 2013-07-09
Lehigh Southwest Cement Company | Permanente Creek Selenium Impact Study | [none] | Alpha Analytical Laboratories, Inc. | Per070 | 13G0438-07 | Water | Water | 07/09/2013 14:10:00 | 07/16/2013 09:32:00 | 07/17/2013 21:30:18 | AG31645 | Mg Total ICP 200.7 | EPA 200.7 | Metals Digest | Magnesium | 7439-95-4 | FALSE | FALSE | 46 | 0.0080 | 1.0 | mg/l | FALSE | NA | 1 |  |  |  |  | MAM | [16 empty] | 140 | 2013-07-09
Lehigh Southwest Cement Company | Permanente Creek Selenium Impact Study | [none] | Alpha Analytical Laboratories, Inc. | Per070 | 13G0438-07 | Water | Water | 07/09/2013 14:10:00 | 07/13/2013 10:15:00 | 07/13/2013 23:50:34 | AG31302 | Sulfate 300.0 | EPA 300.0 | General Preparation | Sulfate as SO4 | 14808-79-8 | FALSE | FALSE | 410 | 2.2 | 12 | mg/l | FALSE | NA | 25 |  |  |  |  | ZMH | [16 empty] | 1 | 2013-07-09
Lehigh Southwest Cement Company | Permanente Creek Selenium Impact Study | [none] | Alpha Analytical Laboratories, Inc. | Per070 | 13G0438-07 | Water | Water | 07/09/2013 14:10:00 | 07/10/2013 12:15:00 | 07/16/2013 16:15:00 | AG31043 | Chlorophyll-A | SM10200H | General Preparation | Chlorophyll-a | NA | FALSE | FALSE | ND | 0.000050 | 0.010 | mg/l | FALSE | NA | 1 |  |  |  |  | SMC | [16 empty] | 1 | 2013-07-09
Lehigh Southwest Cement Company | Permanente Creek Selenium Impact Study | [none] | Alpha Analytical Laboratories, Inc. | Per070 | 13G0438-07 | Water | Water | 07/09/2013 14:10:00 | 07/16/2013 11:51:00 | 07/16/2013 17:00:00 | AG31225 | Alkalinity 2320B | SM2320B | General Preparation | Bicarbonate Alkalinity as CaCO3 | NA | FALSE | FALSE | 180 | 0.050 | 5.0 | mg/l | FALSE | NA | 1 |  |  |  |  | CEF | [16 empty] | 10 | 2013-07-09
Lehigh Southwest Cement Company | Permanente Creek Selenium Impact Study | [none] | Alpha Analytical Laboratories, Inc. | Per070 | 13G0438-07 | Water | Water | 07/09/2013 14:10:00 | 07/16/2013 11:51:00 | 07/16/2013 17:00:00 | AG31225 | Alkalinity 2320B | SM2320B | General Preparation | Carbonate Alkalinity as CaCO3 | NA | FALSE | FALSE | ND | 0.050 | 5.0 | mg/l | FALSE | NA | 1 |  |  |  |  | CEF | [16 empty] | 10 | 2013-07-09
Lehigh Southwest Cement Company | Permanente Creek Selenium Impact Study | [none] | Alpha Analytical Laboratories, Inc. | Per070 | 13G0438-07 | Water | Water | 07/09/2013 14:10:00 | 07/16/2013 11:51:00 | 07/16/2013 17:00:00 | AG31225 | Alkalinity 2320B | SM2320B | General Preparation | Hydroxide Alkalinity as CaCO3 | NA | FALSE | FALSE | ND | 0.050 | 5.0 | mg/l | FALSE | NA | 1 |  |  |  |  | CEF | [16 empty] | 10 | 2013-07-09
Lehigh Southwest Cement Company | Permanente Creek Selenium Impact Study | [none] | Alpha Analytical Laboratories, Inc. | Per070 | 13G0438-07 | Water | Water | 07/09/2013 14:10:00 | 07/16/2013 11:51:00 | 07/16/2013 17:00:00 | AG31225 | Alkalinity 2320B | SM2320B | General Preparation | Total Alkalinity as CaCO3 | NA | FALSE | FALSE | 180 | 0.050 | 5.0 | mg/l | FALSE | NA | 1 |  |  |  |  | CEF | [16 empty] | 10 | 2013-07-09
Lehigh Southwest Cement Company | Permanente Creek Selenium Impact Study | [none] | Alpha Analytical Laboratories, Inc. | Per070 | 13G0438-07 | Water | Water | 07/09/2013 14:10:00 | 07/16/2013 09:32:00 | 07/17/2013 21:30:18 | AG31645 | Hardness Calc SM2340B | SM2340B | Metals Digest | Hardness, Total | NA | FALSE | FALSE | 573 | 1 | 5 | mg/l | FALSE | NA | 1 |  |  |  |  | MAM | [16 empty] | 40 | 2013-07-09
Lehigh Southwest Cement Company | Permanente Creek Selenium Impact Study | [none] | Alpha Analytical Laboratories, Inc. | Per070 | 13G0438-07 | Water | Water | 07/09/2013 14:10:00 | 07/11/2013 08:07:00 | 07/12/2013 08:55:23 | AG31119 | Solids, TSS-SM2540D | SM2540D | General Preparation | Total Suspended Solids | NA | FALSE | FALSE | ND | 0.30 | 1.0 | mg/l | FALSE | NA | 1 |  |  |  |  | AEA | [16 empty] | 1 | 2013-07-09
Lehigh Southwest Cement Company | Permanente Creek Selenium Impact Study | [none] | Alpha Analytical Laboratories, Inc. | Per070 | 13G0438-07 | Water | Water | 07/09/2013 14:10:00 | 07/16/2013 09:43:00 | 07/16/2013 22:05:00 | AG31648 | TOC-SM5310C DBP | SM5310C | General Prep | Total Organic Carbon | NA | FALSE | FALSE | 1.28 | 0.100 | 0.300 | mg/l | FALSE | NA | 1 |  |  |  |  | RLB | [16 empty] | 80 | 2013-07-09
Lehigh Southwest Cement Company | Permanente Creek Selenium Impact Study | [none] | Alpha Analytical Laboratories, Inc. | WVC | 13G0438-08 | Soil | Other (W) | 07/09/2013 11:45:00 | 07/22/2013 14:36:00 | 07/23/2013 07:20:21 | AG32270 | Sulfate 300.0 Soil | EPA 300.0 | General Preparation | Sulfate as SO4 | 14808-79-8 | FALSE | FALSE | 150 | 0.50 | 5.0 | mg/kg | FALSE | Wet | 1 |  |  |  |  | MAP | [5 empty] | COMP 3:1 | [10 empty] | 1 | 2013-07-09
Lehigh Southwest Cement Company | Permanente Creek Selenium Impact Study | [none] | Alpha Analytical Laboratories, Inc. | PER080 | 13G0588-01 | Water | Water | 07/09/2013 14:50:00 | 07/18/2013 11:46:00 | 07/19/2013 16:03:54 | AG31833 | Ca Total ICP 200.7 | EPA 200.7 | Metals Digest | Calcium | 7440-70-2 | FALSE | FALSE | 70 | 0.010 | 1.0 | mg/l | FALSE | NA | 1 |  |  |  |  | MAM | [16 empty] | 80 | 2013-07-09
Lehigh Southwest Cement Company | Permanente Creek Selenium Impact Study | [none] | Alpha Analytical Laboratories, Inc. | PER080 | 13G0588-01 | Water | Water | 07/09/2013 14:50:00 | 07/18/2013 11:46:00 | 07/19/2013 16:03:54 | AG31833 | Mg Total ICP 200.7 | EPA 200.7 | Metals Digest | Magnesium | 7439-95-4 | FALSE | FALSE | 45 | 0.0080 | 1.0 | mg/l | FALSE | NA | 1 |  |  |  |  | MAM | [16 empty] | 140 | 2013-07-09
Lehigh Southwest Cement Company | Permanente Creek Selenium Impact Study | [none] | Alpha Analytical Laboratories, Inc. | PER080 | 13G0588-01 | Water | Water | 07/09/2013 14:50:00 | 07/13/2013 10:15:00 | 07/13/2013 16:33:06 | AG31302 | Sulfate 300.0 | EPA 300.0 | General Preparation | Sulfate as SO4 | 14808-79-8 | FALSE | FALSE | 46 | 0.45 | 2.5 | mg/l | FALSE | NA | 5 |  |  |  |  | ZMH | [16 empty] | 1 | 2013-07-09
Lehigh Southwest Cement Company | Permanente Creek Selenium Impact Study | [none] | Alpha Analytical Laboratories, Inc. | PER080 | 13G0588-01 | Water | Water | 07/09/2013 14:50:00 | 07/11/2013 14:30:00 | 07/16/2013 16:15:00 | AG31043 | Chlorophyll-A | SM10200H | General Preparation | Chlorophyll-a | NA | FALSE | FALSE | ND | 0.000050 | 0.010 | mg/l | FALSE | NA | 1 |  |  |  |  | SMC | [16 empty] | 1 | 2013-07-09
Lehigh Southwest Cement Company | Permanente Creek Selenium Impact Study | [none] | Alpha Analytical Laboratories, Inc. | PER080 | 13G0588-01 | Water | Water | 07/09/2013 14:50:00 | 07/12/2013 11:52:00 | 07/12/2013 17:00:00 | AG31226 | Alkalinity 2320B | SM2320B | General Preparation | Bicarbonate Alkalinity as CaCO3 | NA | FALSE | FALSE | 320 | 0.050 | 5.0 | mg/l | FALSE | NA | 1 |  |  |  |  | CEF | [16 empty] | 10 | 2013-07-09
Lehigh Southwest Cement Company | Permanente Creek Selenium Impact Study | [none] | Alpha Analytical Laboratories, Inc. | PER080 | 13G0588-01 | Water | Water | 07/09/2013 14:50:00 | 07/12/2013 11:52:00 | 07/12/2013 17:00:00 | AG31226 | Alkalinity 2320B | SM2320B | General Preparation | Carbonate Alkalinity as CaCO3 | NA | FALSE | FALSE | ND | 0.050 | 5.0 | mg/l | FALSE | NA | 1 |  |  |  |  | CEF | [16 empty] | 10 | 2013-07-09
Lehigh Southwest Cement Company | Permanente Creek Selenium Impact Study | [none] | Alpha Analytical Laboratories, Inc. | PER080 | 13G0588-01 | Water | Water | 07/09/2013 14:50:00 | 07/12/2013 11:52:00 | 07/12/2013 17:00:00 | AG31226 | Alkalinity 2320B | SM2320B | General Preparation | Hydroxide Alkalinity as CaCO3 | NA | FALSE | FALSE | ND | 0.050 | 5.0 | mg/l | FALSE | NA | 1 |  |  |  |  | CEF | [16 empty] | 10 | 2013-07-09
Lehigh Southwest Cement Company | Permanente Creek Selenium Impact Study | [none] | Alpha Analytical Laboratories, Inc. | PER080 | 13G0588-01 | Water | Water | 07/09/2013 14:50:00 | 07/12/2013 11:52:00 | 07/12/2013 17:00:00 | AG31226 | Alkalinity 2320B | SM2320B | General Preparation | Total Alkalinity as CaCO3 | NA | FALSE | FALSE | 320 | 0.050 | 5.0 | mg/l | FALSE | NA | 1 |  |  |  |  | CEF | [16 empty] | 10 | 2013-07-09
Lehigh Southwest Cement Company | Permanente Creek Selenium Impact Study | [none] | Alpha Analytical Laboratories, Inc. | PER080 | 13G0588-01 | Water | Water | 07/09/2013 14:50:00 | 07/18/2013 11:46:00 | 07/19/2013 16:03:54 | AG31833 | Hardness Calc SM2340B | SM2340B | Metals Digest | Hardness, Total | NA | FALSE | FALSE | 360 | 1 | 5 | mg/l | FALSE | NA | 1 |  |  |  |  | MAM | [16 empty] | 40 | 2013-07-09
Lehigh Southwest Cement Company | Permanente Creek Selenium Impact Study | [none] | Alpha Analytical Laboratories, Inc. | PER080 | 13G0588-01 | Water | Water | 07/09/2013 14:50:00 | 07/16/2013 08:13:00 | 07/17/2013 14:34:07 | AG31631 | Solids, TSS-SM2540D | SM2540D | General Preparation | Total Suspended Solids | NA | FALSE | FALSE | 1.3 | 0.30 | 1.0 | mg/l | FALSE | NA | 1 |  |  |  |  | AEA | [16 empty] | 1 | 2013-07-09
Lehigh Southwest Cement Company | Permanente Creek Selenium Impact Study | [none] | Alpha Analytical Laboratories, Inc. | PER080 | 13G0588-01 | Water | Water | 07/09/2013 14:50:00 | 07/17/2013 15:27:00 | 07/19/2013 18:44:00 | AG31763 | TOC-SM5310C DBP | SM5310C | General Prep | Total Organic Carbon | NA | FALSE | FALSE | 1.71 | 0.100 | 0.300 | mg/l | FALSE | NA | 1 |  |  |  |  | RLB | [16 empty] | 80 | 2013-07-09
Lehigh Southwest Cement Company | Permanente Creek Selenium Impact Study | [none] | Alpha Analytical Laboratories, Inc. | PER060 | 13G0588-02 | Water | Water | 07/09/2013 15:20:00 | 07/18/2013 11:46:00 | 07/19/2013 16:08:56 | AG31833 | Ca Total ICP 200.7 | EPA 200.7 | Metals Digest | Calcium | 7440-70-2 | FALSE | FALSE | 150 | 0.010 | 1.0 | mg/l | FALSE | NA | 1 |  |  |  |  | MAM | [16 empty] | 80 | 2013-07-09
Lehigh Southwest Cement Company | Permanente Creek Selenium Impact Study | [none] | Alpha Analytical Laboratories, Inc. | PER060 | 13G0588-02 | Water | Water | 07/09/2013 15:20:00 | 07/18/2013 11:46:00 | 07/19/2013 16:08:56 | AG31833 | Mg Total ICP 200.7 | EPA 200.7 | Metals Digest | Magnesium | 7439-95-4 | FALSE | FALSE | 50 | 0.0080 | 1.0 | mg/l | FALSE | NA | 1 |  |  |  |  | MAM | [16 empty] | 140 | 2013-07-09
Lehigh Southwest Cement Company | Permanente Creek Selenium Impact Study | [none] | Alpha Analytical Laboratories, Inc. | PER060 | 13G0588-02 | Water | Water | 07/09/2013 15:20:00 | 07/13/2013 10:15:00 | 07/18/2013 03:10:00 | AG31302 | Sulfate 300.0 | EPA 300.0 | General Preparation | Sulfate as SO4 | 14808-79-8 | FALSE | FALSE | 120 | 1.8 | 10 | mg/l | FALSE | NA | 20 |  |  |  |  | ZMH | [16 empty] | 1 | 2013-07-09
Lehigh Southwest Cement Company | Permanente Creek Selenium Impact Study | [none] | Alpha Analytical Laboratories, Inc. | PER060 | 13G0588-02 | Water | Water | 07/09/2013 15:20:00 | 07/11/2013 14:30:00 | 07/16/2013 16:15:00 | AG31043 | Chlorophyll-A | SM10200H | General Preparation | Chlorophyll-a | NA | FALSE | FALSE | ND | 0.000050 | 0.010 | mg/l | FALSE | NA | 1 |  |  |  |  | SMC | [16 empty] | 1 | 2013-07-09
Lehigh Southwest Cement Company | Permanente Creek Selenium Impact Study | [none] | Alpha Analytical Laboratories, Inc. | PER060 | 13G0588-02 | Water | Water | 07/09/2013 15:20:00 | 07/12/2013 11:52:00 | 07/12/2013 17:00:00 | AG31226 | Alkalinity 2320B | SM2320B | General Preparation | Bicarbonate Alkalinity as CaCO3 | NA | FALSE | FALSE | 200 | 0.050 | 5.0 | mg/l | FALSE | NA | 1 |  |  |  |  | CEF | [16 empty] | 10 | 2013-07-09
Lehigh Southwest Cement Company | Permanente Creek Selenium Impact Study | [none] | Alpha Analytical Laboratories, Inc. | PER060 | 13G0588-02 | Water | Water | 07/09/2013 15:20:00 | 07/12/2013 11:52:00 | 07/12/2013 17:00:00 | AG31226 | Alkalinity 2320B | SM2320B | General Preparation | Carbonate Alkalinity as CaCO3 | NA | FALSE | FALSE | ND | 0.050 | 5.0 | mg/l | FALSE | NA | 1 |  |  |  |  | CEF | [16 empty] | 10 | 2013-07-09
Lehigh Southwest Cement Company | Permanente Creek Selenium Impact Study | [none] | Alpha Analytical Laboratories, Inc. | PER060 | 13G0588-02 | Water | Water | 07/09/2013 15:20:00 | 07/12/2013 11:52:00 | 07/12/2013 17:00:00 | AG31226 | Alkalinity 2320B | SM2320B | General Preparation | Hydroxide Alkalinity as CaCO3 | NA | FALSE | FALSE | ND | 0.050 | 5.0 | mg/l | FALSE | NA | 1 |  |  |  |  | CEF | [16 empty] | 10 | 2013-07-09
Lehigh Southwest Cement Company | Permanente Creek Selenium Impact Study | [none] | Alpha Analytical Laboratories, Inc. | PER060 | 13G0588-02 | Water | Water | 07/09/2013 15:20:00 | 07/12/2013 11:52:00 | 07/12/2013 17:00:00 | AG31226 | Alkalinity 2320B | SM2320B | General Preparation | Total Alkalinity as CaCO3 | NA | FALSE | FALSE | 200 | 0.050 | 5.0 | mg/l | FALSE | NA | 1 |  |  |  |  | CEF | [16 empty] | 10 | 2013-07-09
Lehigh Southwest Cement Company | Permanente Creek Selenium Impact Study | [none] | Alpha Analytical Laboratories, Inc. | PER060 | 13G0588-02 | Water | Water | 07/09/2013 15:20:00 | 07/18/2013 11:46:00 | 07/19/2013 16:08:56 | AG31833 | Hardness Calc SM2340B | SM2340B | Metals Digest | Hardness, Total | NA | FALSE | FALSE | 587 | 1 | 5 | mg/l | FALSE | NA | 1 |  |  |  |  | MAM | [16 empty] | 40 | 2013-07-09
Lehigh Southwest Cement Company | Permanente Creek Selenium Impact Study | [none] | Alpha Analytical Laboratories, Inc. | PER060 | 13G0588-02 | Water | Water | 07/09/2013 15:20:00 | 07/16/2013 08:13:00 | 07/17/2013 14:34:07 | AG31631 | Solids, TSS-SM2540D | SM2540D | General Preparation | Total Suspended Solids | NA | FALSE | FALSE | 1.9 | 0.30 | 1.0 | mg/l | FALSE | NA | 1 |  |  |  |  | AEA | [16 empty] | 1 | 2013-07-09
Lehigh Southwest Cement Company | Permanente Creek Selenium Impact Study | [none] | Alpha Analytical Laboratories, Inc. | PER060 | 13G0588-02 | Water | Water | 07/09/2013 15:20:00 | 07/17/2013 15:27:00 | 07/19/2013 18:56:00 | AG31763 | TOC-SM5310C DBP | SM5310C | General Prep | Total Organic Carbon | NA | FALSE | FALSE | 0.750 | 0.100 | 0.300 | mg/l | FALSE | NA | 1 |  |  |  |  | RLB | [16 empty] | 80 | 2013-07-09
Lehigh Southwest Cement Company | Permanente Creek Selenium Impact Study | [none] | Alpha Analytical Laboratories, Inc. | PER060 | 13G0588-03 | Soil | Other (W) | 07/09/2013 15:20:00 | 07/22/2013 14:36:00 | 07/23/2013 02:18:00 | AG32270 | Sulfate 300.0 Soil | EPA 300.0 | General Preparation | Sulfate as SO4 | 14808-79-8 | FALSE | FALSE | 75 | 0.50 | 5.0 | mg/kg | FALSE | Wet | 1 |  |  |  |  | MAP | [5 empty] | COMP 3:1 | [10 empty] | 1 | 2013-07-09
Lehigh Southwest Cement Company | Permanente Creek Selenium Impact Study | [none] | Alpha Analytical Laboratories, Inc. | PER045 | 13G0588-04 | Soil | Other (W) | 07/09/2013 16:00:00 | 07/22/2013 14:36:00 | 07/23/2013 03:49:00 | AG32270 | Sulfate 300.0 Soil | EPA 300.0 | General Preparation | Sulfate as SO4 | 14808-79-8 | FALSE | FALSE | 19 | 0.50 | 5.0 | mg/kg | FALSE | Wet | 1 |  |  |  |  | MAP | [5 empty] | COMP 3:1 | [10 empty] | 1 | 2013-07-09
Lehigh Southwest Cement Company | Permanente Creek Selenium Impact Study | [none] | Alpha Analytical Laboratories, Inc. | PER035 | 13G0588-05 | Soil | Other (W) | 07/09/2013 16:40:00 | 07/22/2013 14:36:00 | 07/23/2013 04:19:00 | AG32270 | Sulfate 300.0 Soil | EPA 300.0 | General Preparation | Sulfate as SO4 | 14808-79-8 | FALSE | FALSE | 56 | 0.50 | 5.0 | mg/kg | FALSE | Wet | 1 |  |  |  |  | MAP | [5 empty] | COMP 3:1 | [10 empty] | 1 | 2013-07-09
Lehigh Southwest Cement Company | Permanente Creek Selenium Impact Study | [none] | Alpha Analytical Laboratories, Inc. | PER010 | 13G0588-06 | Water | Water | 07/09/2013 17:20:00 | 07/18/2013 11:46:00 | 07/19/2013 16:14:01 | AG31833 | Ca Total ICP 200.7 | EPA 200.7 | Metals Digest | Calcium | 7440-70-2 | FALSE | FALSE | 80 | 0.010 | 1.0 | mg/l | FALSE | NA | 1 |  |  |  |  | MAM | [16 empty] | 80 | 2013-07-09
Lehigh Southwest Cement Company | Permanente Creek Selenium Impact Study | [none] | Alpha Analytical Laboratories, Inc. | PER010 | 13G0588-06 | Water | Water | 07/09/2013 17:20:00 | 07/18/2013 11:46:00 | 07/19/2013 16:14:01 | AG31833 | Mg Total ICP 200.7 | EPA 200.7 | Metals Digest | Magnesium | 7439-95-4 | FALSE | FALSE | 58 | 0.0080 | 1.0 | mg/l | FALSE | NA | 1 |  |  |  |  | MAM | [16 empty] | 140 | 2013-07-09
Lehigh Southwest Cement Company | Permanente Creek Selenium Impact Study | [none] | Alpha Analytical Laboratories, Inc. | PER010 | 13G0588-06 | Water | Water | 07/09/2013 17:20:00 | 07/13/2013 10:15:00 | 07/13/2013 17:03:16 | AG31302 | Sulfate 300.0 | EPA 300.0 | General Preparation | Sulfate as SO4 | 14808-79-8 | FALSE | FALSE | 150 | 0.45 | 2.5 | mg/l | FALSE | NA | 5 |  |  |  |  | ZMH | [16 empty] | 1 | 2013-07-09
Lehigh Southwest Cement Company | Permanente Creek Selenium Impact Study | [none] | Alpha Analytical Laboratories, Inc. | PER010 | 13G0588-06 | Water | Water | 07/09/2013 17:20:00 | 07/11/2013 14:30:00 | 07/16/2013 16:15:00 | AG31043 | Chlorophyll-A | SM10200H | General Preparation | Chlorophyll-a | NA | FALSE | FALSE | 0.012 | 0.00025 | 0.010 | mg/l | FALSE | NA | 5 |  |  |  |  | SMC | [16 empty] | 1 | 2013-07-09
Lehigh Southwest Cement Company | Permanente Creek Selenium Impact Study | [none] | Alpha Analytical Laboratories, Inc. | PER010 | 13G0588-06 | Water | Water | 07/09/2013 17:20:00 | 07/12/2013 11:52:00 | 07/12/2013 17:00:00 | AG31226 | Alkalinity 2320B | SM2320B | General Preparation | Bicarbonate Alkalinity as CaCO3 | NA | FALSE | FALSE | 300 | 0.050 | 5.0 | mg/l | FALSE | NA | 1 |  |  |  |  | CEF | [16 empty] | 10 | 2013-07-09
Lehigh Southwest Cement Company | Permanente Creek Selenium Impact Study | [none] | Alpha Analytical Laboratories, Inc. | PER010 | 13G0588-06 | Water | Water | 07/09/2013 17:20:00 | 07/12/2013 11:52:00 | 07/12/2013 17:00:00 | AG31226 | Alkalinity 2320B | SM2320B | General Preparation | Carbonate Alkalinity as CaCO3 | NA | FALSE | FALSE | ND | 0.050 | 5.0 | mg/l | FALSE | NA | 1 |  |  |  |  | CEF | [16 empty] | 10 | 2013-07-09
Lehigh Southwest Cement Company | Permanente Creek Selenium Impact Study | [none] | Alpha Analytical Laboratories, Inc. | PER010 | 13G0588-06 | Water | Water | 07/09/2013 17:20:00 | 07/12/2013 11:52:00 | 07/12/2013 17:00:00 | AG31226 | Alkalinity 2320B | SM2320B | General Preparation | Hydroxide Alkalinity as CaCO3 | NA | FALSE | FALSE | ND | 0.050 | 5.0 | mg/l | FALSE | NA | 1 |  |  |  |  | CEF | [16 empty] | 10 | 2013-07-09
Lehigh Southwest Cement Company | Permanente Creek Selenium Impact Study | [none] | Alpha Analytical Laboratories, Inc. | PER010 | 13G0588-06 | Water | Water | 07/09/2013 17:20:00 | 07/12/2013 11:52:00 | 07/12/2013 17:00:00 | AG31226 | Alkalinity 2320B | SM2320B | General Preparation | Total Alkalinity as CaCO3 | NA | FALSE | FALSE | 300 | 0.050 | 5.0 | mg/l | FALSE | NA | 1 |  |  |  |  | CEF | [16 empty] | 10 | 2013-07-09
Lehigh Southwest Cement Company | Permanente Creek Selenium Impact Study | [none] | Alpha Analytical Laboratories, Inc. | PER010 | 13G0588-06 | Water | Water | 07/09/2013 17:20:00 | 07/18/2013 11:46:00 | 07/19/2013 16:14:01 | AG31833 | Hardness Calc SM2340B | SM2340B | Metals Digest | Hardness, Total | NA | FALSE | FALSE | 440 | 1 | 5 | mg/l | FALSE | NA | 1 |  |  |  |  | MAM | [16 empty] | 40 | 2013-07-09
Lehigh Southwest Cement Company | Permanente Creek Selenium Impact Study | [none] | Alpha Analytical Laboratories, Inc. | PER010 | 13G0588-06 | Water | Water | 07/09/2013 17:20:00 | 07/16/2013 08:13:00 | 07/17/2013 14:34:07 | AG31631 | Solids, TSS-SM2540D | SM2540D | General Preparation | Total Suspended Solids | NA | FALSE | FALSE | 1.5 | 0.30 | 1.0 | mg/l | FALSE | NA | 1 |  |  |  |  | AEA | [16 empty] | 1 | 2013-07-09
Lehigh Southwest Cement Company | Permanente Creek Selenium Impact Study | [none] | Alpha Analytical Laboratories, Inc. | PER010 | 13G0588-06 | Water | Water | 07/09/2013 17:20:00 | 07/17/2013 15:27:00 | 07/19/2013 19:10:00 | AG31763 | TOC-SM5310C DBP | SM5310C | General Prep | Total Organic Carbon | NA | FALSE | FALSE | 3.43 | 0.100 | 0.300 | mg/l | FALSE | NA | 1 |  |  |  |  | RLB | [16 empty] | 80 | 2013-07-09
Lehigh Southwest Cement Company | Permanente Creek Selenium Impact Study | [none] | Alpha Analytical Laboratories, Inc. | PER010 | 13G0588-07 | Soil | Other (W) | 07/09/2013 17:20:00 | 07/22/2013 14:36:00 | 07/23/2013 05:19:00 | AG32270 | Sulfate 300.0 Soil | EPA 300.0 | General Preparation | Sulfate as SO4 | 14808-79-8 | FALSE | FALSE | 74 | 0.50 | 5.0 | mg/kg | FALSE | Wet | 1 |  |  |  |  | MAP | [5 empty] | COMP 3:1 | [10 empty] | 1 | 2013-07-09
Lehigh Southwest Cement Company | Permanente Creek Selenium Impact Study | [none] | Alpha Analytical Laboratories, Inc. | STE020 | 13G0588-08 | Water | Water | 07/09/2013 18:10:00 | 07/18/2013 11:46:00 | 07/19/2013 16:19:03 | AG31833 | Ca Total ICP 200.7 | EPA 200.7 | Metals Digest | Calcium | 7440-70-2 | FALSE | FALSE | 100 | 0.010 | 1.0 | mg/l | FALSE | NA | 1 |  |  |  |  | MAM | [16 empty] | 80 | 2013-07-09
Lehigh Southwest Cement Company | Permanente Creek Selenium Impact Study | [none] | Alpha Analytical Laboratories, Inc. | STE020 | 13G0588-08 | Water | Water | 07/09/2013 18:10:00 | 07/18/2013 11:46:00 | 07/19/2013 16:19:03 | AG31833 | Mg Total ICP 200.7 | EPA 200.7 | Metals Digest | Magnesium | 7439-95-4 | FALSE | FALSE | 39 | 0.0080 | 1.0 | mg/l | FALSE | NA | 1 |  |  |  |  | MAM | [16 empty] | 140 | 2013-07-09
Lehigh Southwest Cement Company | Permanente Creek Selenium Impact Study | [none] | Alpha Analytical Laboratories, Inc. | STE020 | 13G0588-08 | Water | Water | 07/09/2013 18:10:00 | 07/13/2013 10:15:00 | 07/13/2013 17:18:21 | AG31302 | Sulfate 300.0 | EPA 300.0 | General Preparation | Sulfate as SO4 | 14808-79-8 | FALSE | FALSE | 100 | 0.45 | 2.5 | mg/l | FALSE | NA | 5 |  |  |  |  | ZMH | [16 empty] | 1 | 2013-07-09
Lehigh Southwest Cement Company | Permanente Creek Selenium Impact Study | [none] | Alpha Analytical Laboratories, Inc. | STE020 | 13G0588-08 | Water | Water | 07/09/2013 18:10:00 | 07/11/2013 14:30:00 | 07/16/2013 16:15:00 | AG31043 | Chlorophyll-A | SM10200H | General Preparation | Chlorophyll-a | NA | FALSE | FALSE | ND | 0.000050 | 0.010 | mg/l | FALSE | NA | 1 |  |  |  |  | SMC | [16 empty] | 1 | 2013-07-09
Lehigh Southwest Cement Company | Permanente Creek Selenium Impact Study | [none] | Alpha Analytical Laboratories, Inc. | STE020 | 13G0588-08 | Water | Water | 07/09/2013 18:10:00 | 07/12/2013 11:52:00 | 07/12/2013 17:00:00 | AG31226 | Alkalinity 2320B | SM2320B | General Preparation | Bicarbonate Alkalinity as CaCO3 | NA | FALSE | FALSE | 380 | 0.050 | 5.0 | mg/l | FALSE | NA | 1 |  |  |  |  | CEF | [16 empty] | 10 | 2013-07-09
Lehigh Southwest Cement Company | Permanente Creek Selenium Impact Study | [none] | Alpha Analytical Laboratories, Inc. | STE020 | 13G0588-08 | Water | Water | 07/09/2013 18:10:00 | 07/12/2013 11:52:00 | 07/12/2013 17:00:00 | AG31226 | Alkalinity 2320B | SM2320B | General Preparation | Carbonate Alkalinity as CaCO3 | NA | FALSE | FALSE | ND | 0.050 | 5.0 | mg/l | FALSE | NA | 1 |  |  |  |  | CEF | [16 empty] | 10 | 2013-07-09
Lehigh Southwest Cement Company | Permanente Creek Selenium Impact Study | [none] | Alpha Analytical Laboratories, Inc. | STE020 | 13G0588-08 | Water | Water | 07/09/2013 18:10:00 | 07/12/2013 11:52:00 | 07/12/2013 17:00:00 | AG31226 | Alkalinity 2320B | SM2320B | General Preparation | Hydroxide Alkalinity as CaCO3 | NA | FALSE | FALSE | ND | 0.050 | 5.0 | mg/l | FALSE | NA | 1 |  |  |  |  | CEF | [16 empty] | 10 | 2013-07-09
Lehigh Southwest Cement Company | Permanente Creek Selenium Impact Study | [none] | Alpha Analytical Laboratories, Inc. | STE020 | 13G0588-08 | Water | Water | 07/09/2013 18:10:00 | 07/12/2013 11:52:00 | 07/12/2013 17:00:00 | AG31226 | Alkalinity 2320B | SM2320B | General Preparation | Total Alkalinity as CaCO3 | NA | FALSE | FALSE | 380 | 0.050 | 5.0 | mg/l | FALSE | NA | 1 |  |  |  |  | CEF | [16 empty] | 10 | 2013-07-09
Lehigh Southwest Cement Company | Permanente Creek Selenium Impact Study | [none] | Alpha Analytical Laboratories, Inc. | STE020 | 13G0588-08 | Water | Water | 07/09/2013 18:10:00 | 07/18/2013 11:46:00 | 07/19/2013 16:19:03 | AG31833 | Hardness Calc SM2340B | SM2340B | Metals Digest | Hardness, Total | NA | FALSE | FALSE | 415 | 1 | 5 | mg/l | FALSE | NA | 1 |  |  |  |  | MAM | [16 empty] | 40 | 2013-07-09
Lehigh Southwest Cement Company | Permanente Creek Selenium Impact Study | [none] | Alpha Analytical Laboratories, Inc. | STE020 | 13G0588-08 | Water | Water | 07/09/2013 18:10:00 | 07/16/2013 08:13:00 | 07/17/2013 14:34:07 | AG31631 | Solids, TSS-SM2540D | SM2540D | General Preparation | Total Suspended Solids | NA | FALSE | FALSE | 1.6 | 0.30 | 1.0 | mg/l | FALSE | NA | 1 |  |  |  |  | AEA | [16 empty] | 1 | 2013-07-09
Lehigh Southwest Cement Company | Permanente Creek Selenium Impact Study | [none] | Alpha Analytical Laboratories, Inc. | STE020 | 13G0588-08 | Water | Water | 07/09/2013 18:10:00 | 07/17/2013 15:27:00 | 07/19/2013 19:23:00 | AG31763 | TOC-SM5310C DBP | SM5310C | General Prep | Total Organic Carbon | NA | FALSE | FALSE | 1.10 | 0.100 | 0.300 | mg/l | FALSE | NA | 1 |  |  |  |  | RLB | [16 empty] | 80 | 2013-07-09
Lehigh Southwest Cement Company | Permanente Creek Selenium Impact Study | [none] | Alpha Analytical Laboratories, Inc. | STE020 | 13G0588-09 | Soil | Other (W) | 07/09/2013 18:10:00 | 07/22/2013 14:36:00 | 07/23/2013 05:49:00 | AG32270 | Sulfate 300.0 Soil | EPA 300.0 | General Preparation | Sulfate as SO4 | 14808-79-8 | FALSE | FALSE | 50 | 0.50 | 5.0 | mg/kg | FALSE | Wet | 1 |  |  |  |  | MAP | [5 empty] | COMP 3:1 | [10 empty] | 1 | 2013-07-09
Lehigh Southwest Cement Company | Permanente Creek Selenium Impact Study | [none] | Alpha Analytical Laboratories, Inc. | STE010 | 13G0588-10 | Water | Water | 07/09/2013 18:51:00 | 07/18/2013 11:46:00 | 07/19/2013 16:24:09 | AG31833 | Ca Total ICP 200.7 | EPA 200.7 | Metals Digest | Calcium | 7440-70-2 | FALSE | FALSE | 130 | 0.010 | 1.0 | mg/l | FALSE | NA | 1 |  |  |  |  | MAM | [16 empty] | 80 | 2013-07-09
Lehigh Southwest Cement Company | Permanente Creek Selenium Impact Study | [none] | Alpha Analytical Laboratories, Inc. | STE010 | 13G0588-10 | Water | Water | 07/09/2013 18:51:00 | 07/18/2013 11:46:00 | 07/19/2013 16:24:09 | AG31833 | Mg Total ICP 200.7 | EPA 200.7 | Metals Digest | Magnesium | 7439-95-4 | FALSE | FALSE | 87 | 0.0080 | 1.0 | mg/l | FALSE | NA | 1 |  |  |  |  | MAM | [16 empty] | 140 | 2013-07-09
Lehigh Southwest Cement Company | Permanente Creek Selenium Impact Study | [none] | Alpha Analytical Laboratories, Inc. | STE010 | 13G0588-10 | Water | Water | 07/09/2013 18:51:00 | 07/13/2013 10:15:00 | 07/13/2013 18:03:37 | AG31302 | Sulfate 300.0 | EPA 300.0 | General Preparation | Sulfate as SO4 | 14808-79-8 | FALSE | FALSE | 160 | 0.45 | 2.5 | mg/l | FALSE | NA | 5 |  |  |  |  | ZMH | [16 empty] | 1 | 2013-07-09
Lehigh Southwest Cement Company | Permanente Creek Selenium Impact Study | [none] | Alpha Analytical Laboratories, Inc. | STE010 | 13G0588-10 | Water | Water | 07/09/2013 18:51:00 | 07/11/2013 14:30:00 | 07/16/2013 16:15:00 | AG31043 | Chlorophyll-A | SM10200H | General Preparation | Chlorophyll-a | NA | FALSE | FALSE | 0.015 | 0.00025 | 0.010 | mg/l | FALSE | NA | 5 |  |  |  |  | SMC | [16 empty] | 1 | 2013-07-09
Lehigh Southwest Cement Company | Permanente Creek Selenium Impact Study | [none] | Alpha Analytical Laboratories, Inc. | STE010 | 13G0588-10 | Water | Water | 07/09/2013 18:51:00 | 07/12/2013 11:52:00 | 07/12/2013 17:00:00 | AG31226 | Alkalinity 2320B | SM2320B | General Preparation | Bicarbonate Alkalinity as CaCO3 | NA | FALSE | FALSE | 360 | 0.050 | 5.0 | mg/l | FALSE | NA | 1 |  |  |  |  | CEF | [16 empty] | 10 | 2013-07-09
Lehigh Southwest Cement Company | Permanente Creek Selenium Impact Study | [none] | Alpha Analytical Laboratories, Inc. | STE010 | 13G0588-10 | Water | Water | 07/09/2013 18:51:00 | 07/12/2013 11:52:00 | 07/12/2013 17:00:00 | AG31226 | Alkalinity 2320B | SM2320B | General Preparation | Carbonate Alkalinity as CaCO3 | NA | FALSE | FALSE | ND | 0.050 | 5.0 | mg/l | FALSE | NA | 1 |  |  |  |  | CEF | [16 empty] | 10 | 2013-07-09
Lehigh Southwest Cement Company | Permanente Creek Selenium Impact Study | [none] | Alpha Analytical Laboratories, Inc. | STE010 | 13G0588-10 | Water | Water | 07/09/2013 18:51:00 | 07/12/2013 11:52:00 | 07/12/2013 17:00:00 | AG31226 | Alkalinity 2320B | SM2320B | General Preparation | Hydroxide Alkalinity as CaCO3 | NA | FALSE | FALSE | ND | 0.050 | 5.0 | mg/l | FALSE | NA | 1 |  |  |  |  | CEF | [16 empty] | 10 | 2013-07-09
Lehigh Southwest Cement Company | Permanente Creek Selenium Impact Study | [none] | Alpha Analytical Laboratories, Inc. | STE010 | 13G0588-10 | Water | Water | 07/09/2013 18:51:00 | 07/12/2013 11:52:00 | 07/12/2013 17:00:00 | AG31226 | Alkalinity 2320B | SM2320B | General Preparation | Total Alkalinity as CaCO3 | NA | FALSE | FALSE | 360 | 0.050 | 5.0 | mg/l | FALSE | NA | 1 |  |  |  |  | CEF | [16 empty] | 10 | 2013-07-09
Lehigh Southwest Cement Company | Permanente Creek Selenium Impact Study | [none] | Alpha Analytical Laboratories, Inc. | STE010 | 13G0588-10 | Water | Water | 07/09/2013 18:51:00 | 07/18/2013 11:46:00 | 07/19/2013 16:24:09 | AG31833 | Hardness Calc SM2340B | SM2340B | Metals Digest | Hardness, Total | NA | FALSE | FALSE | 680 | 1 | 5 | mg/l | FALSE | NA | 1 |  |  |  |  | MAM | [16 empty] | 40 | 2013-07-09
Lehigh Southwest Cement Company | Permanente Creek Selenium Impact Study | [none] | Alpha Analytical Laboratories, Inc. | STE010 | 13G0588-10 | Water | Water | 07/09/2013 18:51:00 | 07/16/2013 08:13:00 | 07/17/2013 14:34:07 | AG31631 | Solids, TSS-SM2540D | SM2540D | General Preparation | Total Suspended Solids | NA | FALSE | FALSE | 540 | 0.30 | 1.0 | mg/l | FALSE | NA | 1 |  |  |  |  | AEA | [16 empty] | 1 | 2013-07-09
Lehigh Southwest Cement Company | Permanente Creek Selenium Impact Study | [none] | Alpha Analytical Laboratories, Inc. | STE010 | 13G0588-10 | Water | Water | 07/09/2013 18:51:00 | 07/17/2013 15:27:00 | 07/19/2013 19:38:00 | AG31763 | TOC-SM5310C DBP | SM5310C | General Prep | Total Organic Carbon | NA | FALSE | FALSE | 2.11 | 0.100 | 0.300 | mg/l | FALSE | NA | 1 |  |  |  |  | RLB | [16 empty] | 80 | 2013-07-09
Lehigh Southwest Cement Company | Permanente Creek Selenium Impact Study | [none] | Alpha Analytical Laboratories, Inc. | STE010 | 13G0588-11 | Soil | Other (W) | 07/09/2013 18:51:00 | 07/22/2013 14:36:00 | 07/23/2013 06:04:00 | AG32270 | Sulfate 300.0 Soil | EPA 300.0 | General Preparation | Sulfate as SO4 | 14808-79-8 | FALSE | FALSE | 480 | 2.5 | 25 | mg/kg | FALSE | Wet | 5 |  |  |  |  | MAP | [16 empty] | 1 | 2013-07-09
Lehigh Southwest Cement Company | Permanente Creek Selenium Impact Study | [none] | Alpha Analytical Laboratories, Inc. | Pond 13 | 13I0318-01 | Water | Water | 09/04/2013 11:15:00 | 09/11/2013 11:24:00 | 09/12/2013 14:34:00 | AI31143 | Ca Total ICP 200.7 | EPA 200.7 | Metals Digest | Calcium | 7440-70-2 | FALSE | FALSE | 130 | 0.010 | 1.0 | mg/l | FALSE | NA | 1 |  |  |  |  | MAM | [16 empty] | 80 | 2013-09-04
Lehigh Southwest Cement Company | Permanente Creek Selenium Impact Study | [none] | Alpha Analytical Laboratories, Inc. | Pond 13 | 13I0318-01 | Water | Water | 09/04/2013 11:15:00 | 09/11/2013 11:24:00 | 09/12/2013 14:34:00 | AI31143 | Mg Total ICP 200.7 | EPA 200.7 | Metals Digest | Magnesium | 7439-95-4 | FALSE | FALSE | 51 | 0.0080 | 1.0 | mg/l | FALSE | NA | 1 |  |  |  |  | MAM | [16 empty] | 140 | 2013-09-04
Lehigh Southwest Cement Company | Permanente Creek Selenium Impact Study | [none] | Alpha Analytical Laboratories, Inc. | Pond 13 | 13I0318-01 | Water | Water | 09/04/2013 11:15:00 | 09/12/2013 16:53:00 | 09/13/2013 12:15:51 | AI31250 | Sulfate 300.0 | EPA 300.0 | General Preparation | Sulfate as SO4 | 14808-79-8 | FALSE | FALSE | 420 | 0.90 | 5.0 | mg/l | FALSE | NA | 10 |  |  |  |  | MAP | [16 empty] | 1 | 2013-09-04
Lehigh Southwest Cement Company | Permanente Creek Selenium Impact Study | [none] | Alpha Analytical Laboratories, Inc. | Pond 13 | 13I0318-01 | Water | Water | 09/04/2013 11:15:00 | 09/05/2013 12:30:00 | 09/12/2013 15:00:00 | AI30429 | Chlorophyll-A | SM10200H | General Preparation | Chlorophyll-a | NA | FALSE | FALSE | ND | 0.000050 | 0.010 | mg/l | FALSE | NA | 1 |  |  |  |  | EV | [16 empty] | 1 | 2013-09-04
Lehigh Southwest Cement Company | Permanente Creek Selenium Impact Study | [none] | Alpha Analytical Laboratories, Inc. | Pond 13 | 13I0318-01 | Water | Water | 09/04/2013 11:15:00 | 09/09/2013 10:23:00 | 09/09/2013 15:43:26 | AI30618 | Alkalinity 2320B | SM2320B | General Preparation | Bicarbonate Alkalinity as CaCO3 | NA | FALSE | FALSE | 130 | 0.050 | 5.0 | mg/l | FALSE | NA | 1 |  |  |  |  | CEF | [16 empty] | 10 | 2013-09-04
Lehigh Southwest Cement Company | Permanente Creek Selenium Impact Study | [none] | Alpha Analytical Laboratories, Inc. | Pond 13 | 13I0318-01 | Water | Water | 09/04/2013 11:15:00 | 09/09/2013 10:23:00 | 09/09/2013 15:43:26 | AI30618 | Alkalinity 2320B | SM2320B | General Preparation | Carbonate Alkalinity as CaCO3 | NA | FALSE | FALSE | ND | 0.050 | 5.0 | mg/l | FALSE | NA | 1 |  |  |  |  | CEF | [16 empty] | 10 | 2013-09-04
Lehigh Southwest Cement Company | Permanente Creek Selenium Impact Study | [none] | Alpha Analytical Laboratories, Inc. | Pond 13 | 13I0318-01 | Water | Water | 09/04/2013 11:15:00 | 09/09/2013 10:23:00 | 09/09/2013 15:43:26 | AI30618 | Alkalinity 2320B | SM2320B | General Preparation | Hydroxide Alkalinity as CaCO3 | NA | FALSE | FALSE | ND | 0.050 | 5.0 | mg/l | FALSE | NA | 1 |  |  |  |  | CEF | [16 empty] | 10 | 2013-09-04
Lehigh Southwest Cement Company | Permanente Creek Selenium Impact Study | [none] | Alpha Analytical Laboratories, Inc. | Pond 13 | 13I0318-01 | Water | Water | 09/04/2013 11:15:00 | 09/09/2013 10:23:00 | 09/09/2013 15:43:26 | AI30618 | Alkalinity 2320B | SM2320B | General Preparation | Total Alkalinity as CaCO3 | NA | FALSE | FALSE | 130 | 0.050 | 5.0 | mg/l | FALSE | NA | 1 |  |  |  |  | CEF | [16 empty] | 10 | 2013-09-04
Lehigh Southwest Cement Company | Permanente Creek Selenium Impact Study | [none] | Alpha Analytical Laboratories, Inc. | Pond 13 | 13I0318-01 | Water | Water | 09/04/2013 11:15:00 | 09/11/2013 11:24:00 | 09/12/2013 14:34:00 | AI31143 | Hardness Calc SM2340B | SM2340B | Metals Digest | Hardness, Total | NA | FALSE | FALSE | 530 | 1 | 5 | mg/l | FALSE | NA | 1 |  |  |  |  | MAM | [16 empty] | 40 | 2013-09-04
Lehigh Southwest Cement Company | Permanente Creek Selenium Impact Study | [none] | Alpha Analytical Laboratories, Inc. | Pond 13 | 13I0318-01 | Water | Water | 09/04/2013 11:15:00 | 09/09/2013 11:00:00 | 09/10/2013 11:58:09 | AI30923 | Solids, TSS-SM2540D | SM2540D | General Preparation | Total Suspended Solids | NA | FALSE | FALSE | ND | 0.30 | 1.0 | mg/l | FALSE | NA | 1 |  |  |  |  | AEA | [16 empty] | 1 | 2013-09-04
Lehigh Southwest Cement Company | Permanente Creek Selenium Impact Study | [none] | Alpha Analytical Laboratories, Inc. | Pond 13 | 13I0318-01 | Water | Water | 09/04/2013 11:15:00 | 09/10/2013 09:25:00 | 09/11/2013 10:18:00 | AI30615 | TOC-SM5310C DBP | SM5310C | General Prep | Total Organic Carbon | NA | FALSE | FALSE | 5.87 | 0.100 | 0.300 | mg/l | FALSE | NA | 1 |  |  |  |  | RLB | [16 empty] | 80 | 2013-09-04
Lehigh Southwest Cement Company | Permanente Creek Selenium Impact Study | [none] | Alpha Analytical Laboratories, Inc. | Pond 14 | 13I0318-02 | Water | Water | 09/04/2013 12:05:00 | 09/11/2013 11:24:00 | 09/12/2013 14:39:06 | AI31143 | Ca Total ICP 200.7 | EPA 200.7 | Metals Digest | Calcium | 7440-70-2 | FALSE | FALSE | 140 | 0.010 | 1.0 | mg/l | FALSE | NA | 1 |  |  |  |  | MAM | [16 empty] | 80 | 2013-09-04
Lehigh Southwest Cement Company | Permanente Creek Selenium Impact Study | [none] | Alpha Analytical Laboratories, Inc. | Pond 14 | 13I0318-02 | Water | Water | 09/04/2013 12:05:00 | 09/11/2013 11:24:00 | 09/12/2013 14:39:06 | AI31143 | Mg Total ICP 200.7 | EPA 200.7 | Metals Digest | Magnesium | 7439-95-4 | FALSE | FALSE | 62 | 0.0080 | 1.0 | mg/l | FALSE | NA | 1 |  |  |  |  | MAM | [16 empty] | 140 | 2013-09-04
Lehigh Southwest Cement Company | Permanente Creek Selenium Impact Study | [none] | Alpha Analytical Laboratories, Inc. | Pond 14 | 13I0318-02 | Water | Water | 09/04/2013 12:05:00 | 09/12/2013 16:53:00 | 09/13/2013 05:43:36 | AI31250 | Sulfate 300.0 | EPA 300.0 | General Preparation | Sulfate as SO4 | 14808-79-8 | FALSE | FALSE | 430 | 0.90 | 5.0 | mg/l | FALSE | NA | 10 |  |  |  |  | MAP | [16 empty] | 1 | 2013-09-04
Lehigh Southwest Cement Company | Permanente Creek Selenium Impact Study | [none] | Alpha Analytical Laboratories, Inc. | Pond 14 | 13I0318-02 | Water | Water | 09/04/2013 12:05:00 | 09/05/2013 12:30:00 | 09/12/2013 15:00:00 | AI30429 | Chlorophyll-A | SM10200H | General Preparation | Chlorophyll-a | NA | FALSE | FALSE | 0.029 | 0.00050 | 0.010 | mg/l | FALSE | NA | 10 |  |  |  |  | EV | [16 empty] | 1 | 2013-09-04
Lehigh Southwest Cement Company | Permanente Creek Selenium Impact Study | [none] | Alpha Analytical Laboratories, Inc. | Pond 14 | 13I0318-02 | Water | Water | 09/04/2013 12:05:00 | 09/09/2013 10:23:00 | 09/09/2013 15:43:26 | AI30618 | Alkalinity 2320B | SM2320B | General Preparation | Bicarbonate Alkalinity as CaCO3 | NA | FALSE | FALSE | 240 | 0.050 | 5.0 | mg/l | FALSE | NA | 1 |  |  |  |  | CEF | [16 empty] | 10 | 2013-09-04
Lehigh Southwest Cement Company | Permanente Creek Selenium Impact Study | [none] | Alpha Analytical Laboratories, Inc. | Pond 14 | 13I0318-02 | Water | Water | 09/04/2013 12:05:00 | 09/09/2013 10:23:00 | 09/09/2013 15:43:26 | AI30618 | Alkalinity 2320B | SM2320B | General Preparation | Carbonate Alkalinity as CaCO3 | NA | FALSE | FALSE | ND | 0.050 | 5.0 | mg/l | FALSE | NA | 1 |  |  |  |  | CEF | [16 empty] | 10 | 2013-09-04
Lehigh Southwest Cement Company | Permanente Creek Selenium Impact Study | [none] | Alpha Analytical Laboratories, Inc. | Pond 14 | 13I0318-02 | Water | Water | 09/04/2013 12:05:00 | 09/09/2013 10:23:00 | 09/09/2013 15:43:26 | AI30618 | Alkalinity 2320B | SM2320B | General Preparation | Hydroxide Alkalinity as CaCO3 | NA | FALSE | FALSE | ND | 0.050 | 5.0 | mg/l | FALSE | NA | 1 |  |  |  |  | CEF | [16 empty] | 10 | 2013-09-04
Lehigh Southwest Cement Company | Permanente Creek Selenium Impact Study | [none] | Alpha Analytical Laboratories, Inc. | Pond 14 | 13I0318-02 | Water | Water | 09/04/2013 12:05:00 | 09/09/2013 10:23:00 | 09/09/2013 15:43:26 | AI30618 | Alkalinity 2320B | SM2320B | General Preparation | Total Alkalinity as CaCO3 | NA | FALSE | FALSE | 240 | 0.050 | 5.0 | mg/l | FALSE | NA | 1 |  |  |  |  | CEF | [16 empty] | 10 | 2013-09-04
Lehigh Southwest Cement Company | Permanente Creek Selenium Impact Study | [none] | Alpha Analytical Laboratories, Inc. | Pond 14 | 13I0318-02 | Water | Water | 09/04/2013 12:05:00 | 09/11/2013 11:24:00 | 09/12/2013 14:39:06 | AI31143 | Hardness Calc SM2340B | SM2340B | Metals Digest | Hardness, Total | NA | FALSE | FALSE | 602 | 1 | 5 | mg/l | FALSE | NA | 1 |  |  |  |  | MAM | [16 empty] | 40 | 2013-09-04
Lehigh Southwest Cement Company | Permanente Creek Selenium Impact Study | [none] | Alpha Analytical Laboratories, Inc. | Pond 14 | 13I0318-02 | Water | Water | 09/04/2013 12:05:00 | 09/09/2013 11:00:00 | 09/10/2013 11:58:09 | AI30923 | Solids, TSS-SM2540D | SM2540D | General Preparation | Total Suspended Solids | NA | FALSE | FALSE | 1.7 | 0.30 | 1.0 | mg/l | FALSE | NA | 1 |  |  |  |  | AEA | [16 empty] | 1 | 2013-09-04
Lehigh Southwest Cement Company | Permanente Creek Selenium Impact Study | [none] | Alpha Analytical Laboratories, Inc. | Pond 14 | 13I0318-02 | Water | Water | 09/04/2013 12:05:00 | 09/10/2013 09:25:00 | 09/11/2013 10:33:00 | AI30615 | TOC-SM5310C DBP | SM5310C | General Prep | Total Organic Carbon | NA | FALSE | FALSE | 6.33 | 0.100 | 0.300 | mg/l | FALSE | NA | 1 |  |  |  |  | RLB | [16 empty] | 80 | 2013-09-04
Lehigh Southwest Cement Company | Permanente Creek Selenium Impact Study | [none] | Alpha Analytical Laboratories, Inc. | PER080 | 13I0320-01 | Water | Water | 09/04/2013 13:47:00 | 09/16/2013 15:16:00 | 09/16/2013 17:32:00 | AI31649 | Ca Total ICP 200.7 | EPA 200.7 | EPA 200 Series | Calcium | 7440-70-2 | FALSE | FALSE | 69 | 0.010 | 1.0 | mg/l | FALSE | NA | 1 |  |  |  |  | MAM | [16 empty] | 80 | 2013-09-04
Lehigh Southwest Cement Company | Permanente Creek Selenium Impact Study | [none] | Alpha Analytical Laboratories, Inc. | PER080 | 13I0320-01 | Water | Water | 09/04/2013 13:47:00 | 09/16/2013 15:16:00 | 09/16/2013 17:32:00 | AI31649 | Mg Total ICP 200.7 | EPA 200.7 | EPA 200 Series | Magnesium | 7439-95-4 | FALSE | FALSE | 48 | 0.0080 | 1.0 | mg/l | FALSE | NA | 1 |  |  |  |  | MAM | [16 empty] | 140 | 2013-09-04
Lehigh Southwest Cement Company | Permanente Creek Selenium Impact Study | [none] | Alpha Analytical Laboratories, Inc. | PER080 | 13I0320-01 | Water | Water | 09/04/2013 13:47:00 | 09/12/2013 16:53:00 | 09/13/2013 05:58:42 | AI31250 | Sulfate 300.0 | EPA 300.0 | General Preparation | Sulfate as SO4 | 14808-79-8 | FALSE | FALSE | 41 | 0.45 | 2.5 | mg/l | FALSE | NA | 5 |  |  |  |  | MAP | [16 empty] | 1 | 2013-09-04
Lehigh Southwest Cement Company | Permanente Creek Selenium Impact Study | [none] | Alpha Analytical Laboratories, Inc. | PER080 | 13I0320-01 | Water | Water | 09/04/2013 13:47:00 | 09/05/2013 12:30:00 | 09/12/2013 15:00:00 | AI30429 | Chlorophyll-A | SM10200H | General Preparation | Chlorophyll-a | NA | FALSE | FALSE | ND | 0.000050 | 0.010 | mg/l | FALSE | NA | 1 |  |  |  |  | EV | [16 empty] | 1 | 2013-09-04
Lehigh Southwest Cement Company | Permanente Creek Selenium Impact Study | [none] | Alpha Analytical Laboratories, Inc. | PER080 | 13I0320-01 | Water | Water | 09/04/2013 13:47:00 | 09/09/2013 10:23:00 | 09/09/2013 15:43:26 | AI30618 | Alkalinity 2320B | SM2320B | General Preparation | Bicarbonate Alkalinity as CaCO3 | NA | FALSE | FALSE | 340 | 0.050 | 5.0 | mg/l | FALSE | NA | 1 |  |  |  |  | CEF | [16 empty] | 10 | 2013-09-04
Lehigh Southwest Cement Company | Permanente Creek Selenium Impact Study | [none] | Alpha Analytical Laboratories, Inc. | PER080 | 13I0320-01 | Water | Water | 09/04/2013 13:47:00 | 09/09/2013 10:23:00 | 09/09/2013 15:43:26 | AI30618 | Alkalinity 2320B | SM2320B | General Preparation | Carbonate Alkalinity as CaCO3 | NA | FALSE | FALSE | ND | 0.050 | 5.0 | mg/l | FALSE | NA | 1 |  |  |  |  | CEF | [16 empty] | 10 | 2013-09-04
Lehigh Southwest Cement Company | Permanente Creek Selenium Impact Study | [none] | Alpha Analytical Laboratories, Inc. | PER080 | 13I0320-01 | Water | Water | 09/04/2013 13:47:00 | 09/09/2013 10:23:00 | 09/09/2013 15:43:26 | AI30618 | Alkalinity 2320B | SM2320B | General Preparation | Hydroxide Alkalinity as CaCO3 | NA | FALSE | FALSE | ND | 0.050 | 5.0 | mg/l | FALSE | NA | 1 |  |  |  |  | CEF | [16 empty] | 10 | 2013-09-04
Lehigh Southwest Cement Company | Permanente Creek Selenium Impact Study | [none] | Alpha Analytical Laboratories, Inc. | PER080 | 13I0320-01 | Water | Water | 09/04/2013 13:47:00 | 09/09/2013 10:23:00 | 09/09/2013 15:43:26 | AI30618 | Alkalinity 2320B | SM2320B | General Preparation | Total Alkalinity as CaCO3 | NA | FALSE | FALSE | 340 | 0.050 | 5.0 | mg/l | FALSE | NA | 1 |  |  |  |  | CEF | [16 empty] | 10 | 2013-09-04
Lehigh Southwest Cement Company | Permanente Creek Selenium Impact Study | [none] | Alpha Analytical Laboratories, Inc. | PER080 | 13I0320-01 | Water | Water | 09/04/2013 13:47:00 | 09/16/2013 15:16:00 | 09/16/2013 17:32:00 | AI31649 | Hardness Calc SM2340B | SM2340B | EPA 200 Series | Hardness, Total | NA | FALSE | FALSE | 371 | 1 | 5 | mg/l | FALSE | NA | 1 |  |  |  |  | MAM | [16 empty] | 40 | 2013-09-04
Lehigh Southwest Cement Company | Permanente Creek Selenium Impact Study | [none] | Alpha Analytical Laboratories, Inc. | PER080 | 13I0320-01 | Water | Water | 09/04/2013 13:47:00 | 09/09/2013 11:00:00 | 09/10/2013 11:58:09 | AI30923 | Solids, TSS-SM2540D | SM2540D | General Preparation | Total Suspended Solids | NA | FALSE | FALSE | 8.8 | 0.30 | 1.0 | mg/l | FALSE | NA | 1 |  |  |  |  | AEA | [16 empty] | 1 | 2013-09-04
Lehigh Southwest Cement Company | Permanente Creek Selenium Impact Study | [none] | Alpha Analytical Laboratories, Inc. | PER080 | 13I0320-01 | Water | Water | 09/04/2013 13:47:00 | 09/10/2013 09:25:00 | 09/11/2013 07:14:00 | AI30615 | TOC-SM5310C DBP | SM5310C | General Prep | Total Organic Carbon | NA | FALSE | FALSE | 2.18 | 0.100 | 0.300 | mg/l | FALSE | NA | 1 |  |  |  |  | RLB | [16 empty] | 80 | 2013-09-04
Lehigh Southwest Cement Company | Permanente Creek Selenium Impact Study | [none] | Alpha Analytical Laboratories, Inc. | PER010 | 13I0320-02 | Water | Water | 09/04/2013 14:57:00 | 09/16/2013 15:16:00 | 09/16/2013 17:37:11 | AI31649 | Ca Total ICP 200.7 | EPA 200.7 | EPA 200 Series | Calcium | 7440-70-2 | FALSE | FALSE | 64 | 0.010 | 1.0 | mg/l | FALSE | NA | 1 |  |  |  |  | MAM | [16 empty] | 80 | 2013-09-04
Lehigh Southwest Cement Company | Permanente Creek Selenium Impact Study | [none] | Alpha Analytical Laboratories, Inc. | PER010 | 13I0320-02 | Water | Water | 09/04/2013 14:57:00 | 09/16/2013 15:16:00 | 09/16/2013 17:37:11 | AI31649 | Mg Total ICP 200.7 | EPA 200.7 | EPA 200 Series | Magnesium | 7439-95-4 | FALSE | FALSE | 48 | 0.0080 | 1.0 | mg/l | FALSE | NA | 1 |  |  |  |  | MAM | [16 empty] | 140 | 2013-09-04
Lehigh Southwest Cement Company | Permanente Creek Selenium Impact Study | [none] | Alpha Analytical Laboratories, Inc. | PER010 | 13I0320-02 | Water | Water | 09/04/2013 14:57:00 | 09/12/2013 16:53:00 | 09/13/2013 06:13:47 | AI31250 | Sulfate 300.0 | EPA 300.0 | General Preparation | Sulfate as SO4 | 14808-79-8 | FALSE | FALSE | 130 | 0.45 | 2.5 | mg/l | FALSE | NA | 5 |  |  |  |  | MAP | [16 empty] | 1 | 2013-09-04
Lehigh Southwest Cement Company | Permanente Creek Selenium Impact Study | [none] | Alpha Analytical Laboratories, Inc. | PER010 | 13I0320-02 | Water | Water | 09/04/2013 14:57:00 | 09/05/2013 12:30:00 | 09/12/2013 15:00:00 | AI30429 | Chlorophyll-A | SM10200H | General Preparation | Chlorophyll-a | NA | FALSE | FALSE | 0.12 | 0.0012 | 0.010 | mg/l | FALSE | NA | 25 |  |  |  |  | EV | [16 empty] | 1 | 2013-09-04
Lehigh Southwest Cement Company | Permanente Creek Selenium Impact Study | [none] | Alpha Analytical Laboratories, Inc. | PER010 | 13I0320-02 | Water | Water | 09/04/2013 14:57:00 | 09/09/2013 10:23:00 | 09/09/2013 15:43:26 | AI30618 | Alkalinity 2320B | SM2320B | General Preparation | Bicarbonate Alkalinity as CaCO3 | NA | FALSE | FALSE | 260 | 0.050 | 5.0 | mg/l | FALSE | NA | 1 |  |  |  |  | CEF | [16 empty] | 10 | 2013-09-04
Lehigh Southwest Cement Company | Permanente Creek Selenium Impact Study | [none] | Alpha Analytical Laboratories, Inc. | PER010 | 13I0320-02 | Water | Water | 09/04/2013 14:57:00 | 09/09/2013 10:23:00 | 09/09/2013 15:43:26 | AI30618 | Alkalinity 2320B | SM2320B | General Preparation | Carbonate Alkalinity as CaCO3 | NA | FALSE | FALSE | 10 | 0.050 | 5.0 | mg/l | FALSE | NA | 1 |  |  |  |  | CEF | [16 empty] | 10 | 2013-09-04
Lehigh Southwest Cement Company | Permanente Creek Selenium Impact Study | [none] | Alpha Analytical Laboratories, Inc. | PER010 | 13I0320-02 | Water | Water | 09/04/2013 14:57:00 | 09/09/2013 10:23:00 | 09/09/2013 15:43:26 | AI30618 | Alkalinity 2320B | SM2320B | General Preparation | Hydroxide Alkalinity as CaCO3 | NA | FALSE | FALSE | ND | 0.050 | 5.0 | mg/l | FALSE | NA | 1 |  |  |  |  | CEF | [16 empty] | 10 | 2013-09-04
Lehigh Southwest Cement Company | Permanente Creek Selenium Impact Study | [none] | Alpha Analytical Laboratories, Inc. | PER010 | 13I0320-02 | Water | Water | 09/04/2013 14:57:00 | 09/09/2013 10:23:00 | 09/09/2013 15:43:26 | AI30618 | Alkalinity 2320B | SM2320B | General Preparation | Total Alkalinity as CaCO3 | NA | FALSE | FALSE | 260 | 0.050 | 5.0 | mg/l | FALSE | NA | 1 |  |  |  |  | CEF | [16 empty] | 10 | 2013-09-04
Lehigh Southwest Cement Company | Permanente Creek Selenium Impact Study | [none] | Alpha Analytical Laboratories, Inc. | PER010 | 13I0320-02 | Water | Water | 09/04/2013 14:57:00 | 09/16/2013 15:16:00 | 09/16/2013 17:37:11 | AI31649 | Hardness Calc SM2340B | SM2340B | EPA 200 Series | Hardness, Total | NA | FALSE | FALSE | 359 | 1 | 5 | mg/l | FALSE | NA | 1 |  |  |  |  | MAM | [16 empty] | 40 | 2013-09-04
Lehigh Southwest Cement Company | Permanente Creek Selenium Impact Study | [none] | Alpha Analytical Laboratories, Inc. | PER010 | 13I0320-02 | Water | Water | 09/04/2013 14:57:00 | 09/09/2013 11:00:00 | 09/10/2013 11:58:09 | AI30923 | Solids, TSS-SM2540D | SM2540D | General Preparation | Total Suspended Solids | NA | FALSE | FALSE | 4.0 | 0.30 | 1.0 | mg/l | FALSE | NA | 1 |  |  |  |  | AEA | [16 empty] | 1 | 2013-09-04
Lehigh Southwest Cement Company | Permanente Creek Selenium Impact Study | [none] | Alpha Analytical Laboratories, Inc. | PER010 | 13I0320-02 | Water | Water | 09/04/2013 14:57:00 | 09/10/2013 09:25:00 | 09/11/2013 07:41:00 | AI30615 | TOC-SM5310C DBP | SM5310C | General Prep | Total Organic Carbon | NA | FALSE | FALSE | 4.85 | 0.100 | 0.300 | mg/l | FALSE | NA | 1 |  |  |  |  | RLB | [16 empty] | 80 | 2013-09-04
Lehigh Southwest Cement Company | Permanente Creek Selenium Impact Study | [none] | Alpha Analytical Laboratories, Inc. | STE020 | 13I0320-03 | Water | Water | 09/04/2013 15:44:00 | 09/16/2013 15:16:00 | 09/16/2013 17:42:23 | AI31649 | Ca Total ICP 200.7 | EPA 200.7 | EPA 200 Series | Calcium | 7440-70-2 | FALSE | FALSE | 92 | 0.010 | 1.0 | mg/l | FALSE | NA | 1 |  |  |  |  | MAM | [16 empty] | 80 | 2013-09-04
Lehigh Southwest Cement Company | Permanente Creek Selenium Impact Study | [none] | Alpha Analytical Laboratories, Inc. | STE020 | 13I0320-03 | Water | Water | 09/04/2013 15:44:00 | 09/16/2013 15:16:00 | 09/16/2013 17:42:23 | AI31649 | Mg Total ICP 200.7 | EPA 200.7 | EPA 200 Series | Magnesium | 7439-95-4 | FALSE | FALSE | 39 | 0.0080 | 1.0 | mg/l | FALSE | NA | 1 |  |  |  |  | MAM | [16 empty] | 140 | 2013-09-04
Lehigh Southwest Cement Company | Permanente Creek Selenium Impact Study | [none] | Alpha Analytical Laboratories, Inc. | STE020 | 13I0320-03 | Water | Water | 09/04/2013 15:44:00 | 09/12/2013 16:53:00 | 09/13/2013 06:28:52 | AI31250 | Sulfate 300.0 | EPA 300.0 | General Preparation | Sulfate as SO4 | 14808-79-8 | FALSE | FALSE | 100 | 0.45 | 2.5 | mg/l | FALSE | NA | 5 |  |  |  |  | MAP | [16 empty] | 1 | 2013-09-04
Lehigh Southwest Cement Company | Permanente Creek Selenium Impact Study | [none] | Alpha Analytical Laboratories, Inc. | STE020 | 13I0320-03 | Water | Water | 09/04/2013 15:44:00 | 09/05/2013 12:30:00 | 09/12/2013 15:00:00 | AI30429 | Chlorophyll-A | SM10200H | General Preparation | Chlorophyll-a | NA | FALSE | FALSE | ND | 0.000050 | 0.010 | mg/l | FALSE | NA | 1 |  |  |  |  | EV | [16 empty] | 1 | 2013-09-04
Lehigh Southwest Cement Company | Permanente Creek Selenium Impact Study | [none] | Alpha Analytical Laboratories, Inc. | STE020 | 13I0320-03 | Water | Water | 09/04/2013 15:44:00 | 09/09/2013 10:23:00 | 09/09/2013 15:43:26 | AI30618 | Alkalinity 2320B | SM2320B | General Preparation | Bicarbonate Alkalinity as CaCO3 | NA | FALSE | FALSE | 320 | 0.050 | 5.0 | mg/l | FALSE | NA | 1 |  |  |  |  | CEF | [16 empty] | 10 | 2013-09-04
Lehigh Southwest Cement Company | Permanente Creek Selenium Impact Study | [none] | Alpha Analytical Laboratories, Inc. | STE020 | 13I0320-03 | Water | Water | 09/04/2013 15:44:00 | 09/09/2013 10:23:00 | 09/09/2013 15:43:26 | AI30618 | Alkalinity 2320B | SM2320B | General Preparation | Carbonate Alkalinity as CaCO3 | NA | FALSE | FALSE | ND | 0.050 | 5.0 | mg/l | FALSE | NA | 1 |  |  |  |  | CEF | [16 empty] | 10 | 2013-09-04
Lehigh Southwest Cement Company | Permanente Creek Selenium Impact Study | [none] | Alpha Analytical Laboratories, Inc. | STE020 | 13I0320-03 | Water | Water | 09/04/2013 15:44:00 | 09/09/2013 10:23:00 | 09/09/2013 15:43:26 | AI30618 | Alkalinity 2320B | SM2320B | General Preparation | Hydroxide Alkalinity as CaCO3 | NA | FALSE | FALSE | ND | 0.050 | 5.0 | mg/l | FALSE | NA | 1 |  |  |  |  | CEF | [16 empty] | 10 | 2013-09-04
Lehigh Southwest Cement Company | Permanente Creek Selenium Impact Study | [none] | Alpha Analytical Laboratories, Inc. | STE020 | 13I0320-03 | Water | Water | 09/04/2013 15:44:00 | 09/09/2013 10:23:00 | 09/09/2013 15:43:26 | AI30618 | Alkalinity 2320B | SM2320B | General Preparation | Total Alkalinity as CaCO3 | NA | FALSE | FALSE | 320 | 0.050 | 5.0 | mg/l | FALSE | NA | 1 |  |  |  |  | CEF | [16 empty] | 10 | 2013-09-04
Lehigh Southwest Cement Company | Permanente Creek Selenium Impact Study | [none] | Alpha Analytical Laboratories, Inc. | STE020 | 13I0320-03 | Water | Water | 09/04/2013 15:44:00 | 09/16/2013 15:16:00 | 09/16/2013 17:42:23 | AI31649 | Hardness Calc SM2340B | SM2340B | EPA 200 Series | Hardness, Total | NA | FALSE | FALSE | 390 | 1 | 5 | mg/l | FALSE | NA | 1 |  |  |  |  | MAM | [16 empty] | 40 | 2013-09-04
Lehigh Southwest Cement Company | Permanente Creek Selenium Impact Study | [none] | Alpha Analytical Laboratories, Inc. | STE020 | 13I0320-03 | Water | Water | 09/04/2013 15:44:00 | 09/09/2013 11:00:00 | 09/10/2013 11:58:09 | AI30923 | Solids, TSS-SM2540D | SM2540D | General Preparation | Total Suspended Solids | NA | FALSE | FALSE | 3.6 | 0.30 | 1.0 | mg/l | FALSE | NA | 1 |  |  |  |  | AEA | [16 empty] | 1 | 2013-09-04
Lehigh Southwest Cement Company | Permanente Creek Selenium Impact Study | [none] | Alpha Analytical Laboratories, Inc. | STE020 | 13I0320-03 | Water | Water | 09/04/2013 15:44:00 | 09/10/2013 09:25:00 | 09/11/2013 10:47:00 | AI30615 | TOC-SM5310C DBP | SM5310C | General Prep | Total Organic Carbon | NA | FALSE | FALSE | 1.38 | 0.100 | 0.300 | mg/l | FALSE | NA | 1 |  |  |  |  | RLB | [16 empty] | 80 | 2013-09-04
Lehigh Southwest Cement Company | Permanente Creek Selenium Impact Study | [none] | Alpha Analytical Laboratories, Inc. | STE010 | 13I0320-04 | Water | Water | 09/04/2013 16:25:00 | 09/16/2013 15:16:00 | 09/16/2013 17:47:27 | AI31649 | Ca Total ICP 200.7 | EPA 200.7 | EPA 200 Series | Calcium | 7440-70-2 | FALSE | FALSE | 110 | 0.010 | 1.0 | mg/l | FALSE | NA | 1 |  |  |  |  | MAM | [16 empty] | 80 | 2013-09-04
Lehigh Southwest Cement Company | Permanente Creek Selenium Impact Study | [none] | Alpha Analytical Laboratories, Inc. | STE010 | 13I0320-04 | Water | Water | 09/04/2013 16:25:00 | 09/16/2013 15:16:00 | 09/16/2013 17:47:27 | AI31649 | Mg Total ICP 200.7 | EPA 200.7 | EPA 200 Series | Magnesium | 7439-95-4 | FALSE | FALSE | 50 | 0.0080 | 1.0 | mg/l | FALSE | NA | 1 |  |  |  |  | MAM | [16 empty] | 140 | 2013-09-04
Lehigh Southwest Cement Company | Permanente Creek Selenium Impact Study | [none] | Alpha Analytical Laboratories, Inc. | STE010 | 13I0320-04 | Water | Water | 09/04/2013 16:25:00 | 09/12/2013 16:53:00 | 09/13/2013 06:43:57 | AI31250 | Sulfate 300.0 | EPA 300.0 | General Preparation | Sulfate as SO4 | 14808-79-8 | FALSE | FALSE | 120 | 0.90 | 5.0 | mg/l | FALSE | NA | 10 |  |  |  |  | MAP | [16 empty] | 1 | 2013-09-04
Lehigh Southwest Cement Company | Permanente Creek Selenium Impact Study | [none] | Alpha Analytical Laboratories, Inc. | STE010 | 13I0320-04 | Water | Water | 09/04/2013 16:25:00 | 09/05/2013 12:30:00 | 09/12/2013 15:00:00 | AI30429 | Chlorophyll-A | SM10200H | General Preparation | Chlorophyll-a | NA | FALSE | FALSE | 0.019 | 0.00050 | 0.010 | mg/l | FALSE | NA | 10 |  |  |  |  | EV | [16 empty] | 1 | 2013-09-04
Lehigh Southwest Cement Company | Permanente Creek Selenium Impact Study | [none] | Alpha Analytical Laboratories, Inc. | STE010 | 13I0320-04 | Water | Water | 09/04/2013 16:25:00 | 09/09/2013 10:23:00 | 09/09/2013 15:43:26 | AI30618 | Alkalinity 2320B | SM2320B | General Preparation | Bicarbonate Alkalinity as CaCO3 | NA | FALSE | FALSE | 360 | 0.050 | 5.0 | mg/l | FALSE | NA | 1 |  |  |  |  | CEF | [16 empty] | 10 | 2013-09-04
Lehigh Southwest Cement Company | Permanente Creek Selenium Impact Study | [none] | Alpha Analytical Laboratories, Inc. | STE010 | 13I0320-04 | Water | Water | 09/04/2013 16:25:00 | 09/09/2013 10:23:00 | 09/09/2013 15:43:26 | AI30618 | Alkalinity 2320B | SM2320B | General Preparation | Carbonate Alkalinity as CaCO3 | NA | FALSE | FALSE | ND | 0.050 | 5.0 | mg/l | FALSE | NA | 1 |  |  |  |  | CEF | [16 empty] | 10 | 2013-09-04
Lehigh Southwest Cement Company | Permanente Creek Selenium Impact Study | [none] | Alpha Analytical Laboratories, Inc. | STE010 | 13I0320-04 | Water | Water | 09/04/2013 16:25:00 | 09/09/2013 10:23:00 | 09/09/2013 15:43:26 | AI30618 | Alkalinity 2320B | SM2320B | General Preparation | Hydroxide Alkalinity as CaCO3 | NA | FALSE | FALSE | ND | 0.050 | 5.0 | mg/l | FALSE | NA | 1 |  |  |  |  | CEF | [16 empty] | 10 | 2013-09-04
Lehigh Southwest Cement Company | Permanente Creek Selenium Impact Study | [none] | Alpha Analytical Laboratories, Inc. | STE010 | 13I0320-04 | Water | Water | 09/04/2013 16:25:00 | 09/09/2013 10:23:00 | 09/09/2013 15:43:26 | AI30618 | Alkalinity 2320B | SM2320B | General Preparation | Total Alkalinity as CaCO3 | NA | FALSE | FALSE | 360 | 0.050 | 5.0 | mg/l | FALSE | NA | 1 |  |  |  |  | CEF | [16 empty] | 10 | 2013-09-04
Lehigh Southwest Cement Company | Permanente Creek Selenium Impact Study | [none] | Alpha Analytical Laboratories, Inc. | STE010 | 13I0320-04 | Water | Water | 09/04/2013 16:25:00 | 09/16/2013 15:16:00 | 09/16/2013 17:47:27 | AI31649 | Hardness Calc SM2340B | SM2340B | EPA 200 Series | Hardness, Total | NA | FALSE | FALSE | 489 | 1 | 5 | mg/l | FALSE | NA | 1 |  |  |  |  | MAM | [16 empty] | 40 | 2013-09-04
Lehigh Southwest Cement Company | Permanente Creek Selenium Impact Study | [none] | Alpha Analytical Laboratories, Inc. | STE010 | 13I0320-04 | Water | Water | 09/04/2013 16:25:00 | 09/09/2013 11:00:00 | 09/10/2013 11:58:09 | AI30923 | Solids, TSS-SM2540D | SM2540D | General Preparation | Total Suspended Solids | NA | FALSE | FALSE | 2800 | 0.30 | 1.0 | mg/l | FALSE | NA | 1 |  |  |  |  | AEA | [16 empty] | 1 | 2013-09-04
Lehigh Southwest Cement Company | Permanente Creek Selenium Impact Study | [none] | Alpha Analytical Laboratories, Inc. | STE010 | 13I0320-04 | Water | Water | 09/04/2013 16:25:00 | 09/10/2013 09:25:00 | 09/11/2013 11:02:00 | AI30615 | TOC-SM5310C DBP | SM5310C | General Prep | Total Organic Carbon | NA | FALSE | FALSE | 3.18 | 0.100 | 0.300 | mg/l | FALSE | NA | 1 |  |  |  |  | RLB | [16 empty] | 80 | 2013-09-04
Lehigh Southwest Cement Company | Permanente Creek Selenium Impact Study | [none] | Alpha Analytical Laboratories, Inc. | WVC | 13I0684-01 | Soil | Soil | 09/04/2013 10:55:00 | 09/19/2013 15:31:00 | 09/20/2013 03:58:40 | AI31962 | Sulfate 300.0 Soil | EPA 300.0 | General Preparation | Sulfate as SO4 | 14808-79-8 | FALSE | FALSE | 17 | 0.50 | 5.0 | mg/kg | FALSE | Wet | 1 |  |  |  |  | MAP | [16 empty] | 1 | 2013-09-04
Lehigh Southwest Cement Company | Permanente Creek Selenium Impact Study | [none] | Alpha Analytical Laboratories, Inc. | Pond 13 | 13I0684-02 | Soil | Soil | 09/04/2013 10:30:00 | 09/19/2013 15:31:00 | 09/20/2013 05:14:06 | AI31962 | Sulfate 300.0 Soil | EPA 300.0 | General Preparation | Sulfate as SO4 | 14808-79-8 | FALSE | FALSE | 1600 | 2.5 | 25 | mg/kg | FALSE | Wet | 5 |  |  |  |  | MAP | [16 empty] | 1 | 2013-09-04
Lehigh Southwest Cement Company | Permanente Creek Selenium Impact Study | [none] | Alpha Analytical Laboratories, Inc. | FD- Pond 13 | 13I0684-03 | Soil | Soil | 09/04/2013 10:30:00 | 09/19/2013 15:31:00 | 09/20/2013 05:29:11 | AI31962 | Sulfate 300.0 Soil | EPA 300.0 | General Preparation | Sulfate as SO4 | 14808-79-8 | FALSE | FALSE | 1200 | 2.5 | 25 | mg/kg | FALSE | Wet | 5 |  |  |  |  | MAP | [16 empty] | 1 | 2013-09-04
Lehigh Southwest Cement Company | Permanente Creek Selenium Impact Study | [none] | Alpha Analytical Laboratories, Inc. | Pond 14 | 13I0684-04 | Soil | Soil | 09/04/2013 12:05:00 | 09/19/2013 15:31:00 | 09/20/2013 05:44:16 | AI31962 | Sulfate 300.0 Soil | EPA 300.0 | General Preparation | Sulfate as SO4 | 14808-79-8 | FALSE | FALSE | 1900 | 2.5 | 25 | mg/kg | FALSE | Wet | 5 |  |  |  |  | MAP | [16 empty] | 1 | 2013-09-04
Lehigh Southwest Cement Company | Permanente Creek Selenium Impact Study | [none] | Alpha Analytical Laboratories, Inc. | FD- Pond 14 | 13I0684-05 | Soil | Soil | 09/04/2013 12:05:00 | 09/19/2013 15:31:00 | 09/20/2013 05:59:21 | AI31962 | Sulfate 300.0 Soil | EPA 300.0 | General Preparation | Sulfate as SO4 | 14808-79-8 | FALSE | FALSE | 1200 | 2.5 | 25 | mg/kg | FALSE | Wet | 5 |  |  |  |  | MAP | [16 empty] | 1 | 2013-09-04
Lehigh Southwest Cement Company | Permanente Creek Selenium Impact Study | [none] | Alpha Analytical Laboratories, Inc. | PER060 | 13I0684-06 | Soil | Soil | 09/04/2013 14:10:00 | 09/19/2013 15:31:00 | 09/20/2013 06:44:36 | AI31962 | Sulfate 300.0 Soil | EPA 300.0 | General Preparation | Sulfate as SO4 | 14808-79-8 | FALSE | FALSE | 220 | 2.5 | 25 | mg/kg | FALSE | Wet | 5 |  |  |  |  | MAP | [16 empty] | 1 | 2013-09-04
Lehigh Southwest Cement Company | Permanente Creek Selenium Impact Study | [none] | Alpha Analytical Laboratories, Inc. | PER045 | 13I0684-07 | Soil | Soil | 09/04/2013 14:50:00 | 09/19/2013 15:31:00 | 09/20/2013 06:59:42 | AI31962 | Sulfate 300.0 Soil | EPA 300.0 | General Preparation | Sulfate as SO4 | 14808-79-8 | FALSE | FALSE | 60 | 2.5 | 25 | mg/kg | FALSE | Wet | 5 |  |  |  |  | MAP | [16 empty] | 1 | 2013-09-04
Lehigh Southwest Cement Company | Permanente Creek Selenium Impact Study | [none] | Alpha Analytical Laboratories, Inc. | PER035 | 13I0684-08 | Soil | Soil | 09/04/2013 15:10:00 | 09/19/2013 15:31:00 | 09/20/2013 07:14:47 | AI31962 | Sulfate 300.0 Soil | EPA 300.0 | General Preparation | Sulfate as SO4 | 14808-79-8 | FALSE | FALSE | 87 | 2.5 | 25 | mg/kg | FALSE | Wet | 5 |  |  |  |  | MAP | [16 empty] | 1 | 2013-09-04
Lehigh Southwest Cement Company | Permanente Creek Selenium Impact Study | [none] | Alpha Analytical Laboratories, Inc. | PER010 | 13I0684-09 | Soil | Soil | 09/04/2013 14:57:00 | 09/19/2013 15:31:00 | 09/20/2013 07:29:52 | AI31962 | Sulfate 300.0 Soil | EPA 300.0 | General Preparation | Sulfate as SO4 | 14808-79-8 | FALSE | FALSE | 85 | 2.5 | 25 | mg/kg | FALSE | Wet | 5 |  |  |  |  | MAP | [16 empty] | 1 | 2013-09-04
Lehigh Southwest Cement Company | Permanente Creek Selenium Impact Study | [none] | Alpha Analytical Laboratories, Inc. | STE020 | 13I0684-10 | Soil | Soil | 09/04/2013 15:44:00 | 09/19/2013 15:31:00 | 09/20/2013 07:44:57 | AI31962 | Sulfate 300.0 Soil | EPA 300.0 | General Preparation | Sulfate as SO4 | 14808-79-8 | FALSE | FALSE | 300 | 2.5 | 25 | mg/kg | FALSE | Wet | 5 |  |  |  |  | MAP | [16 empty] | 1 | 2013-09-04
Lehigh Southwest Cement Company | Permanente Creek Selenium Impact Study | [none] | Alpha Analytical Laboratories, Inc. | STE010 | 13I0684-11 | Soil | Soil | 09/04/2013 16:25:00 | 09/19/2013 15:31:00 | 09/20/2013 08:00:02 | AI31962 | Sulfate 300.0 Soil | EPA 300.0 | General Preparation | Sulfate as SO4 | 14808-79-8 | FALSE | FALSE | 780 | 2.5 | 25 | mg/kg | FALSE | Wet | 5 |  |  |  |  | MAP | [16 empty] | 1 | 2013-09-04
Lehigh Southwest Cement Company | Permanente Creek Selenium Impact Study | [none] | Alpha Analytical Laboratories, Inc. | PER010 | 13K0165-01 | Water | Water | 11/04/2013 12:15:00 | 11/12/2013 11:59:00 | 11/13/2013 14:25:34 | AK30813 | Ca Total ICP 200.7 | EPA 200.7 | Metals Digest | Calcium | 7440-70-2 | FALSE | FALSE | 98 | 0.010 | 1.0 | mg/l | TRUE | NA | 1 |  |  |  |  | MAM | [16 empty] | 80 | 2013-11-04
Lehigh Southwest Cement Company | Permanente Creek Selenium Impact Study | [none] | Alpha Analytical Laboratories, Inc. | PER010 | 13K0165-01 | Water | Water | 11/04/2013 12:15:00 | 11/12/2013 11:59:00 | 11/13/2013 14:25:34 | AK30813 | Mg Total ICP 200.7 | EPA 200.7 | Metals Digest | Magnesium | 7439-95-4 | FALSE | FALSE | 55 | 0.0080 | 1.0 | mg/l | TRUE | NA | 1 |  |  |  |  | MAM | [16 empty] | 140 | 2013-11-04
Lehigh Southwest Cement Company | Permanente Creek Selenium Impact Study | [none] | Alpha Analytical Laboratories, Inc. | PER010 | 13K0165-01 | Water | Water | 11/04/2013 12:15:00 | 11/09/2013 13:29:00 | 11/10/2013 06:31:36 | AK30903 | Sulfate 300.0 | EPA 300.0 | General Preparation | Sulfate as SO4 | 14808-79-8 | FALSE | FALSE | 120 | 0.90 | 5.0 | mg/l | TRUE | NA | 10 |  |  |  |  | SMP | [16 empty] | 1 | 2013-11-04
Lehigh Southwest Cement Company | Permanente Creek Selenium Impact Study | [none] | Alpha Analytical Laboratories, Inc. | PER010 | 13K0165-01 | Water | Water | 11/04/2013 12:15:00 | 11/06/2013 08:45:00 | 11/15/2013 15:00:00 | AK30622 | Chlorophyll-A | SM10200H | General Preparation | Chlorophyll-a | NA | FALSE | FALSE | 0.030 | 0.00050 | 0.010 | mg/l | TRUE | NA | 10 |  |  |  |  | SMC | [16 empty] | 1 | 2013-11-04
Lehigh Southwest Cement Company | Permanente Creek Selenium Impact Study | [none] | Alpha Analytical Laboratories, Inc. | PER010 | 13K0165-01 | Water | Water | 11/04/2013 12:15:00 | 11/06/2013 14:52:00 | 11/06/2013 17:00:00 | AJ32947 | Alkalinity 2320B | SM2320B | General Preparation | Bicarbonate Alkalinity as CaCO3 | NA | FALSE | FALSE | 310 | 0.050 | 5.0 | mg/l | TRUE | NA | 1 |  |  |  |  | CEF | [16 empty] | 10 | 2013-11-04
Lehigh Southwest Cement Company | Permanente Creek Selenium Impact Study | [none] | Alpha Analytical Laboratories, Inc. | PER010 | 13K0165-01 | Water | Water | 11/04/2013 12:15:00 | 11/06/2013 14:52:00 | 11/06/2013 17:00:00 | AJ32947 | Alkalinity 2320B | SM2320B | General Preparation | Carbonate Alkalinity as CaCO3 | NA | FALSE | FALSE | ND | 0.050 | 5.0 | mg/l | TRUE | NA | 1 |  |  |  |  | CEF |  |  | U | [13 empty] | 10 | 2013-11-04
Lehigh Southwest Cement Company | Permanente Creek Selenium Impact Study | [none] | Alpha Analytical Laboratories, Inc. | PER010 | 13K0165-01 | Water | Water | 11/04/2013 12:15:00 | 11/06/2013 14:52:00 | 11/06/2013 17:00:00 | AJ32947 | Alkalinity 2320B | SM2320B | General Preparation | Hydroxide Alkalinity as CaCO3 | NA | FALSE | FALSE | ND | 0.050 | 5.0 | mg/l | TRUE | NA | 1 |  |  |  |  | CEF |  |  | U | [13 empty] | 10 | 2013-11-04
Lehigh Southwest Cement Company | Permanente Creek Selenium Impact Study | [none] | Alpha Analytical Laboratories, Inc. | PER010 | 13K0165-01 | Water | Water | 11/04/2013 12:15:00 | 11/06/2013 14:52:00 | 11/06/2013 17:00:00 | AJ32947 | Alkalinity 2320B | SM2320B | General Preparation | Total Alkalinity as CaCO3 | NA | FALSE | FALSE | 310 | 0.050 | 5.0 | mg/l | TRUE | NA | 1 |  |  |  |  | CEF | [16 empty] | 10 | 2013-11-04
Lehigh Southwest Cement Company | Permanente Creek Selenium Impact Study | [none] | Alpha Analytical Laboratories, Inc. | PER010 | 13K0165-01 | Water | Water | 11/04/2013 12:15:00 | 11/12/2013 11:59:00 | 11/13/2013 14:25:34 | AK30813 | Hardness Calc SM2340B | SM2340B | Metals Digest | Hardness, Total | NA | FALSE | FALSE | 471 | 1 | 5 | mg/l | TRUE | NA | 1 |  |  |  |  | MAM | [16 empty] | 40 | 2013-11-04
Lehigh Southwest Cement Company | Permanente Creek Selenium Impact Study | [none] | Alpha Analytical Laboratories, Inc. | PER010 | 13K0165-01 | Water | Water | 11/04/2013 12:15:00 | 11/08/2013 08:13:00 | 11/11/2013 09:39:52 | AK30803 | Solids, TSS-SM2540D | SM2540D | General Preparation | Total Suspended Solids | NA | FALSE | FALSE | 18 | 0.30 | 1.0 | mg/l | TRUE | NA | 1 |  |  |  |  | AEA | [16 empty] | 1 | 2013-11-04
Lehigh Southwest Cement Company | Permanente Creek Selenium Impact Study | [none] | Alpha Analytical Laboratories, Inc. | PER010 | 13K0165-01 | Water | Water | 11/04/2013 12:15:00 | 11/13/2013 08:29:00 | 11/15/2013 09:10:00 | AK31338 | TOC-SM5310C DBP | SM5310C | General Prep | Total Organic Carbon | NA | FALSE | FALSE | 3.28 | 0.100 | 0.300 | mg/l | TRUE | NA | 1 |  |  |  |  | RLB | [16 empty] | 80 | 2013-11-04
Lehigh Southwest Cement Company | Permanente Creek Selenium Impact Study | [none] | Alpha Analytical Laboratories, Inc. | Pond 13 | 13K0165-02 | Water | Water | 11/04/2013 10:15:00 | 11/12/2013 11:59:00 | 11/13/2013 14:29:43 | AK30813 | Ca Total ICP 200.7 | EPA 200.7 | Metals Digest | Calcium | 7440-70-2 | FALSE | FALSE | 140 | 0.010 | 1.0 | mg/l | TRUE | NA | 1 |  |  |  |  | MAM | [16 empty] | 80 | 2013-11-04
Lehigh Southwest Cement Company | Permanente Creek Selenium Impact Study | [none] | Alpha Analytical Laboratories, Inc. | Pond 13 | 13K0165-02 | Water | Water | 11/04/2013 10:15:00 | 11/12/2013 11:59:00 | 11/13/2013 14:29:43 | AK30813 | Mg Total ICP 200.7 | EPA 200.7 | Metals Digest | Magnesium | 7439-95-4 | FALSE | FALSE | 61 | 0.0080 | 1.0 | mg/l | TRUE | NA | 1 |  |  |  |  | MAM | [16 empty] | 140 | 2013-11-04
Lehigh Southwest Cement Company | Permanente Creek Selenium Impact Study | [none] | Alpha Analytical Laboratories, Inc. | Pond 13 | 13K0165-02 | Water | Water | 11/04/2013 10:15:00 | 11/09/2013 13:29:00 | 11/10/2013 10:33:05 | AK30903 | Sulfate 300.0 | EPA 300.0 | General Preparation | Sulfate as SO4 | 14808-79-8 | FALSE | FALSE | 390 | 4.5 | 25 | mg/l | TRUE | NA | 50 |  |  |  |  | SMP | [16 empty] | 1 | 2013-11-04
Lehigh Southwest Cement Company | Permanente Creek Selenium Impact Study | [none] | Alpha Analytical Laboratories, Inc. | Pond 13 | 13K0165-02 | Water | Water | 11/04/2013 10:15:00 | 11/06/2013 08:45:00 | 11/15/2013 15:00:00 | AK30622 | Chlorophyll-A | SM10200H | General Preparation | Chlorophyll-a | NA | FALSE | FALSE | 0.0059 | 0.00010 | 0.010 | mg/l | TRUE | NA | 2 |  |  |  |  | SMC |  |  | J | [13 empty] | 1 | 2013-11-04
Lehigh Southwest Cement Company | Permanente Creek Selenium Impact Study | [none] | Alpha Analytical Laboratories, Inc. | Pond 13 | 13K0165-02 | Water | Water | 11/04/2013 10:15:00 | 11/06/2013 14:52:00 | 11/06/2013 17:00:00 | AJ32947 | Alkalinity 2320B | SM2320B | General Preparation | Bicarbonate Alkalinity as CaCO3 | NA | FALSE | FALSE | 130 | 0.050 | 5.0 | mg/l | TRUE | NA | 1 |  |  |  |  | CEF | [16 empty] | 10 | 2013-11-04
Lehigh Southwest Cement Company | Permanente Creek Selenium Impact Study | [none] | Alpha Analytical Laboratories, Inc. | Pond 13 | 13K0165-02 | Water | Water | 11/04/2013 10:15:00 | 11/06/2013 14:52:00 | 11/06/2013 17:00:00 | AJ32947 | Alkalinity 2320B | SM2320B | General Preparation | Carbonate Alkalinity as CaCO3 | NA | FALSE | FALSE | ND | 0.050 | 5.0 | mg/l | TRUE | NA | 1 |  |  |  |  | CEF |  |  | U | [13 empty] | 10 | 2013-11-04
Lehigh Southwest Cement Company | Permanente Creek Selenium Impact Study | [none] | Alpha Analytical Laboratories, Inc. | Pond 13 | 13K0165-02 | Water | Water | 11/04/2013 10:15:00 | 11/06/2013 14:52:00 | 11/06/2013 17:00:00 | AJ32947 | Alkalinity 2320B | SM2320B | General Preparation | Hydroxide Alkalinity as CaCO3 | NA | FALSE | FALSE | ND | 0.050 | 5.0 | mg/l | TRUE | NA | 1 |  |  |  |  | CEF |  |  | U | [13 empty] | 10 | 2013-11-04
Lehigh Southwest Cement Company | Permanente Creek Selenium Impact Study | [none] | Alpha Analytical Laboratories, Inc. | Pond 13 | 13K0165-02 | Water | Water | 11/04/2013 10:15:00 | 11/06/2013 14:52:00 | 11/06/2013 17:00:00 | AJ32947 | Alkalinity 2320B | SM2320B | General Preparation | Total Alkalinity as CaCO3 | NA | FALSE | FALSE | 130 | 0.050 | 5.0 | mg/l | TRUE | NA | 1 |  |  |  |  | CEF | [16 empty] | 10 | 2013-11-04
Lehigh Southwest Cement Company | Permanente Creek Selenium Impact Study | [none] | Alpha Analytical Laboratories, Inc. | Pond 13 | 13K0165-02 | Water | Water | 11/04/2013 10:15:00 | 11/12/2013 11:59:00 | 11/13/2013 14:29:43 | AK30813 | Hardness Calc SM2340B | SM2340B | Metals Digest | Hardness, Total | NA | FALSE | FALSE | 588 | 1 | 5 | mg/l | TRUE | NA | 1 |  |  |  |  | MAM | [16 empty] | 40 | 2013-11-04
Lehigh Southwest Cement Company | Permanente Creek Selenium Impact Study | [none] | Alpha Analytical Laboratories, Inc. | Pond 13 | 13K0165-02 | Water | Water | 11/04/2013 10:15:00 | 11/08/2013 08:13:00 | 11/11/2013 09:39:52 | AK30803 | Solids, TSS-SM2540D | SM2540D | General Preparation | Total Suspended Solids | NA | FALSE | FALSE | 0.80 | 0.30 | 1.0 | mg/l | TRUE | NA | 1 |  |  |  |  | AEA |  |  | J | [13 empty] | 1 | 2013-11-04
Lehigh Southwest Cement Company | Permanente Creek Selenium Impact Study | [none] | Alpha Analytical Laboratories, Inc. | Pond 13 | 13K0165-02 | Water | Water | 11/04/2013 10:15:00 | 11/13/2013 08:29:00 | 11/15/2013 09:25:00 | AK31338 | TOC-SM5310C DBP | SM5310C | General Prep | Total Organic Carbon | NA | FALSE | FALSE | 5.50 | 0.100 | 0.300 | mg/l | TRUE | NA | 1 |  |  |  |  | RLB | [16 empty] | 80 | 2013-11-04
Lehigh Southwest Cement Company | Permanente Creek Selenium Impact Study | [none] | Alpha Analytical Laboratories, Inc. | FD- Pond 13 | 13K0165-03 | Water | Water | 11/04/2013 10:15:00 | 11/08/2013 08:13:00 | 11/11/2013 09:39:52 | AK30803 | Solids, TSS-SM2540D | SM2540D | General Preparation | Total Suspended Solids | NA | FALSE | FALSE | 0.80 | 0.30 | 1.0 | mg/l | TRUE | NA | 1 |  |  |  |  | AEA |  |  | J | [13 empty] | 1 | 2013-11-04
Lehigh Southwest Cement Company | Permanente Creek Selenium Impact Study | [none] | Alpha Analytical Laboratories, Inc. | Pond 14 | 13K0165-04 | Water | Water | 11/04/2013 11:15:00 | 11/12/2013 11:59:00 | 11/13/2013 14:34:53 | AK30813 | Ca Total ICP 200.7 | EPA 200.7 | Metals Digest | Calcium | 7440-70-2 | FALSE | FALSE | 170 | 0.010 | 1.0 | mg/l | TRUE | NA | 1 |  |  |  |  | MAM | [16 empty] | 80 | 2013-11-04
Lehigh Southwest Cement Company | Permanente Creek Selenium Impact Study | [none] | Alpha Analytical Laboratories, Inc. | Pond 14 | 13K0165-04 | Water | Water | 11/04/2013 11:15:00 | 11/12/2013 11:59:00 | 11/13/2013 14:34:53 | AK30813 | Mg Total ICP 200.7 | EPA 200.7 | Metals Digest | Magnesium | 7439-95-4 | FALSE | FALSE | 52 | 0.0080 | 1.0 | mg/l | TRUE | NA | 1 |  |  |  |  | MAM | [16 empty] | 140 | 2013-11-04
Lehigh Southwest Cement Company | Permanente Creek Selenium Impact Study | [none] | Alpha Analytical Laboratories, Inc. | Pond 14 | 13K0165-04 | Water | Water | 11/04/2013 11:15:00 | 11/09/2013 11:09:00 | 11/09/2013 18:57:35 | AK30901 | Sulfate 300.0 | EPA 300.0 | General Preparation | Sulfate as SO4 | 14808-79-8 | FALSE | FALSE | 350 | 2.2 | 12 | mg/l | TRUE | NA | 25 |  |  |  |  | SMP | [16 empty] | 1 | 2013-11-04
Lehigh Southwest Cement Company | Permanente Creek Selenium Impact Study | [none] | Alpha Analytical Laboratories, Inc. | Pond 14 | 13K0165-04 | Water | Water | 11/04/2013 11:15:00 | 11/06/2013 08:45:00 | 11/15/2013 15:00:00 | AK30622 | Chlorophyll-A | SM10200H | General Preparation | Chlorophyll-a | NA | FALSE | FALSE | 0.018 | 0.00025 | 0.010 | mg/l | TRUE | NA | 5 |  |  |  |  | SMC | [16 empty] | 1 | 2013-11-04
Lehigh Southwest Cement Company | Permanente Creek Selenium Impact Study | [none] | Alpha Analytical Laboratories, Inc. | Pond 14 | 13K0165-04 | Water | Water | 11/04/2013 11:15:00 | 11/06/2013 14:52:00 | 11/06/2013 17:00:00 | AJ32947 | Alkalinity 2320B | SM2320B | General Preparation | Bicarbonate Alkalinity as CaCO3 | NA | FALSE | FALSE | 220 | 0.050 | 5.0 | mg/l | TRUE | NA | 1 |  |  |  |  | CEF | [16 empty] | 10 | 2013-11-04
Lehigh Southwest Cement Company | Permanente Creek Selenium Impact Study | [none] | Alpha Analytical Laboratories, Inc. | Pond 14 | 13K0165-04 | Water | Water | 11/04/2013 11:15:00 | 11/06/2013 14:52:00 | 11/06/2013 17:00:00 | AJ32947 | Alkalinity 2320B | SM2320B | General Preparation | Carbonate Alkalinity as CaCO3 | NA | FALSE | FALSE | ND | 0.050 | 5.0 | mg/l | TRUE | NA | 1 |  |  |  |  | CEF |  |  | U | [13 empty] | 10 | 2013-11-04
Lehigh Southwest Cement Company | Permanente Creek Selenium Impact Study | [none] | Alpha Analytical Laboratories, Inc. | Pond 14 | 13K0165-04 | Water | Water | 11/04/2013 11:15:00 | 11/06/2013 14:52:00 | 11/06/2013 17:00:00 | AJ32947 | Alkalinity 2320B | SM2320B | General Preparation | Hydroxide Alkalinity as CaCO3 | NA | FALSE | FALSE | ND | 0.050 | 5.0 | mg/l | TRUE | NA | 1 |  |  |  |  | CEF |  |  | U | [13 empty] | 10 | 2013-11-04
Lehigh Southwest Cement Company | Permanente Creek Selenium Impact Study | [none] | Alpha Analytical Laboratories, Inc. | Pond 14 | 13K0165-04 | Water | Water | 11/04/2013 11:15:00 | 11/06/2013 14:52:00 | 11/06/2013 17:00:00 | AJ32947 | Alkalinity 2320B | SM2320B | General Preparation | Total Alkalinity as CaCO3 | NA | FALSE | FALSE | 220 | 0.050 | 5.0 | mg/l | TRUE | NA | 1 |  |  |  |  | CEF | [16 empty] | 10 | 2013-11-04
Lehigh Southwest Cement Company | Permanente Creek Selenium Impact Study | [none] | Alpha Analytical Laboratories, Inc. | Pond 14 | 13K0165-04 | Water | Water | 11/04/2013 11:15:00 | 11/12/2013 11:59:00 | 11/13/2013 14:34:53 | AK30813 | Hardness Calc SM2340B | SM2340B | Metals Digest | Hardness, Total | NA | FALSE | FALSE | 645 | 1 | 5 | mg/l | TRUE | NA | 1 |  |  |  |  | MAM | [16 empty] | 40 | 2013-11-04
Lehigh Southwest Cement Company | Permanente Creek Selenium Impact Study | [none] | Alpha Analytical Laboratories, Inc. | Pond 14 | 13K0165-04 | Water | Water | 11/04/2013 11:15:00 | 11/08/2013 08:13:00 | 11/11/2013 09:39:52 | AK30803 | Solids, TSS-SM2540D | SM2540D | General Preparation | Total Suspended Solids | NA | FALSE | FALSE | 2.4 | 0.30 | 1.0 | mg/l | TRUE | NA | 1 |  |  |  |  | AEA | [16 empty] | 1 | 2013-11-04
Lehigh Southwest Cement Company | Permanente Creek Selenium Impact Study | [none] | Alpha Analytical Laboratories, Inc. | Pond 14 | 13K0165-04 | Water | Water | 11/04/2013 11:15:00 | 11/13/2013 08:29:00 | 11/15/2013 10:07:00 | AK31338 | TOC-SM5310C DBP | SM5310C | General Prep | Total Organic Carbon | NA | FALSE | FALSE | 6.05 | 0.100 | 0.300 | mg/l | TRUE | NA | 1 |  |  |  |  | RLB | [16 empty] | 80 | 2013-11-04
Lehigh Southwest Cement Company | Permanente Creek Selenium Impact Study | - | Alpha Analytical Laboratories, Inc. | Pond 13 | 13L0663-01 | Water | Water | 12/09/2013 10:15:00 | 12/12/2013 10:55:00 | 12/18/2013 13:43:21 | AL31242 | Ca Total ICP 200.7 | EPA 200.7 | Metals Digest | Calcium | 7440-70-2 | FALSE | FALSE | 110 | 0.010 | 1.0 | mg/l | TRUE | NA | 1 |  |  |  |  | MAM | [16 empty] | 80 | 2013-12-09
Lehigh Southwest Cement Company | Permanente Creek Selenium Impact Study | - | Alpha Analytical Laboratories, Inc. | Pond 13 | 13L0663-01 | Water | Water | 12/09/2013 10:15:00 | 12/12/2013 10:55:00 | 12/18/2013 13:43:21 | AL31242 | Mg Total ICP 200.7 | EPA 200.7 | Metals Digest | Magnesium | 7439-95-4 | FALSE | FALSE | 64 | 0.0080 | 1.0 | mg/l | TRUE | NA | 1 |  |  |  |  | MAM | [16 empty] | 140 | 2013-12-09
Lehigh Southwest Cement Company | Permanente Creek Selenium Impact Study | - | Alpha Analytical Laboratories, Inc. | Pond 13 | 13L0663-01 | Water | Water | 12/09/2013 10:15:00 | 12/10/2013 12:13:00 | 12/11/2013 09:22:17 | AL31051 | Sulfate 300.0 | EPA 300.0 | General Preparation | Sulfate as SO4 | 14808-79-8 | FALSE | FALSE | 440 | 2.2 | 12 | mg/l | TRUE | NA | 25 |  |  |  |  | SMP | [16 empty] | 1 | 2013-12-09
Lehigh Southwest Cement Company | Permanente Creek Selenium Impact Study | - | Alpha Analytical Laboratories, Inc. | Pond 13 | 13L0663-01 | Water | Water | 12/09/2013 10:15:00 | 12/10/2013 11:06:00 | 12/12/2013 14:00:00 | AL31031 | Chlorophyll-A | SM10200H | General Preparation | Chlorophyll-a | NA | FALSE | FALSE | ND | 0.000050 | 0.010 | mg/l | TRUE | NA | 1 |  |  |  |  | SMC |  |  | U | [13 empty] | 1 | 2013-12-09
Lehigh Southwest Cement Company | Permanente Creek Selenium Impact Study | - | Alpha Analytical Laboratories, Inc. | Pond 13 | 13L0663-01 | Water | Water | 12/09/2013 10:15:00 | 12/16/2013 08:02:00 | 12/16/2013 17:00:00 | AL31312 | Alkalinity 2320B | SM2320B | General Preparation | Bicarbonate Alkalinity as CaCO3 | NA | FALSE | FALSE | 90 | 0.050 | 5.0 | mg/l | TRUE | NA | 1 |  |  |  |  | CEF | [16 empty] | 10 | 2013-12-09
Lehigh Southwest Cement Company | Permanente Creek Selenium Impact Study | - | Alpha Analytical Laboratories, Inc. | Pond 13 | 13L0663-01 | Water | Water | 12/09/2013 10:15:00 | 12/16/2013 08:02:00 | 12/16/2013 17:00:00 | AL31312 | Alkalinity 2320B | SM2320B | General Preparation | Carbonate Alkalinity as CaCO3 | NA | FALSE | FALSE | ND | 0.050 | 5.0 | mg/l | TRUE | NA | 1 |  |  |  |  | CEF |  |  | U | [13 empty] | 10 | 2013-12-09
Lehigh Southwest Cement Company | Permanente Creek Selenium Impact Study | - | Alpha Analytical Laboratories, Inc. | Pond 13 | 13L0663-01 | Water | Water | 12/09/2013 10:15:00 | 12/16/2013 08:02:00 | 12/16/2013 17:00:00 | AL31312 | Alkalinity 2320B | SM2320B | General Preparation | Hydroxide Alkalinity as CaCO3 | NA | FALSE | FALSE | ND | 0.050 | 5.0 | mg/l | TRUE | NA | 1 |  |  |  |  | CEF |  |  | U | [13 empty] | 10 | 2013-12-09
Lehigh Southwest Cement Company | Permanente Creek Selenium Impact Study | - | Alpha Analytical Laboratories, Inc. | Pond 13 | 13L0663-01 | Water | Water | 12/09/2013 10:15:00 | 12/16/2013 08:02:00 | 12/16/2013 17:00:00 | AL31312 | Alkalinity 2320B | SM2320B | General Preparation | Total Alkalinity as CaCO3 | NA | FALSE | FALSE | 90 | 0.050 | 5.0 | mg/l | TRUE | NA | 1 |  |  |  |  | CEF | [16 empty] | 10 | 2013-12-09
Lehigh Southwest Cement Company | Permanente Creek Selenium Impact Study | - | Alpha Analytical Laboratories, Inc. | Pond 13 | 13L0663-01 | Water | Water | 12/09/2013 10:15:00 | 12/12/2013 10:55:00 | 12/18/2013 13:43:21 | AL31242 | Hardness Calc SM2340B | SM2340B | Metals Digest | Hardness, Total | NA | FALSE | FALSE | 543 | 1 | 5 | mg/l | TRUE | NA | 1 |  |  |  |  | MAM | [16 empty] | 40 | 2013-12-09
Lehigh Southwest Cement Company | Permanente Creek Selenium Impact Study | - | Alpha Analytical Laboratories, Inc. | Pond 13 | 13L0663-01 | Water | Water | 12/09/2013 10:15:00 | 12/12/2013 14:32:00 | 12/16/2013 16:00:00 | AL31248 | Solids, TSS-SM2540D | SM2540D | General Preparation | Total Suspended Solids | NA | FALSE | FALSE | 1.2 | 0.30 | 1.0 | mg/l | TRUE | NA | 1 |  |  |  |  | AEA | [16 empty] | 1 | 2013-12-09
Lehigh Southwest Cement Company | Permanente Creek Selenium Impact Study | - | Alpha Analytical Laboratories, Inc. | Pond 13 | 13L0663-01 | Water | Water | 12/09/2013 10:15:00 | 12/17/2013 09:19:00 | 12/18/2013 19:22:00 | AL31735 | TOC-SM5310C DBP | SM5310C | General Prep | Total Organic Carbon | NA | FALSE | FALSE | 4.43 | 0.100 | 0.300 | mg/l | TRUE | NA | 1 |  |  |  |  | RLB | [16 empty] | 80 | 2013-12-09
Lehigh Southwest Cement Company | Permanente Creek Selenium Impact Study | - | Alpha Analytical Laboratories, Inc. | Pond 14 | 13L0663-02 | Water | Water | 12/09/2013 11:30:00 | 12/12/2013 10:55:00 | 12/18/2013 13:48:33 | AL31242 | Ca Total ICP 200.7 | EPA 200.7 | Metals Digest | Calcium | 7440-70-2 | FALSE | FALSE | 170 | 0.010 | 1.0 | mg/l | TRUE | NA | 1 |  |  |  |  | MAM | [16 empty] | 80 | 2013-12-09
Lehigh Southwest Cement Company | Permanente Creek Selenium Impact Study | - | Alpha Analytical Laboratories, Inc. | Pond 14 | 13L0663-02 | Water | Water | 12/09/2013 11:30:00 | 12/12/2013 10:55:00 | 12/18/2013 13:48:33 | AL31242 | Mg Total ICP 200.7 | EPA 200.7 | Metals Digest | Magnesium | 7439-95-4 | FALSE | FALSE | 42 | 0.0080 | 1.0 | mg/l | TRUE | NA | 1 |  |  |  |  | MAM | [16 empty] | 140 | 2013-12-09
Lehigh Southwest Cement Company | Permanente Creek Selenium Impact Study | - | Alpha Analytical Laboratories, Inc. | Pond 14 | 13L0663-02 | Water | Water | 12/09/2013 11:30:00 | 12/10/2013 12:13:00 | 12/11/2013 09:37:22 | AL31051 | Sulfate 300.0 | EPA 300.0 | General Preparation | Sulfate as SO4 | 14808-79-8 | FALSE | FALSE | 430 | 2.2 | 12 | mg/l | TRUE | NA | 25 |  |  |  |  | SMP | [16 empty] | 1 | 2013-12-09
Lehigh Southwest Cement Company | Permanente Creek Selenium Impact Study | - | Alpha Analytical Laboratories, Inc. | Pond 14 | 13L0663-02 | Water | Water | 12/09/2013 11:30:00 | 12/10/2013 11:06:00 | 12/12/2013 14:00:00 | AL31031 | Chlorophyll-A | SM10200H | General Preparation | Chlorophyll-a | NA | FALSE | FALSE | 0.012 | 0.00025 | 0.010 | mg/l | TRUE | NA | 5 |  |  |  |  | SMC | [16 empty] | 1 | 2013-12-09
Lehigh Southwest Cement Company | Permanente Creek Selenium Impact Study | - | Alpha Analytical Laboratories, Inc. | Pond 14 | 13L0663-02 | Water | Water | 12/09/2013 11:30:00 | 12/16/2013 08:02:00 | 12/16/2013 17:00:00 | AL31312 | Alkalinity 2320B | SM2320B | General Preparation | Bicarbonate Alkalinity as CaCO3 | NA | FALSE | FALSE | 180 | 0.050 | 5.0 | mg/l | TRUE | NA | 1 |  |  |  |  | CEF | [16 empty] | 10 | 2013-12-09
Lehigh Southwest Cement Company | Permanente Creek Selenium Impact Study | - | Alpha Analytical Laboratories, Inc. | Pond 14 | 13L0663-02 | Water | Water | 12/09/2013 11:30:00 | 12/16/2013 08:02:00 | 12/16/2013 17:00:00 | AL31312 | Alkalinity 2320B | SM2320B | General Preparation | Carbonate Alkalinity as CaCO3 | NA | FALSE | FALSE | ND | 0.050 | 5.0 | mg/l | TRUE | NA | 1 |  |  |  |  | CEF |  |  | U | [13 empty] | 10 | 2013-12-09
Lehigh Southwest Cement Company | Permanente Creek Selenium Impact Study | - | Alpha Analytical Laboratories, Inc. | Pond 14 | 13L0663-02 | Water | Water | 12/09/2013 11:30:00 | 12/16/2013 08:02:00 | 12/16/2013 17:00:00 | AL31312 | Alkalinity 2320B | SM2320B | General Preparation | Hydroxide Alkalinity as CaCO3 | NA | FALSE | FALSE | ND | 0.050 | 5.0 | mg/l | TRUE | NA | 1 |  |  |  |  | CEF |  |  | U | [13 empty] | 10 | 2013-12-09
Lehigh Southwest Cement Company | Permanente Creek Selenium Impact Study | - | Alpha Analytical Laboratories, Inc. | Pond 14 | 13L0663-02 | Water | Water | 12/09/2013 11:30:00 | 12/16/2013 08:02:00 | 12/16/2013 17:00:00 | AL31312 | Alkalinity 2320B | SM2320B | General Preparation | Total Alkalinity as CaCO3 | NA | FALSE | FALSE | 180 | 0.050 | 5.0 | mg/l | TRUE | NA | 1 |  |  |  |  | CEF | [16 empty] | 10 | 2013-12-09
Lehigh Southwest Cement Company | Permanente Creek Selenium Impact Study | - | Alpha Analytical Laboratories, Inc. | Pond 14 | 13L0663-02 | Water | Water | 12/09/2013 11:30:00 | 12/12/2013 10:55:00 | 12/18/2013 13:48:33 | AL31242 | Hardness Calc SM2340B | SM2340B | Metals Digest | Hardness, Total | NA | FALSE | FALSE | 589 | 1 | 5 | mg/l | TRUE | NA | 1 |  |  |  |  | MAM | [16 empty] | 40 | 2013-12-09
Lehigh Southwest Cement Company | Permanente Creek Selenium Impact Study | - | Alpha Analytical Laboratories, Inc. | Pond 14 | 13L0663-02 | Water | Water | 12/09/2013 11:30:00 | 12/12/2013 14:32:00 | 12/16/2013 16:00:00 | AL31248 | Solids, TSS-SM2540D | SM2540D | General Preparation | Total Suspended Solids | NA | FALSE | FALSE | 2.4 | 0.30 | 1.0 | mg/l | TRUE | NA | 1 |  |  |  |  | AEA | [16 empty] | 1 | 2013-12-09
Lehigh Southwest Cement Company | Permanente Creek Selenium Impact Study | - | Alpha Analytical Laboratories, Inc. | Pond 14 | 13L0663-02 | Water | Water | 12/09/2013 11:30:00 | 12/17/2013 09:19:00 | 12/18/2013 20:16:00 | AL31735 | TOC-SM5310C DBP | SM5310C | General Prep | Total Organic Carbon | NA | FALSE | FALSE | 5.20 | 0.100 | 0.300 | mg/l | TRUE | NA | 1 |  |  |  |  | RLB | [16 empty] | 80 | 2013-12-09
Lehigh Southwest Cement Company | Permanente Creek Selenium Impact Study | - | Alpha Analytical Laboratories, Inc. | PER060 | 13L0663-03 | Water | Water | 12/09/2013 12:40:00 | 12/12/2013 10:55:00 | 12/18/2013 13:53:47 | AL31242 | Ca Total ICP 200.7 | EPA 200.7 | Metals Digest | Calcium | 7440-70-2 | FALSE | FALSE | 180 | 0.010 | 1.0 | mg/l | TRUE | NA | 1 |  |  |  |  | MAM | [16 empty] | 80 | 2013-12-09
Lehigh Southwest Cement Company | Permanente Creek Selenium Impact Study | - | Alpha Analytical Laboratories, Inc. | PER060 | 13L0663-03 | Water | Water | 12/09/2013 12:40:00 | 12/12/2013 10:55:00 | 12/18/2013 13:53:47 | AL31242 | Mg Total ICP 200.7 | EPA 200.7 | Metals Digest | Magnesium | 7439-95-4 | FALSE | FALSE | 59 | 0.0080 | 1.0 | mg/l | TRUE | NA | 1 |  |  |  |  | MAM | [16 empty] | 140 | 2013-12-09
Lehigh Southwest Cement Company | Permanente Creek Selenium Impact Study | - | Alpha Analytical Laboratories, Inc. | PER060 | 13L0663-03 | Water | Water | 12/09/2013 12:40:00 | 12/10/2013 12:13:00 | 12/11/2013 09:52:27 | AL31051 | Sulfate 300.0 | EPA 300.0 | General Preparation | Sulfate as SO4 | 14808-79-8 | FALSE | FALSE | 420 | 2.2 | 12 | mg/l | TRUE | NA | 25 |  |  |  |  | SMP | [16 empty] | 1 | 2013-12-09
Lehigh Southwest Cement Company | Permanente Creek Selenium Impact Study | - | Alpha Analytical Laboratories, Inc. | PER060 | 13L0663-03 | Water | Water | 12/09/2013 12:40:00 | 12/10/2013 11:06:00 | 12/12/2013 14:00:00 | AL31031 | Chlorophyll-A | SM10200H | General Preparation | Chlorophyll-a | NA | FALSE | FALSE | ND | 0.000050 | 0.010 | mg/l | TRUE | NA | 1 |  |  |  |  | SMC |  |  | U | [13 empty] | 1 | 2013-12-09
Lehigh Southwest Cement Company | Permanente Creek Selenium Impact Study | - | Alpha Analytical Laboratories, Inc. | PER060 | 13L0663-03 | Water | Water | 12/09/2013 12:40:00 | 12/16/2013 08:02:00 | 12/16/2013 17:00:00 | AL31312 | Alkalinity 2320B | SM2320B | General Preparation | Bicarbonate Alkalinity as CaCO3 | NA | FALSE | FALSE | 240 | 0.050 | 5.0 | mg/l | TRUE | NA | 1 |  |  |  |  | CEF | [16 empty] | 10 | 2013-12-09
Lehigh Southwest Cement Company | Permanente Creek Selenium Impact Study | - | Alpha Analytical Laboratories, Inc. | PER060 | 13L0663-03 | Water | Water | 12/09/2013 12:40:00 | 12/16/2013 08:02:00 | 12/16/2013 17:00:00 | AL31312 | Alkalinity 2320B | SM2320B | General Preparation | Carbonate Alkalinity as CaCO3 | NA | FALSE | FALSE | ND | 0.050 | 5.0 | mg/l | TRUE | NA | 1 |  |  |  |  | CEF |  |  | U | [13 empty] | 10 | 2013-12-09
Lehigh Southwest Cement Company | Permanente Creek Selenium Impact Study | - | Alpha Analytical Laboratories, Inc. | PER060 | 13L0663-03 | Water | Water | 12/09/2013 12:40:00 | 12/16/2013 08:02:00 | 12/16/2013 17:00:00 | AL31312 | Alkalinity 2320B | SM2320B | General Preparation | Hydroxide Alkalinity as CaCO3 | NA | FALSE | FALSE | ND | 0.050 | 5.0 | mg/l | TRUE | NA | 1 |  |  |  |  | CEF |  |  | U | [13 empty] | 10 | 2013-12-09
Lehigh Southwest Cement Company | Permanente Creek Selenium Impact Study | - | Alpha Analytical Laboratories, Inc. | PER060 | 13L0663-03 | Water | Water | 12/09/2013 12:40:00 | 12/16/2013 08:02:00 | 12/16/2013 17:00:00 | AL31312 | Alkalinity 2320B | SM2320B | General Preparation | Total Alkalinity as CaCO3 | NA | FALSE | FALSE | 240 | 0.050 | 5.0 | mg/l | TRUE | NA | 1 |  |  |  |  | CEF | [16 empty] | 10 | 2013-12-09
Lehigh Southwest Cement Company | Permanente Creek Selenium Impact Study | - | Alpha Analytical Laboratories, Inc. | PER060 | 13L0663-03 | Water | Water | 12/09/2013 12:40:00 | 12/12/2013 10:55:00 | 12/18/2013 13:53:47 | AL31242 | Hardness Calc SM2340B | SM2340B | Metals Digest | Hardness, Total | NA | FALSE | FALSE | 696 | 1 | 5 | mg/l | TRUE | NA | 1 |  |  |  |  | MAM | [16 empty] | 40 | 2013-12-09
Lehigh Southwest Cement Company | Permanente Creek Selenium Impact Study | - | Alpha Analytical Laboratories, Inc. | PER060 | 13L0663-03 | Water | Water | 12/09/2013 12:40:00 | 12/12/2013 14:32:00 | 12/16/2013 16:00:00 | AL31248 | Solids, TSS-SM2540D | SM2540D | General Preparation | Total Suspended Solids | NA | FALSE | FALSE | 1.2 | 0.30 | 1.0 | mg/l | TRUE | NA | 1 |  |  |  |  | AEA | [16 empty] | 1 | 2013-12-09
Lehigh Southwest Cement Company | Permanente Creek Selenium Impact Study | - | Alpha Analytical Laboratories, Inc. | PER060 | 13L0663-03 | Water | Water | 12/09/2013 12:40:00 | 12/17/2013 09:19:00 | 12/18/2013 21:26:00 | AL31735 | TOC-SM5310C DBP | SM5310C | General Prep | Total Organic Carbon | NA | FALSE | FALSE | 0.505 | 0.100 | 0.300 | mg/l | TRUE | NA | 1 |  |  |  |  | RLB | [16 empty] | 80 | 2013-12-09
Lehigh Southwest Cement Company | Permanente Creek Selenium Impact Study | - | Alpha Analytical Laboratories, Inc. | PER010 | 13L0663-04 | Water | Water | 12/09/2013 14:12:00 | 12/12/2013 10:55:00 | 12/18/2013 13:59:00 | AL31242 | Ca Total ICP 200.7 | EPA 200.7 | Metals Digest | Calcium | 7440-70-2 | FALSE | FALSE | 120 | 0.010 | 1.0 | mg/l | TRUE | NA | 1 |  |  |  |  | MAM | [16 empty] | 80 | 2013-12-09
Lehigh Southwest Cement Company | Permanente Creek Selenium Impact Study | - | Alpha Analytical Laboratories, Inc. | PER010 | 13L0663-04 | Water | Water | 12/09/2013 14:12:00 | 12/12/2013 10:55:00 | 12/18/2013 13:59:00 | AL31242 | Mg Total ICP 200.7 | EPA 200.7 | Metals Digest | Magnesium | 7439-95-4 | FALSE | FALSE | 61 | 0.0080 | 1.0 | mg/l | TRUE | NA | 1 |  |  |  |  | MAM | [16 empty] | 140 | 2013-12-09
Lehigh Southwest Cement Company | Permanente Creek Selenium Impact Study | - | Alpha Analytical Laboratories, Inc. | PER010 | 13L0663-04 | Water | Water | 12/09/2013 14:12:00 | 12/10/2013 12:13:00 | 12/10/2013 22:04:16 | AL31051 | Sulfate 300.0 | EPA 300.0 | General Preparation | Sulfate as SO4 | 14808-79-8 | FALSE | FALSE | 130 | 0.45 | 2.5 | mg/l | TRUE | NA | 5 |  |  |  |  | SMP | [16 empty] | 1 | 2013-12-09
Lehigh Southwest Cement Company | Permanente Creek Selenium Impact Study | - | Alpha Analytical Laboratories, Inc. | PER010 | 13L0663-04 | Water | Water | 12/09/2013 14:12:00 | 12/10/2013 11:06:00 | 12/12/2013 14:00:00 | AL31031 | Chlorophyll-A | SM10200H | General Preparation | Chlorophyll-a | NA | FALSE | FALSE | 0.0033 | 0.000050 | 0.010 | mg/l | TRUE | NA | 1 |  |  |  |  | SMC |  |  | J | [13 empty] | 1 | 2013-12-09
Lehigh Southwest Cement Company | Permanente Creek Selenium Impact Study | - | Alpha Analytical Laboratories, Inc. | PER010 | 13L0663-04 | Water | Water | 12/09/2013 14:12:00 | 12/16/2013 08:02:00 | 12/16/2013 17:00:00 | AL31312 | Alkalinity 2320B | SM2320B | General Preparation | Bicarbonate Alkalinity as CaCO3 | NA | FALSE | FALSE | 390 | 0.050 | 5.0 | mg/l | TRUE | NA | 1 |  |  |  |  | CEF | [16 empty] | 10 | 2013-12-09
Lehigh Southwest Cement Company | Permanente Creek Selenium Impact Study | - | Alpha Analytical Laboratories, Inc. | PER010 | 13L0663-04 | Water | Water | 12/09/2013 14:12:00 | 12/16/2013 08:02:00 | 12/16/2013 17:00:00 | AL31312 | Alkalinity 2320B | SM2320B | General Preparation | Carbonate Alkalinity as CaCO3 | NA | FALSE | FALSE | ND | 0.050 | 5.0 | mg/l | TRUE | NA | 1 |  |  |  |  | CEF |  |  | U | [13 empty] | 10 | 2013-12-09
Lehigh Southwest Cement Company | Permanente Creek Selenium Impact Study | - | Alpha Analytical Laboratories, Inc. | PER010 | 13L0663-04 | Water | Water | 12/09/2013 14:12:00 | 12/16/2013 08:02:00 | 12/16/2013 17:00:00 | AL31312 | Alkalinity 2320B | SM2320B | General Preparation | Hydroxide Alkalinity as CaCO3 | NA | FALSE | FALSE | ND | 0.050 | 5.0 | mg/l | TRUE | NA | 1 |  |  |  |  | CEF |  |  | U | [13 empty] | 10 | 2013-12-09
Lehigh Southwest Cement Company | Permanente Creek Selenium Impact Study | - | Alpha Analytical Laboratories, Inc. | PER010 | 13L0663-04 | Water | Water | 12/09/2013 14:12:00 | 12/16/2013 08:02:00 | 12/16/2013 17:00:00 | AL31312 | Alkalinity 2320B | SM2320B | General Preparation | Total Alkalinity as CaCO3 | NA | FALSE | FALSE | 390 | 0.050 | 5.0 | mg/l | TRUE | NA | 1 |  |  |  |  | CEF | [16 empty] | 10 | 2013-12-09
Lehigh Southwest Cement Company | Permanente Creek Selenium Impact Study | - | Alpha Analytical Laboratories, Inc. | PER010 | 13L0663-04 | Water | Water | 12/09/2013 14:12:00 | 12/12/2013 10:55:00 | 12/18/2013 13:59:00 | AL31242 | Hardness Calc SM2340B | SM2340B | Metals Digest | Hardness, Total | NA | FALSE | FALSE | 554 | 1 | 5 | mg/l | TRUE | NA | 1 |  |  |  |  | MAM | [16 empty] | 40 | 2013-12-09
Lehigh Southwest Cement Company | Permanente Creek Selenium Impact Study | - | Alpha Analytical Laboratories, Inc. | PER010 | 13L0663-04 | Water | Water | 12/09/2013 14:12:00 | 12/12/2013 14:32:00 | 12/16/2013 16:00:00 | AL31248 | Solids, TSS-SM2540D | SM2540D | General Preparation | Total Suspended Solids | NA | FALSE | FALSE | 27 | 0.30 | 1.0 | mg/l | TRUE | NA | 1 |  |  |  |  | AEA | [16 empty] | 1 | 2013-12-09
Lehigh Southwest Cement Company | Permanente Creek Selenium Impact Study | - | Alpha Analytical Laboratories, Inc. | PER010 | 13L0663-04 | Water | Water | 12/09/2013 14:12:00 | 12/17/2013 09:19:00 | 12/18/2013 21:40:00 | AL31735 | TOC-SM5310C DBP | SM5310C | General Prep | Total Organic Carbon | NA | FALSE | FALSE | 2.75 | 0.100 | 0.300 | mg/l | TRUE | NA | 1 |  |  |  |  | RLB | [16 empty] | 80 | 2013-12-09
Lehigh Southwest Cement Company | Permanente Creek Selenium Impact Study | - | Alpha Analytical Laboratories, Inc. | STE020 | 13L0663-05 | Water | Water | 12/09/2013 13:00:00 | 12/12/2013 10:55:00 | 12/18/2013 14:04:08 | AL31242 | Ca Total ICP 200.7 | EPA 200.7 | Metals Digest | Calcium | 7440-70-2 | FALSE | FALSE | 130 | 0.010 | 1.0 | mg/l | TRUE | NA | 1 |  |  |  |  | MAM | [16 empty] | 80 | 2013-12-09
Lehigh Southwest Cement Company | Permanente Creek Selenium Impact Study | - | Alpha Analytical Laboratories, Inc. | STE020 | 13L0663-05 | Water | Water | 12/09/2013 13:00:00 | 12/12/2013 10:55:00 | 12/18/2013 14:04:08 | AL31242 | Mg Total ICP 200.7 | EPA 200.7 | Metals Digest | Magnesium | 7439-95-4 | FALSE | FALSE | 47 | 0.0080 | 1.0 | mg/l | TRUE | NA | 1 |  |  |  |  | MAM | [16 empty] | 140 | 2013-12-09
Lehigh Southwest Cement Company | Permanente Creek Selenium Impact Study | - | Alpha Analytical Laboratories, Inc. | STE020 | 13L0663-05 | Water | Water | 12/09/2013 13:00:00 | 12/10/2013 12:13:00 | 12/10/2013 22:19:21 | AL31051 | Sulfate 300.0 | EPA 300.0 | General Preparation | Sulfate as SO4 | 14808-79-8 | FALSE | FALSE | 120 | 0.45 | 2.5 | mg/l | TRUE | NA | 5 |  |  |  |  | SMP | [16 empty] | 1 | 2013-12-09
Lehigh Southwest Cement Company | Permanente Creek Selenium Impact Study | - | Alpha Analytical Laboratories, Inc. | STE020 | 13L0663-05 | Water | Water | 12/09/2013 13:00:00 | 12/10/2013 11:06:00 | 12/12/2013 14:00:00 | AL31031 | Chlorophyll-A | SM10200H | General Preparation | Chlorophyll-a | NA | FALSE | FALSE | 0.00044 | 0.000050 | 0.010 | mg/l | TRUE | NA | 1 |  |  |  |  | SMC |  |  | J | [13 empty] | 1 | 2013-12-09
Lehigh Southwest Cement Company | Permanente Creek Selenium Impact Study | - | Alpha Analytical Laboratories, Inc. | STE020 | 13L0663-05 | Water | Water | 12/09/2013 13:00:00 | 12/16/2013 08:02:00 | 12/16/2013 17:00:00 | AL31312 | Alkalinity 2320B | SM2320B | General Preparation | Bicarbonate Alkalinity as CaCO3 | NA | FALSE | FALSE | 360 | 0.050 | 5.0 | mg/l | TRUE | NA | 1 |  |  |  |  | CEF | [16 empty] | 10 | 2013-12-09
Lehigh Southwest Cement Company | Permanente Creek Selenium Impact Study | - | Alpha Analytical Laboratories, Inc. | STE020 | 13L0663-05 | Water | Water | 12/09/2013 13:00:00 | 12/16/2013 08:02:00 | 12/16/2013 17:00:00 | AL31312 | Alkalinity 2320B | SM2320B | General Preparation | Carbonate Alkalinity as CaCO3 | NA | FALSE | FALSE | ND | 0.050 | 5.0 | mg/l | TRUE | NA | 1 |  |  |  |  | CEF |  |  | U | [13 empty] | 10 | 2013-12-09
Lehigh Southwest Cement Company | Permanente Creek Selenium Impact Study | - | Alpha Analytical Laboratories, Inc. | STE020 | 13L0663-05 | Water | Water | 12/09/2013 13:00:00 | 12/16/2013 08:02:00 | 12/16/2013 17:00:00 | AL31312 | Alkalinity 2320B | SM2320B | General Preparation | Hydroxide Alkalinity as CaCO3 | NA | FALSE | FALSE | ND | 0.050 | 5.0 | mg/l | TRUE | NA | 1 |  |  |  |  | CEF |  |  | U | [13 empty] | 10 | 2013-12-09
Lehigh Southwest Cement Company | Permanente Creek Selenium Impact Study | - | Alpha Analytical Laboratories, Inc. | STE020 | 13L0663-05 | Water | Water | 12/09/2013 13:00:00 | 12/16/2013 08:02:00 | 12/16/2013 17:00:00 | AL31312 | Alkalinity 2320B | SM2320B | General Preparation | Total Alkalinity as CaCO3 | NA | FALSE | FALSE | 360 | 0.050 | 5.0 | mg/l | TRUE | NA | 1 |  |  |  |  | CEF | [16 empty] | 10 | 2013-12-09
Lehigh Southwest Cement Company | Permanente Creek Selenium Impact Study | - | Alpha Analytical Laboratories, Inc. | STE020 | 13L0663-05 | Water | Water | 12/09/2013 13:00:00 | 12/12/2013 10:55:00 | 12/18/2013 14:04:08 | AL31242 | Hardness Calc SM2340B | SM2340B | Metals Digest | Hardness, Total | NA | FALSE | FALSE | 514 | 1 | 5 | mg/l | TRUE | NA | 1 |  |  |  |  | MAM | [16 empty] | 40 | 2013-12-09
Lehigh Southwest Cement Company | Permanente Creek Selenium Impact Study | - | Alpha Analytical Laboratories, Inc. | STE020 | 13L0663-05 | Water | Water | 12/09/2013 13:00:00 | 12/12/2013 14:32:00 | 12/16/2013 16:00:00 | AL31248 | Solids, TSS-SM2540D | SM2540D | General Preparation | Total Suspended Solids | NA | FALSE | FALSE | 0.60 | 0.30 | 1.0 | mg/l | TRUE | NA | 1 |  |  |  |  | AEA |  |  | J | [13 empty] | 1 | 2013-12-09
Lehigh Southwest Cement Company | Permanente Creek Selenium Impact Study | - | Alpha Analytical Laboratories, Inc. | STE020 | 13L0663-05 | Water | Water | 12/09/2013 13:00:00 | 12/17/2013 09:19:00 | 12/18/2013 21:53:00 | AL31735 | TOC-SM5310C DBP | SM5310C | General Prep | Total Organic Carbon | NA | FALSE | FALSE | 0.737 | 0.100 | 0.300 | mg/l | TRUE | NA | 1 |  |  |  |  | RLB | [16 empty] | 80 | 2013-12-09
Lehigh Southwest Cement Company | Permanente Creek Selenium Impact Study | - | Alpha Analytical Laboratories, Inc. | STE010 | 13L0663-06 | Water | Water | 12/09/2013 13:45:00 | 12/12/2013 10:55:00 | 12/18/2013 14:53:14 | AL31242 | Ca Total ICP 200.7 | EPA 200.7 | Metals Digest | Calcium | 7440-70-2 | FALSE | FALSE | 120 | 0.010 | 1.0 | mg/l | TRUE | NA | 1 |  |  |  |  | MAM | [16 empty] | 80 | 2013-12-09
Lehigh Southwest Cement Company | Permanente Creek Selenium Impact Study | - | Alpha Analytical Laboratories, Inc. | STE010 | 13L0663-06 | Water | Water | 12/09/2013 13:45:00 | 12/12/2013 10:55:00 | 12/18/2013 14:53:14 | AL31242 | Mg Total ICP 200.7 | EPA 200.7 | Metals Digest | Magnesium | 7439-95-4 | FALSE | FALSE | 53 | 0.0080 | 1.0 | mg/l | TRUE | NA | 1 |  |  |  |  | MAM | [16 empty] | 140 | 2013-12-09
Lehigh Southwest Cement Company | Permanente Creek Selenium Impact Study | - | Alpha Analytical Laboratories, Inc. | STE010 | 13L0663-06 | Water | Water | 12/09/2013 13:45:00 | 12/10/2013 12:13:00 | 12/10/2013 22:34:27 | AL31051 | Sulfate 300.0 | EPA 300.0 | General Preparation | Sulfate as SO4 | 14808-79-8 | FALSE | FALSE | 140 | 0.45 | 2.5 | mg/l | TRUE | NA | 5 |  |  |  |  | SMP | [16 empty] | 1 | 2013-12-09
Lehigh Southwest Cement Company | Permanente Creek Selenium Impact Study | - | Alpha Analytical Laboratories, Inc. | STE010 | 13L0663-06 | Water | Water | 12/09/2013 13:45:00 | 12/10/2013 11:06:00 | 12/12/2013 14:00:00 | AL31031 | Chlorophyll-A | SM10200H | General Preparation | Chlorophyll-a | NA | FALSE | FALSE | 0.013 | 0.00025 | 0.010 | mg/l | TRUE | NA | 5 |  |  |  |  | SMC | [16 empty] | 1 | 2013-12-09
Lehigh Southwest Cement Company | Permanente Creek Selenium Impact Study | - | Alpha Analytical Laboratories, Inc. | STE010 | 13L0663-06 | Water | Water | 12/09/2013 13:45:00 | 12/16/2013 08:02:00 | 12/16/2013 17:00:00 | AL31312 | Alkalinity 2320B | SM2320B | General Preparation | Bicarbonate Alkalinity as CaCO3 | NA | FALSE | FALSE | 360 | 0.050 | 5.0 | mg/l | TRUE | NA | 1 |  |  |  |  | CEF | [16 empty] | 10 | 2013-12-09
Lehigh Southwest Cement Company | Permanente Creek Selenium Impact Study | - | Alpha Analytical Laboratories, Inc. | STE010 | 13L0663-06 | Water | Water | 12/09/2013 13:45:00 | 12/16/2013 08:02:00 | 12/16/2013 17:00:00 | AL31312 | Alkalinity 2320B | SM2320B | General Preparation | Carbonate Alkalinity as CaCO3 | NA | FALSE | FALSE | ND | 0.050 | 5.0 | mg/l | TRUE | NA | 1 |  |  |  |  | CEF |  |  | U | [13 empty] | 10 | 2013-12-09
Lehigh Southwest Cement Company | Permanente Creek Selenium Impact Study | - | Alpha Analytical Laboratories, Inc. | STE010 | 13L0663-06 | Water | Water | 12/09/2013 13:45:00 | 12/16/2013 08:02:00 | 12/16/2013 17:00:00 | AL31312 | Alkalinity 2320B | SM2320B | General Preparation | Hydroxide Alkalinity as CaCO3 | NA | FALSE | FALSE | ND | 0.050 | 5.0 | mg/l | TRUE | NA | 1 |  |  |  |  | CEF |  |  | U | [13 empty] | 10 | 2013-12-09
Lehigh Southwest Cement Company | Permanente Creek Selenium Impact Study | - | Alpha Analytical Laboratories, Inc. | STE010 | 13L0663-06 | Water | Water | 12/09/2013 13:45:00 | 12/16/2013 08:02:00 | 12/16/2013 17:00:00 | AL31312 | Alkalinity 2320B | SM2320B | General Preparation | Total Alkalinity as CaCO3 | NA | FALSE | FALSE | 360 | 0.050 | 5.0 | mg/l | TRUE | NA | 1 |  |  |  |  | CEF | [16 empty] | 10 | 2013-12-09
Lehigh Southwest Cement Company | Permanente Creek Selenium Impact Study | - | Alpha Analytical Laboratories, Inc. | STE010 | 13L0663-06 | Water | Water | 12/09/2013 13:45:00 | 12/12/2013 10:55:00 | 12/18/2013 14:53:14 | AL31242 | Hardness Calc SM2340B | SM2340B | Metals Digest | Hardness, Total | NA | FALSE | FALSE | 524 | 1 | 5 | mg/l | TRUE | NA | 1 |  |  |  |  | MAM | [16 empty] | 40 | 2013-12-09
Lehigh Southwest Cement Company | Permanente Creek Selenium Impact Study | - | Alpha Analytical Laboratories, Inc. | STE010 | 13L0663-06 | Water | Water | 12/09/2013 13:45:00 | 12/12/2013 14:32:00 | 12/16/2013 16:00:00 | AL31248 | Solids, TSS-SM2540D | SM2540D | General Preparation | Total Suspended Solids | NA | FALSE | FALSE | 1100 | 0.30 | 1.0 | mg/l | TRUE | NA | 1 |  |  |  |  | AEA | [16 empty] | 1 | 2013-12-09
Lehigh Southwest Cement Company | Permanente Creek Selenium Impact Study | - | Alpha Analytical Laboratories, Inc. | STE010 | 13L0663-06 | Water | Water | 12/09/2013 13:45:00 | 12/17/2013 09:19:00 | 12/18/2013 22:06:00 | AL31735 | TOC-SM5310C DBP | SM5310C | General Prep | Total Organic Carbon | NA | FALSE | FALSE | 1.56 | 0.100 | 0.300 | mg/l | TRUE | NA | 1 |  |  |  |  | RLB | [16 empty] | 80 | 2013-12-09
Lehigh Southwest Cement Company | Permanente Creek Selenium Impact Study | [none] | Alpha Analytical Laboratories, Inc. | WVC | 13L1146-01 | Soil | Soil | 12/09/2013 08:35:00 | 12/30/2013 14:57:00 | 12/30/2013 17:23:56 | AL33029 | Sulfate 300.0 Soil | EPA 300.0 | General Preparation | Sulfate as SO4 | 14808-79-8 | FALSE | FALSE | 22 | 0.50 | 5.0 | mg/kg | TRUE | Wet | 1 |  |  |  |  | SMP | [16 empty] | 1 | 2013-12-09
Lehigh Southwest Cement Company | Permanente Creek Selenium Impact Study | [none] | Alpha Analytical Laboratories, Inc. | Pond 13 | 13L1146-02 | Soil | Soil | 12/09/2013 10:15:00 | 12/30/2013 14:57:00 | 12/30/2013 17:39:01 | AL33029 | Sulfate 300.0 Soil | EPA 300.0 | General Preparation | Sulfate as SO4 | 14808-79-8 | FALSE | FALSE | 1200 | 2.5 | 25 | mg/kg | TRUE | Wet | 5 |  |  |  |  | SMP | [16 empty] | 1 | 2013-12-09
Lehigh Southwest Cement Company | Permanente Creek Selenium Impact Study | [none] | Alpha Analytical Laboratories, Inc. | FD- Pond 13 | 13L1146-03 | Soil | Soil | 12/09/2013 10:15:00 | 12/30/2013 14:57:00 | 12/30/2013 18:09:11 | AL33029 | Sulfate 300.0 Soil | EPA 300.0 | General Preparation | Sulfate as SO4 | 14808-79-8 | FALSE | FALSE | 1400 | 2.5 | 25 | mg/kg | TRUE | Wet | 5 |  |  |  |  | SMP | [16 empty] | 1 | 2013-12-09
Lehigh Southwest Cement Company | Permanente Creek Selenium Impact Study | [none] | Alpha Analytical Laboratories, Inc. | PER060 | 13L1146-04 | Soil | Soil | 12/09/2013 12:40:00 | 12/30/2013 14:57:00 | 12/30/2013 18:54:28 | AL33029 | Sulfate 300.0 Soil | EPA 300.0 | General Preparation | Sulfate as SO4 | 14808-79-8 | FALSE | FALSE | 100 | 0.50 | 5.0 | mg/kg | TRUE | Wet | 1 |  |  |  |  | SMP | [16 empty] | 1 | 2013-12-09
Lehigh Southwest Cement Company | Permanente Creek Selenium Impact Study | [none] | Alpha Analytical Laboratories, Inc. | PER045 | 13L1146-05 | Soil | Soil | 12/09/2013 13:20:00 | 12/30/2013 14:57:00 | 12/30/2013 19:54:49 | AL33029 | Sulfate 300.0 Soil | EPA 300.0 | General Preparation | Sulfate as SO4 | 14808-79-8 | FALSE | FALSE | 20 | 0.50 | 5.0 | mg/kg | TRUE | Wet | 1 |  |  |  |  | SMP | [16 empty] | 1 | 2013-12-09
Lehigh Southwest Cement Company | Permanente Creek Selenium Impact Study | [none] | Alpha Analytical Laboratories, Inc. | PER035 | 13L1146-06 | Soil | Soil | 12/09/2013 13:41:00 | 12/30/2013 14:57:00 | 12/30/2013 21:25:21 | AL33029 | Sulfate 300.0 Soil | EPA 300.0 | General Preparation | Sulfate as SO4 | 14808-79-8 | FALSE | FALSE | 17 | 0.50 | 5.0 | mg/kg | TRUE | Wet | 1 |  |  |  |  | SMP | [16 empty] | 1 | 2013-12-09
Lehigh Southwest Cement Company | Permanente Creek Selenium Impact Study | [none] | Alpha Analytical Laboratories, Inc. | STE020 | 13L1146-07 | Soil | Soil | 12/09/2013 13:00:00 | 12/30/2013 14:57:00 | 12/30/2013 21:55:32 | AL33029 | Sulfate 300.0 Soil | EPA 300.0 | General Preparation | Sulfate as SO4 | 14808-79-8 | FALSE | FALSE | 33 | 0.50 | 5.0 | mg/kg | TRUE | Wet | 1 |  |  |  |  | SMP | [16 empty] | 1 | 2013-12-09
Lehigh Southwest Cement Company | Permanente Creek Selenium Impact Study | [none] | Alpha Analytical Laboratories, Inc. | STE010 | 13L1146-08 | Soil | Soil | 12/09/2013 13:45:00 | 12/30/2013 14:57:00 | 12/30/2013 22:40:49 | AL33029 | Sulfate 300.0 Soil | EPA 300.0 | General Preparation | Sulfate as SO4 | 14808-79-8 | FALSE | FALSE | 200 | 0.50 | 5.0 | mg/kg | TRUE | Wet | 1 |  |  |  |  | SMP | [16 empty] | 1 | 2013-12-09
Lehigh Southwest Cement Company | Permanente Creek Selenium Impact Study | [none] | Alpha Analytical Laboratories, Inc. | Pond 13 | 14A0926-01 | Water | Water | 01/15/2014 10:00:00 | 01/17/2014 09:54:00 | 01/27/2014 19:43:40 | AA41650 | Ca Total ICP 200.7 | EPA 200.7 | Metals Digest | Calcium | 7440-70-2 | FALSE | FALSE | 110 | 0.010 | 1.0 | mg/l | TRUE | NA | 1 |  |  |  |  | MAM | [16 empty] | 80 | 2014-01-15
Lehigh Southwest Cement Company | Permanente Creek Selenium Impact Study | [none] | Alpha Analytical Laboratories, Inc. | Pond 13 | 14A0926-01 | Water | Water | 01/15/2014 10:00:00 | 01/17/2014 09:54:00 | 01/27/2014 19:43:40 | AA41650 | Mg Total ICP 200.7 | EPA 200.7 | Metals Digest | Magnesium | 7439-95-4 | FALSE | FALSE | 60 | 0.0080 | 1.0 | mg/l | TRUE | NA | 1 |  |  |  |  | MAM | [16 empty] | 140 | 2014-01-15
Lehigh Southwest Cement Company | Permanente Creek Selenium Impact Study | [none] | Alpha Analytical Laboratories, Inc. | Pond 13 | 14A0926-01 | Water | Water | 01/15/2014 10:00:00 | 01/17/2014 16:09:00 | 01/18/2014 03:50:39 | AA41731 | Sulfate 300.0 | EPA 300.0 | General Preparation | Sulfate as SO4 | 14808-79-8 | FALSE | FALSE | 450 | 1.8 | 10 | mg/l | TRUE | NA | 20 |  |  |  |  | SMP | [16 empty] | 1 | 2014-01-15
Lehigh Southwest Cement Company | Permanente Creek Selenium Impact Study | [none] | Alpha Analytical Laboratories, Inc. | Pond 13 | 14A0926-01 | Water | Water | 01/15/2014 10:00:00 | 01/16/2014 11:15:00 | 01/21/2014 11:00:00 | AA41640 | Chlorophyll-A | SM10200H | General Preparation | Chlorophyll-a | NA | FALSE | FALSE | 0.00090 | 0.000050 | 0.010 | mg/l | TRUE | NA | 1 |  |  |  |  | SMC |  |  | J | [13 empty] | 1 | 2014-01-15
Lehigh Southwest Cement Company | Permanente Creek Selenium Impact Study | [none] | Alpha Analytical Laboratories, Inc. | Pond 13 | 14A0926-01 | Water | Water | 01/15/2014 10:00:00 | 01/22/2014 12:32:00 | 01/22/2014 17:00:00 | AA41648 | Alkalinity 2320B | SM2320B | General Preparation | Bicarbonate Alkalinity as CaCO3 | NA | FALSE | FALSE | 95 | 0.050 | 5.0 | mg/l | TRUE | NA | 1 |  |  |  |  | CEF | [16 empty] | 10 | 2014-01-15
Lehigh Southwest Cement Company | Permanente Creek Selenium Impact Study | [none] | Alpha Analytical Laboratories, Inc. | Pond 13 | 14A0926-01 | Water | Water | 01/15/2014 10:00:00 | 01/22/2014 12:32:00 | 01/22/2014 17:00:00 | AA41648 | Alkalinity 2320B | SM2320B | General Preparation | Carbonate Alkalinity as CaCO3 | NA | FALSE | FALSE | ND | 0.050 | 5.0 | mg/l | TRUE | NA | 1 |  |  |  |  | CEF |  |  | U | [13 empty] | 10 | 2014-01-15
Lehigh Southwest Cement Company | Permanente Creek Selenium Impact Study | [none] | Alpha Analytical Laboratories, Inc. | Pond 13 | 14A0926-01 | Water | Water | 01/15/2014 10:00:00 | 01/22/2014 12:32:00 | 01/22/2014 17:00:00 | AA41648 | Alkalinity 2320B | SM2320B | General Preparation | Hydroxide Alkalinity as CaCO3 | NA | FALSE | FALSE | ND | 0.050 | 5.0 | mg/l | TRUE | NA | 1 |  |  |  |  | CEF |  |  | U | [13 empty] | 10 | 2014-01-15
Lehigh Southwest Cement Company | Permanente Creek Selenium Impact Study | [none] | Alpha Analytical Laboratories, Inc. | Pond 13 | 14A0926-01 | Water | Water | 01/15/2014 10:00:00 | 01/22/2014 12:32:00 | 01/22/2014 17:00:00 | AA41648 | Alkalinity 2320B | SM2320B | General Preparation | Total Alkalinity as CaCO3 | NA | FALSE | FALSE | 95 | 0.050 | 5.0 | mg/l | TRUE | NA | 1 |  |  |  |  | CEF | [16 empty] | 10 | 2014-01-15
Lehigh Southwest Cement Company | Permanente Creek Selenium Impact Study | [none] | Alpha Analytical Laboratories, Inc. | Pond 13 | 14A0926-01 | Water | Water | 01/15/2014 10:00:00 | 01/17/2014 09:54:00 | 01/27/2014 19:43:40 | AA41650 | Hardness Calc SM2340B | SM2340B | Metals Digest | Hardness, Total | NA | FALSE | FALSE | 531 | 1 | 5 | mg/l | TRUE | NA | 1 |  |  |  |  | MAM | [16 empty] | 40 | 2014-01-15
Lehigh Southwest Cement Company | Permanente Creek Selenium Impact Study | [none] | Alpha Analytical Laboratories, Inc. | Pond 13 | 14A0926-01 | Water | Water | 01/15/2014 10:00:00 | 01/17/2014 08:09:00 | 01/21/2014 14:30:00 | AA41706 | Solids, TSS-SM2540D | SM2540D | General Preparation | Total Suspended Solids | NA | FALSE | FALSE | ND | 0.30 | 1.0 | mg/l | TRUE | NA | 1 |  |  |  |  | AEA |  |  | U | [13 empty] | 1 | 2014-01-15
Lehigh Southwest Cement Company | Permanente Creek Selenium Impact Study | [none] | Alpha Analytical Laboratories, Inc. | Pond 13 | 14A0926-01 | Water | Water | 01/15/2014 10:00:00 | 01/25/2014 14:13:00 | 01/26/2014 07:45:00 | AA42503 | TOC-SM5310C DBP | SM5310C | General Prep | Total Organic Carbon | NA | FALSE | FALSE | 5.67 | 0.100 | 0.300 | mg/l | TRUE | NA | 1 |  |  |  |  | RLB | [16 empty] | 80 | 2014-01-15
Lehigh Southwest Cement Company | Permanente Creek Selenium Impact Study | [none] | Alpha Analytical Laboratories, Inc. | Pond 14 | 14A0926-02 | Water | Water | 01/15/2014 11:00:00 | 01/17/2014 09:54:00 | 01/27/2014 19:48:49 | AA41650 | Ca Total ICP 200.7 | EPA 200.7 | Metals Digest | Calcium | 7440-70-2 | FALSE | FALSE | 160 | 0.010 | 1.0 | mg/l | TRUE | NA | 1 |  |  |  |  | MAM | [16 empty] | 80 | 2014-01-15
Lehigh Southwest Cement Company | Permanente Creek Selenium Impact Study | [none] | Alpha Analytical Laboratories, Inc. | Pond 14 | 14A0926-02 | Water | Water | 01/15/2014 11:00:00 | 01/17/2014 09:54:00 | 01/27/2014 19:48:49 | AA41650 | Mg Total ICP 200.7 | EPA 200.7 | Metals Digest | Magnesium | 7439-95-4 | FALSE | FALSE | 47 | 0.0080 | 1.0 | mg/l | TRUE | NA | 1 |  |  |  |  | MAM | [16 empty] | 140 | 2014-01-15
Lehigh Southwest Cement Company | Permanente Creek Selenium Impact Study | [none] | Alpha Analytical Laboratories, Inc. | Pond 14 | 14A0926-02 | Water | Water | 01/15/2014 11:00:00 | 01/17/2014 16:09:00 | 01/18/2014 04:20:50 | AA41731 | Sulfate 300.0 | EPA 300.0 | General Preparation | Sulfate as SO4 | 14808-79-8 | FALSE | FALSE | 410 | 2.2 | 12 | mg/l | TRUE | NA | 25 |  |  |  |  | SMP | [16 empty] | 1 | 2014-01-15
Lehigh Southwest Cement Company | Permanente Creek Selenium Impact Study | [none] | Alpha Analytical Laboratories, Inc. | Pond 14 | 14A0926-02 | Water | Water | 01/15/2014 11:00:00 | 01/16/2014 11:15:00 | 01/21/2014 11:00:00 | AA41640 | Chlorophyll-A | SM10200H | General Preparation | Chlorophyll-a | NA | FALSE | FALSE | 0.025 | 0.00050 | 0.010 | mg/l | TRUE | NA | 10 |  |  |  |  | SMC | [16 empty] | 1 | 2014-01-15
Lehigh Southwest Cement Company | Permanente Creek Selenium Impact Study | [none] | Alpha Analytical Laboratories, Inc. | Pond 14 | 14A0926-02 | Water | Water | 01/15/2014 11:00:00 | 01/22/2014 12:32:00 | 01/22/2014 17:00:00 | AA41648 | Alkalinity 2320B | SM2320B | General Preparation | Bicarbonate Alkalinity as CaCO3 | NA | FALSE | FALSE | 240 | 0.050 | 5.0 | mg/l | TRUE | NA | 1 |  |  |  |  | CEF | [16 empty] | 10 | 2014-01-15
Lehigh Southwest Cement Company | Permanente Creek Selenium Impact Study | [none] | Alpha Analytical Laboratories, Inc. | Pond 14 | 14A0926-02 | Water | Water | 01/15/2014 11:00:00 | 01/22/2014 12:32:00 | 01/22/2014 17:00:00 | AA41648 | Alkalinity 2320B | SM2320B | General Preparation | Carbonate Alkalinity as CaCO3 | NA | FALSE | FALSE | ND | 0.050 | 5.0 | mg/l | TRUE | NA | 1 |  |  |  |  | CEF |  |  | U | [13 empty] | 10 | 2014-01-15
Lehigh Southwest Cement Company | Permanente Creek Selenium Impact Study | [none] | Alpha Analytical Laboratories, Inc. | Pond 14 | 14A0926-02 | Water | Water | 01/15/2014 11:00:00 | 01/22/2014 12:32:00 | 01/22/2014 17:00:00 | AA41648 | Alkalinity 2320B | SM2320B | General Preparation | Hydroxide Alkalinity as CaCO3 | NA | FALSE | FALSE | ND | 0.050 | 5.0 | mg/l | TRUE | NA | 1 |  |  |  |  | CEF |  |  | U | [13 empty] | 10 | 2014-01-15
Lehigh Southwest Cement Company | Permanente Creek Selenium Impact Study | [none] | Alpha Analytical Laboratories, Inc. | Pond 14 | 14A0926-02 | Water | Water | 01/15/2014 11:00:00 | 01/22/2014 12:32:00 | 01/22/2014 17:00:00 | AA41648 | Alkalinity 2320B | SM2320B | General Preparation | Total Alkalinity as CaCO3 | NA | FALSE | FALSE | 240 | 0.050 | 5.0 | mg/l | TRUE | NA | 1 |  |  |  |  | CEF | [16 empty] | 10 | 2014-01-15
Lehigh Southwest Cement Company | Permanente Creek Selenium Impact Study | [none] | Alpha Analytical Laboratories, Inc. | Pond 14 | 14A0926-02 | Water | Water | 01/15/2014 11:00:00 | 01/17/2014 09:54:00 | 01/27/2014 19:48:49 | AA41650 | Hardness Calc SM2340B | SM2340B | Metals Digest | Hardness, Total | NA | FALSE | FALSE | 589 | 1 | 5 | mg/l | TRUE | NA | 1 |  |  |  |  | MAM | [16 empty] | 40 | 2014-01-15
Lehigh Southwest Cement Company | Permanente Creek Selenium Impact Study | [none] | Alpha Analytical Laboratories, Inc. | Pond 14 | 14A0926-02 | Water | Water | 01/15/2014 11:00:00 | 01/17/2014 08:09:00 | 01/21/2014 14:30:00 | AA41706 | Solids, TSS-SM2540D | SM2540D | General Preparation | Total Suspended Solids | NA | FALSE | FALSE | 9.8 | 0.30 | 1.0 | mg/l | TRUE | NA | 1 |  |  |  |  | AEA | [16 empty] | 1 | 2014-01-15
Lehigh Southwest Cement Company | Permanente Creek Selenium Impact Study | [none] | Alpha Analytical Laboratories, Inc. | Pond 14 | 14A0926-02 | Water | Water | 01/15/2014 11:00:00 | 01/25/2014 14:13:00 | 01/26/2014 07:59:00 | AA42503 | TOC-SM5310C DBP | SM5310C | General Prep | Total Organic Carbon | NA | FALSE | FALSE | 3.85 | 0.100 | 0.300 | mg/l | TRUE | NA | 1 |  |  |  |  | RLB | [16 empty] | 80 | 2014-01-15
Lehigh Southwest Cement Company | Permanente Creek Selenium Impact Study | [none] | Alpha Analytical Laboratories, Inc. | PER 010 | 14A0926-03 | Water | Water | 01/15/2014 12:27:00 | 01/17/2014 09:54:00 | 01/27/2014 19:54:01 | AA41650 | Ca Total ICP 200.7 | EPA 200.7 | Metals Digest | Calcium | 7440-70-2 | FALSE | FALSE | 120 | 0.010 | 1.0 | mg/l | TRUE | NA | 1 |  |  |  |  | MAM | [16 empty] | 80 | 2014-01-15
Lehigh Southwest Cement Company | Permanente Creek Selenium Impact Study | [none] | Alpha Analytical Laboratories, Inc. | PER 010 | 14A0926-03 | Water | Water | 01/15/2014 12:27:00 | 01/17/2014 09:54:00 | 01/27/2014 19:54:01 | AA41650 | Mg Total ICP 200.7 | EPA 200.7 | Metals Digest | Magnesium | 7439-95-4 | FALSE | FALSE | 65 | 0.0080 | 1.0 | mg/l | TRUE | NA | 1 |  |  |  |  | MAM | [16 empty] | 140 | 2014-01-15
Lehigh Southwest Cement Company | Permanente Creek Selenium Impact Study | [none] | Alpha Analytical Laboratories, Inc. | PER 010 | 14A0926-03 | Water | Water | 01/15/2014 12:27:00 | 01/17/2014 16:09:00 | 01/18/2014 05:21:11 | AA41731 | Sulfate 300.0 | EPA 300.0 | General Preparation | Sulfate as SO4 | 14808-79-8 | FALSE | FALSE | 120 | 1.8 | 10 | mg/l | TRUE | NA | 20 |  |  |  |  | SMP | [16 empty] | 1 | 2014-01-15
Lehigh Southwest Cement Company | Permanente Creek Selenium Impact Study | [none] | Alpha Analytical Laboratories, Inc. | PER 010 | 14A0926-03 | Water | Water | 01/15/2014 12:27:00 | 01/16/2014 11:15:00 | 01/21/2014 11:00:00 | AA41640 | Chlorophyll-A | SM10200H | General Preparation | Chlorophyll-a | NA | FALSE | FALSE | 0.0048 | 0.00010 | 0.010 | mg/l | TRUE | NA | 2 |  |  |  |  | SMC |  |  | J | [13 empty] | 1 | 2014-01-15
Lehigh Southwest Cement Company | Permanente Creek Selenium Impact Study | [none] | Alpha Analytical Laboratories, Inc. | PER 010 | 14A0926-03 | Water | Water | 01/15/2014 12:27:00 | 01/22/2014 12:32:00 | 01/22/2014 17:00:00 | AA41648 | Alkalinity 2320B | SM2320B | General Preparation | Bicarbonate Alkalinity as CaCO3 | NA | FALSE | FALSE | 380 | 0.050 | 5.0 | mg/l | TRUE | NA | 1 |  |  |  |  | CEF | [16 empty] | 10 | 2014-01-15
Lehigh Southwest Cement Company | Permanente Creek Selenium Impact Study | [none] | Alpha Analytical Laboratories, Inc. | PER 010 | 14A0926-03 | Water | Water | 01/15/2014 12:27:00 | 01/22/2014 12:32:00 | 01/22/2014 17:00:00 | AA41648 | Alkalinity 2320B | SM2320B | General Preparation | Carbonate Alkalinity as CaCO3 | NA | FALSE | FALSE | ND | 0.050 | 5.0 | mg/l | TRUE | NA | 1 |  |  |  |  | CEF |  |  | U | [13 empty] | 10 | 2014-01-15
Lehigh Southwest Cement Company | Permanente Creek Selenium Impact Study | [none] | Alpha Analytical Laboratories, Inc. | PER 010 | 14A0926-03 | Water | Water | 01/15/2014 12:27:00 | 01/22/2014 12:32:00 | 01/22/2014 17:00:00 | AA41648 | Alkalinity 2320B | SM2320B | General Preparation | Hydroxide Alkalinity as CaCO3 | NA | FALSE | FALSE | ND | 0.050 | 5.0 | mg/l | TRUE | NA | 1 |  |  |  |  | CEF |  |  | U | [13 empty] | 10 | 2014-01-15
Lehigh Southwest Cement Company | Permanente Creek Selenium Impact Study | [none] | Alpha Analytical Laboratories, Inc. | PER 010 | 14A0926-03 | Water | Water | 01/15/2014 12:27:00 | 01/22/2014 12:32:00 | 01/22/2014 17:00:00 | AA41648 | Alkalinity 2320B | SM2320B | General Preparation | Total Alkalinity as CaCO3 | NA | FALSE | FALSE | 380 | 0.050 | 5.0 | mg/l | TRUE | NA | 1 |  |  |  |  | CEF | [16 empty] | 10 | 2014-01-15
Lehigh Southwest Cement Company | Permanente Creek Selenium Impact Study | [none] | Alpha Analytical Laboratories, Inc. | PER 010 | 14A0926-03 | Water | Water | 01/15/2014 12:27:00 | 01/17/2014 09:54:00 | 01/27/2014 19:54:01 | AA41650 | Hardness Calc SM2340B | SM2340B | Metals Digest | Hardness, Total | NA | FALSE | FALSE | 556 | 1 | 5 | mg/l | TRUE | NA | 1 |  |  |  |  | MAM | [16 empty] | 40 | 2014-01-15
Lehigh Southwest Cement Company | Permanente Creek Selenium Impact Study | [none] | Alpha Analytical Laboratories, Inc. | PER 010 | 14A0926-03 | Water | Water | 01/15/2014 12:27:00 | 01/17/2014 08:09:00 | 01/21/2014 14:30:00 | AA41706 | Solids, TSS-SM2540D | SM2540D | General Preparation | Total Suspended Solids | NA | FALSE | FALSE | 7.2 | 0.30 | 1.0 | mg/l | TRUE | NA | 1 |  |  |  |  | AEA | [16 empty] | 1 | 2014-01-15
Lehigh Southwest Cement Company | Permanente Creek Selenium Impact Study | [none] | Alpha Analytical Laboratories, Inc. | PER 010 | 14A0926-03 | Water | Water | 01/15/2014 12:27:00 | 01/25/2014 14:13:00 | 01/26/2014 08:12:00 | AA42503 | TOC-SM5310C DBP | SM5310C | General Prep | Total Organic Carbon | NA | FALSE | FALSE | 1.46 | 0.100 | 0.300 | mg/l | TRUE | NA | 1 |  |  |  |  | RLB | [16 empty] | 80 | 2014-01-15
Lehigh Southwest Cement Company | Permanente Creek Selenium Impact Study | [none] | Alpha Analytical Laboratories, Inc. | Pond 13 | 14B0744-01 | Water | Water | 02/10/2014 11:15:00 | 02/12/2014 13:47:00 | 02/14/2014 17:35:06 | AB41248 | Ca Total ICP 200.7 | EPA 200.7 | Metals Digest | Calcium | 7440-70-2 | FALSE | FALSE | 140 | 0.010 | 1.0 | mg/l | TRUE | NA | 1 |  |  |  |  | MAM | [17 empty] | 2014-02-10
Lehigh Southwest Cement Company | Permanente Creek Selenium Impact Study | [none] | Alpha Analytical Laboratories, Inc. | Pond 13 | 14B0744-01 | Water | Water | 02/10/2014 11:15:00 | 02/12/2014 13:47:00 | 02/14/2014 17:35:06 | AB41248 | Mg Total ICP 200.7 | EPA 200.7 | Metals Digest | Magnesium | 7439-95-4 | FALSE | FALSE | 60 | 0.0080 | 1.0 | mg/l | TRUE | NA | 1 |  |  |  |  | MAM | [17 empty] | 2014-02-10
Lehigh Southwest Cement Company | Permanente Creek Selenium Impact Study | [none] | Alpha Analytical Laboratories, Inc. | Pond 13 | 14B0744-01 | Water | Water | 02/10/2014 11:15:00 | 02/19/2014 08:08:00 | 02/20/2014 14:25:45 | AB41926 | Sulfate 300.0 | EPA 300.0 | General Preparation | Sulfate as SO4 | 14808-79-8 | FALSE | FALSE | 420 | 0.90 | 5.0 | mg/l | TRUE | NA | 10 |  |  |  |  | SMP | [17 empty] | 2014-02-10
Lehigh Southwest Cement Company | Permanente Creek Selenium Impact Study | [none] | Alpha Analytical Laboratories, Inc. | Pond 13 | 14B0744-01 | Water | Water | 02/10/2014 11:15:00 | 02/11/2014 12:00:00 | 02/24/2014 15:30:00 | AB41144 | Chlorophyll-A | SM10200H | General Preparation | Chlorophyll-a | NA | FALSE | FALSE | 0.0060 | 0.00010 | 0.010 | mg/l | TRUE | NA | 2 |  |  |  |  | SMC |  |  | J | [14 empty] | 2014-02-10
Lehigh Southwest Cement Company | Permanente Creek Selenium Impact Study | [none] | Alpha Analytical Laboratories, Inc. | Pond 13 | 14B0744-01 | Water | Water | 02/10/2014 11:15:00 | 02/22/2014 10:00:00 | 02/22/2014 17:00:00 | AB41229 | Alkalinity 2320B | SM2320B | General Preparation | Bicarbonate Alkalinity as CaCO3 | NA | FALSE | FALSE | 160 | 0.050 | 5.0 | mg/l | TRUE | NA | 1 |  |  |  |  | CEF | [17 empty] | 2014-02-10
Lehigh Southwest Cement Company | Permanente Creek Selenium Impact Study | [none] | Alpha Analytical Laboratories, Inc. | Pond 13 | 14B0744-01 | Water | Water | 02/10/2014 11:15:00 | 02/22/2014 10:00:00 | 02/22/2014 17:00:00 | AB41229 | Alkalinity 2320B | SM2320B | General Preparation | Carbonate Alkalinity as CaCO3 | NA | FALSE | FALSE | ND | 0.050 | 5.0 | mg/l | TRUE | NA | 1 |  |  |  |  | CEF |  |  | U | [14 empty] | 2014-02-10
Lehigh Southwest Cement Company | Permanente Creek Selenium Impact Study | [none] | Alpha Analytical Laboratories, Inc. | Pond 13 | 14B0744-01 | Water | Water | 02/10/2014 11:15:00 | 02/22/2014 10:00:00 | 02/22/2014 17:00:00 | AB41229 | Alkalinity 2320B | SM2320B | General Preparation | Hydroxide Alkalinity as CaCO3 | NA | FALSE | FALSE | ND | 0.050 | 5.0 | mg/l | TRUE | NA | 1 |  |  |  |  | CEF |  |  | U | [14 empty] | 2014-02-10
Lehigh Southwest Cement Company | Permanente Creek Selenium Impact Study | [none] | Alpha Analytical Laboratories, Inc. | Pond 13 | 14B0744-01 | Water | Water | 02/10/2014 11:15:00 | 02/22/2014 10:00:00 | 02/22/2014 17:00:00 | AB41229 | Alkalinity 2320B | SM2320B | General Preparation | Total Alkalinity as CaCO3 | NA | FALSE | FALSE | 160 | 0.050 | 5.0 | mg/l | TRUE | NA | 1 |  |  |  |  | CEF | [17 empty] | 2014-02-10
Lehigh Southwest Cement Company | Permanente Creek Selenium Impact Study | [none] | Alpha Analytical Laboratories, Inc. | Pond 13 | 14B0744-01 | Water | Water | 02/10/2014 11:15:00 | 02/12/2014 13:47:00 | 02/14/2014 17:35:06 | AB41248 | Hardness Calc SM2340B | SM2340B | Metals Digest | Hardness, Total | NA | FALSE | FALSE | 608 | 1 | 5 | mg/l | TRUE | NA | 1 |  |  |  |  | MAM | [17 empty] | 2014-02-10
Lehigh Southwest Cement Company | Permanente Creek Selenium Impact Study | [none] | Alpha Analytical Laboratories, Inc. | Pond 13 | 14B0744-01 | Water | Water | 02/10/2014 11:15:00 | 02/16/2014 14:41:00 | 02/18/2014 16:26:23 | AB41443 | Solids, TSS-SM2540D | SM2540D | General Preparation | Total Suspended Solids | NA | FALSE | FALSE | 21 | 0.30 | 1.0 | mg/l | TRUE | NA | 1 |  |  |  |  | AEA | [17 empty] | 2014-02-10
Lehigh Southwest Cement Company | Permanente Creek Selenium Impact Study | [none] | Alpha Analytical Laboratories, Inc. | Pond 13 | 14B0744-01 | Water | Water | 02/10/2014 11:15:00 | 02/22/2014 14:11:00 | 02/22/2014 21:11:00 | AB42207 | TOC-SM5310C DBP | SM5310C | General Prep | Total Organic Carbon | NA | FALSE | FALSE | 3.77 | 0.100 | 0.300 | mg/l | TRUE | NA | 1 |  |  |  |  | RLB | [17 empty] | 2014-02-10
Lehigh Southwest Cement Company | Permanente Creek Selenium Impact Study | [none] | Alpha Analytical Laboratories, Inc. | Pond 14 | 14B0744-02 | Water | Water | 02/10/2014 11:40:00 | 02/12/2014 13:47:00 | 02/14/2014 17:40:14 | AB41248 | Ca Total ICP 200.7 | EPA 200.7 | Metals Digest | Calcium | 7440-70-2 | FALSE | FALSE | 140 | 0.010 | 1.0 | mg/l | TRUE | NA | 1 |  |  |  |  | MAM | [17 empty] | 2014-02-10
Lehigh Southwest Cement Company | Permanente Creek Selenium Impact Study | [none] | Alpha Analytical Laboratories, Inc. | Pond 14 | 14B0744-02 | Water | Water | 02/10/2014 11:40:00 | 02/12/2014 13:47:00 | 02/14/2014 17:40:14 | AB41248 | Mg Total ICP 200.7 | EPA 200.7 | Metals Digest | Magnesium | 7439-95-4 | FALSE | FALSE | 33 | 0.0080 | 1.0 | mg/l | TRUE | NA | 1 |  |  |  |  | MAM | [17 empty] | 2014-02-10
Lehigh Southwest Cement Company | Permanente Creek Selenium Impact Study | [none] | Alpha Analytical Laboratories, Inc. | Pond 14 | 14B0744-02 | Water | Water | 02/10/2014 11:40:00 | 02/19/2014 08:08:00 | 02/20/2014 14:40:51 | AB41926 | Sulfate 300.0 | EPA 300.0 | General Preparation | Sulfate as SO4 | 14808-79-8 | FALSE | FALSE | 370 | 0.90 | 5.0 | mg/l | TRUE | NA | 10 |  |  |  |  | SMP | [17 empty] | 2014-02-10
Lehigh Southwest Cement Company | Permanente Creek Selenium Impact Study | [none] | Alpha Analytical Laboratories, Inc. | Pond 14 | 14B0744-02 | Water | Water | 02/10/2014 11:40:00 | 02/11/2014 12:00:00 | 02/24/2014 15:30:00 | AB41144 | Chlorophyll-A | SM10200H | General Preparation | Chlorophyll-a | NA | FALSE | FALSE | 0.0063 | 0.00010 | 0.010 | mg/l | TRUE | NA | 2 |  |  |  |  | SMC |  |  | J | [14 empty] | 2014-02-10
Lehigh Southwest Cement Company | Permanente Creek Selenium Impact Study | [none] | Alpha Analytical Laboratories, Inc. | Pond 14 | 14B0744-02 | Water | Water | 02/10/2014 11:40:00 | 02/22/2014 10:00:00 | 02/22/2014 17:00:00 | AB41229 | Alkalinity 2320B | SM2320B | General Preparation | Bicarbonate Alkalinity as CaCO3 | NA | FALSE | FALSE | 160 | 0.050 | 5.0 | mg/l | TRUE | NA | 1 |  |  |  |  | CEF | [17 empty] | 2014-02-10
Lehigh Southwest Cement Company | Permanente Creek Selenium Impact Study | [none] | Alpha Analytical Laboratories, Inc. | Pond 14 | 14B0744-02 | Water | Water | 02/10/2014 11:40:00 | 02/22/2014 10:00:00 | 02/22/2014 17:00:00 | AB41229 | Alkalinity 2320B | SM2320B | General Preparation | Carbonate Alkalinity as CaCO3 | NA | FALSE | FALSE | ND | 0.050 | 5.0 | mg/l | TRUE | NA | 1 |  |  |  |  | CEF |  |  | U | [14 empty] | 2014-02-10
Lehigh Southwest Cement Company | Permanente Creek Selenium Impact Study | [none] | Alpha Analytical Laboratories, Inc. | Pond 14 | 14B0744-02 | Water | Water | 02/10/2014 11:40:00 | 02/22/2014 10:00:00 | 02/22/2014 17:00:00 | AB41229 | Alkalinity 2320B | SM2320B | General Preparation | Hydroxide Alkalinity as CaCO3 | NA | FALSE | FALSE | ND | 0.050 | 5.0 | mg/l | TRUE | NA | 1 |  |  |  |  | CEF |  |  | U | [14 empty] | 2014-02-10
Lehigh Southwest Cement Company | Permanente Creek Selenium Impact Study | [none] | Alpha Analytical Laboratories, Inc. | Pond 14 | 14B0744-02 | Water | Water | 02/10/2014 11:40:00 | 02/22/2014 10:00:00 | 02/22/2014 17:00:00 | AB41229 | Alkalinity 2320B | SM2320B | General Preparation | Total Alkalinity as CaCO3 | NA | FALSE | FALSE | 160 | 0.050 | 5.0 | mg/l | TRUE | NA | 1 |  |  |  |  | CEF | [17 empty] | 2014-02-10
Lehigh Southwest Cement Company | Permanente Creek Selenium Impact Study | [none] | Alpha Analytical Laboratories, Inc. | Pond 14 | 14B0744-02 | Water | Water | 02/10/2014 11:40:00 | 02/12/2014 13:47:00 | 02/14/2014 17:40:14 | AB41248 | Hardness Calc SM2340B | SM2340B | Metals Digest | Hardness, Total | NA | FALSE | FALSE | 476 | 1 | 5 | mg/l | TRUE | NA | 1 |  |  |  |  | MAM | [17 empty] | 2014-02-10
Lehigh Southwest Cement Company | Permanente Creek Selenium Impact Study | [none] | Alpha Analytical Laboratories, Inc. | Pond 14 | 14B0744-02 | Water | Water | 02/10/2014 11:40:00 | 02/16/2014 14:41:00 | 02/18/2014 16:26:23 | AB41443 | Solids, TSS-SM2540D | SM2540D | General Preparation | Total Suspended Solids | NA | FALSE | FALSE | 10 | 0.30 | 1.0 | mg/l | TRUE | NA | 1 |  |  |  |  | AEA | [17 empty] | 2014-02-10
Lehigh Southwest Cement Company | Permanente Creek Selenium Impact Study | [none] | Alpha Analytical Laboratories, Inc. | Pond 14 | 14B0744-02 | Water | Water | 02/10/2014 11:40:00 | 02/22/2014 14:11:00 | 02/22/2014 21:26:00 | AB42207 | TOC-SM5310C DBP | SM5310C | General Prep | Total Organic Carbon | NA | FALSE | FALSE | 5.67 | 0.100 | 0.300 | mg/l | TRUE | NA | 1 |  |  |  |  | RLB | [17 empty] | 2014-02-10
Lehigh Southwest Cement Company | Permanente Creek Selenium Impact Study | [none] | Alpha Analytical Laboratories, Inc. | PER070 | 14B0744-03 | Water | Water | 02/10/2014 12:30:00 | 02/12/2014 13:47:00 | 02/14/2014 17:45:25 | AB41248 | Ca Total ICP 200.7 | EPA 200.7 | Metals Digest | Calcium | 7440-70-2 | FALSE | FALSE | 140 | 0.010 | 1.0 | mg/l | TRUE | NA | 1 |  |  |  |  | MAM | [17 empty] | 2014-02-10
Lehigh Southwest Cement Company | Permanente Creek Selenium Impact Study | [none] | Alpha Analytical Laboratories, Inc. | PER070 | 14B0744-03 | Water | Water | 02/10/2014 12:30:00 | 02/12/2014 13:47:00 | 02/14/2014 17:45:25 | AB41248 | Mg Total ICP 200.7 | EPA 200.7 | Metals Digest | Magnesium | 7439-95-4 | FALSE | FALSE | 34 | 0.0080 | 1.0 | mg/l | TRUE | NA | 1 |  |  |  |  | MAM | [17 empty] | 2014-02-10
Lehigh Southwest Cement Company | Permanente Creek Selenium Impact Study | [none] | Alpha Analytical Laboratories, Inc. | PER070 | 14B0744-03 | Water | Water | 02/10/2014 12:30:00 | 02/19/2014 08:08:00 | 02/20/2014 14:55:56 | AB41926 | Sulfate 300.0 | EPA 300.0 | General Preparation | Sulfate as SO4 | 14808-79-8 | FALSE | FALSE | 390 | 0.90 | 5.0 | mg/l | TRUE | NA | 10 |  |  |  |  | SMP | [17 empty] | 2014-02-10
Lehigh Southwest Cement Company | Permanente Creek Selenium Impact Study | [none] | Alpha Analytical Laboratories, Inc. | PER070 | 14B0744-03 | Water | Water | 02/10/2014 12:30:00 | 02/11/2014 12:00:00 | 02/24/2014 15:30:00 | AB41144 | Chlorophyll-A | SM10200H | General Preparation | Chlorophyll-a | NA | FALSE | FALSE | 0.0036 | 0.000050 | 0.010 | mg/l | TRUE | NA | 1 |  |  |  |  | SMC |  |  | J | [14 empty] | 2014-02-10
Lehigh Southwest Cement Company | Permanente Creek Selenium Impact Study | [none] | Alpha Analytical Laboratories, Inc. | PER070 | 14B0744-03 | Water | Water | 02/10/2014 12:30:00 | 02/22/2014 10:00:00 | 02/22/2014 17:00:00 | AB41229 | Alkalinity 2320B | SM2320B | General Preparation | Bicarbonate Alkalinity as CaCO3 | NA | FALSE | FALSE | 170 | 0.050 | 5.0 | mg/l | TRUE | NA | 1 |  |  |  |  | CEF | [17 empty] | 2014-02-10
Lehigh Southwest Cement Company | Permanente Creek Selenium Impact Study | [none] | Alpha Analytical Laboratories, Inc. | PER070 | 14B0744-03 | Water | Water | 02/10/2014 12:30:00 | 02/22/2014 10:00:00 | 02/22/2014 17:00:00 | AB41229 | Alkalinity 2320B | SM2320B | General Preparation | Carbonate Alkalinity as CaCO3 | NA | FALSE | FALSE | ND | 0.050 | 5.0 | mg/l | TRUE | NA | 1 |  |  |  |  | CEF |  |  | U | [14 empty] | 2014-02-10
Lehigh Southwest Cement Company | Permanente Creek Selenium Impact Study | [none] | Alpha Analytical Laboratories, Inc. | PER070 | 14B0744-03 | Water | Water | 02/10/2014 12:30:00 | 02/22/2014 10:00:00 | 02/22/2014 17:00:00 | AB41229 | Alkalinity 2320B | SM2320B | General Preparation | Hydroxide Alkalinity as CaCO3 | NA | FALSE | FALSE | ND | 0.050 | 5.0 | mg/l | TRUE | NA | 1 |  |  |  |  | CEF |  |  | U | [14 empty] | 2014-02-10
Lehigh Southwest Cement Company | Permanente Creek Selenium Impact Study | [none] | Alpha Analytical Laboratories, Inc. | PER070 | 14B0744-03 | Water | Water | 02/10/2014 12:30:00 | 02/22/2014 10:00:00 | 02/22/2014 17:00:00 | AB41229 | Alkalinity 2320B | SM2320B | General Preparation | Total Alkalinity as CaCO3 | NA | FALSE | FALSE | 170 | 0.050 | 5.0 | mg/l | TRUE | NA | 1 |  |  |  |  | CEF | [17 empty] | 2014-02-10
Lehigh Southwest Cement Company | Permanente Creek Selenium Impact Study | [none] | Alpha Analytical Laboratories, Inc. | PER070 | 14B0744-03 | Water | Water | 02/10/2014 12:30:00 | 02/12/2014 13:47:00 | 02/14/2014 17:45:25 | AB41248 | Hardness Calc SM2340B | SM2340B | Metals Digest | Hardness, Total | NA | FALSE | FALSE | 496 | 1 | 5 | mg/l | TRUE | NA | 1 |  |  |  |  | MAM | [17 empty] | 2014-02-10
Lehigh Southwest Cement Company | Permanente Creek Selenium Impact Study | [none] | Alpha Analytical Laboratories, Inc. | PER070 | 14B0744-03 | Water | Water | 02/10/2014 12:30:00 | 02/16/2014 14:41:00 | 02/18/2014 16:26:23 | AB41443 | Solids, TSS-SM2540D | SM2540D | General Preparation | Total Suspended Solids | NA | FALSE | FALSE | ND | 0.30 | 1.0 | mg/l | TRUE | NA | 1 |  |  |  |  | AEA |  |  | U | [14 empty] | 2014-02-10
Lehigh Southwest Cement Company | Permanente Creek Selenium Impact Study | [none] | Alpha Analytical Laboratories, Inc. | PER070 | 14B0744-03 | Water | Water | 02/10/2014 12:30:00 | 02/22/2014 14:11:00 | 02/22/2014 21:41:00 | AB42207 | TOC-SM5310C DBP | SM5310C | General Prep | Total Organic Carbon | NA | FALSE | FALSE | 4.51 | 0.100 | 0.300 | mg/l | TRUE | NA | 1 |  |  |  |  | RLB | [17 empty] | 2014-02-10
Lehigh Southwest Cement Company | Permanente Creek Selenium Impact Study | [none] | Alpha Analytical Laboratories, Inc. | PER060 | 14B0744-04 | Water | Water | 02/10/2014 13:01:00 | 02/12/2014 13:47:00 | 02/14/2014 17:50:37 | AB41248 | Ca Total ICP 200.7 | EPA 200.7 | Metals Digest | Calcium | 7440-70-2 | FALSE | FALSE | 180 | 0.010 | 1.0 | mg/l | TRUE | NA | 1 |  |  |  |  | MAM | [17 empty] | 2014-02-10
Lehigh Southwest Cement Company | Permanente Creek Selenium Impact Study | [none] | Alpha Analytical Laboratories, Inc. | PER060 | 14B0744-04 | Water | Water | 02/10/2014 13:01:00 | 02/12/2014 13:47:00 | 02/14/2014 17:50:37 | AB41248 | Mg Total ICP 200.7 | EPA 200.7 | Metals Digest | Magnesium | 7439-95-4 | FALSE | FALSE | 58 | 0.0080 | 1.0 | mg/l | TRUE | NA | 1 |  |  |  |  | MAM | [17 empty] | 2014-02-10
Lehigh Southwest Cement Company | Permanente Creek Selenium Impact Study | [none] | Alpha Analytical Laboratories, Inc. | PER060 | 14B0744-04 | Water | Water | 02/10/2014 13:01:00 | 02/19/2014 08:08:00 | 02/20/2014 15:11:02 | AB41926 | Sulfate 300.0 | EPA 300.0 | General Preparation | Sulfate as SO4 | 14808-79-8 | FALSE | FALSE | 420 | 0.90 | 5.0 | mg/l | TRUE | NA | 10 |  |  |  |  | SMP | [17 empty] | 2014-02-10
Lehigh Southwest Cement Company | Permanente Creek Selenium Impact Study | [none] | Alpha Analytical Laboratories, Inc. | PER060 | 14B0744-04 | Water | Water | 02/10/2014 13:01:00 | 02/11/2014 12:00:00 | 02/24/2014 15:30:00 | AB41144 | Chlorophyll-A | SM10200H | General Preparation | Chlorophyll-a | NA | FALSE | FALSE | 0.00041 | 0.000050 | 0.010 | mg/l | TRUE | NA | 1 |  |  |  |  | SMC |  |  | J | [14 empty] | 2014-02-10
Lehigh Southwest Cement Company | Permanente Creek Selenium Impact Study | [none] | Alpha Analytical Laboratories, Inc. | PER060 | 14B0744-04 | Water | Water | 02/10/2014 13:01:00 | 02/22/2014 10:00:00 | 02/22/2014 17:00:00 | AB41229 | Alkalinity 2320B | SM2320B | General Preparation | Bicarbonate Alkalinity as CaCO3 | NA | FALSE | FALSE | 220 | 0.050 | 5.0 | mg/l | TRUE | NA | 1 |  |  |  |  | CEF | [17 empty] | 2014-02-10
Lehigh Southwest Cement Company | Permanente Creek Selenium Impact Study | [none] | Alpha Analytical Laboratories, Inc. | PER060 | 14B0744-04 | Water | Water | 02/10/2014 13:01:00 | 02/22/2014 10:00:00 | 02/22/2014 17:00:00 | AB41229 | Alkalinity 2320B | SM2320B | General Preparation | Carbonate Alkalinity as CaCO3 | NA | FALSE | FALSE | ND | 0.050 | 5.0 | mg/l | TRUE | NA | 1 |  |  |  |  | CEF |  |  | U | [14 empty] | 2014-02-10
Lehigh Southwest Cement Company | Permanente Creek Selenium Impact Study | [none] | Alpha Analytical Laboratories, Inc. | PER060 | 14B0744-04 | Water | Water | 02/10/2014 13:01:00 | 02/22/2014 10:00:00 | 02/22/2014 17:00:00 | AB41229 | Alkalinity 2320B | SM2320B | General Preparation | Hydroxide Alkalinity as CaCO3 | NA | FALSE | FALSE | ND | 0.050 | 5.0 | mg/l | TRUE | NA | 1 |  |  |  |  | CEF |  |  | U | [14 empty] | 2014-02-10
Lehigh Southwest Cement Company | Permanente Creek Selenium Impact Study | [none] | Alpha Analytical Laboratories, Inc. | PER060 | 14B0744-04 | Water | Water | 02/10/2014 13:01:00 | 02/22/2014 10:00:00 | 02/22/2014 17:00:00 | AB41229 | Alkalinity 2320B | SM2320B | General Preparation | Total Alkalinity as CaCO3 | NA | FALSE | FALSE | 220 | 0.050 | 5.0 | mg/l | TRUE | NA | 1 |  |  |  |  | CEF | [17 empty] | 2014-02-10
Lehigh Southwest Cement Company | Permanente Creek Selenium Impact Study | [none] | Alpha Analytical Laboratories, Inc. | PER060 | 14B0744-04 | Water | Water | 02/10/2014 13:01:00 | 02/12/2014 13:47:00 | 02/14/2014 17:50:37 | AB41248 | Hardness Calc SM2340B | SM2340B | Metals Digest | Hardness, Total | NA | FALSE | FALSE | 698 | 1 | 5 | mg/l | TRUE | NA | 1 |  |  |  |  | MAM | [17 empty] | 2014-02-10
Lehigh Southwest Cement Company | Permanente Creek Selenium Impact Study | [none] | Alpha Analytical Laboratories, Inc. | PER060 | 14B0744-04 | Water | Water | 02/10/2014 13:01:00 | 02/16/2014 14:41:00 | 02/18/2014 16:26:23 | AB41443 | Solids, TSS-SM2540D | SM2540D | General Preparation | Total Suspended Solids | NA | FALSE | FALSE | ND | 0.30 | 1.0 | mg/l | TRUE | NA | 1 |  |  |  |  | AEA |  |  | U | [14 empty] | 2014-02-10
Lehigh Southwest Cement Company | Permanente Creek Selenium Impact Study | [none] | Alpha Analytical Laboratories, Inc. | PER060 | 14B0744-04 | Water | Water | 02/10/2014 13:01:00 | 02/22/2014 14:11:00 | 02/22/2014 21:54:00 | AB42207 | TOC-SM5310C DBP | SM5310C | General Prep | Total Organic Carbon | NA | FALSE | FALSE | 1.11 | 0.100 | 0.300 | mg/l | TRUE | NA | 1 |  |  |  |  | RLB | [17 empty] | 2014-02-10
Lehigh Southwest Cement Company | Permanente Creek Selenium Impact Study | [none] | Alpha Analytical Laboratories, Inc. | PER010 | 14B0744-05 | Water | Water | 02/10/2014 14:15:00 | 02/12/2014 13:47:00 | 02/14/2014 17:55:49 | AB41248 | Ca Total ICP 200.7 | EPA 200.7 | Metals Digest | Calcium | 7440-70-2 | FALSE | FALSE | 120 | 0.010 | 1.0 | mg/l | TRUE | NA | 1 |  |  |  |  | MAM | [17 empty] | 2014-02-10
Lehigh Southwest Cement Company | Permanente Creek Selenium Impact Study | [none] | Alpha Analytical Laboratories, Inc. | PER010 | 14B0744-05 | Water | Water | 02/10/2014 14:15:00 | 02/12/2014 13:47:00 | 02/14/2014 17:55:49 | AB41248 | Mg Total ICP 200.7 | EPA 200.7 | Metals Digest | Magnesium | 7439-95-4 | FALSE | FALSE | 70 | 0.0080 | 1.0 | mg/l | TRUE | NA | 1 |  |  |  |  | MAM | [17 empty] | 2014-02-10
Lehigh Southwest Cement Company | Permanente Creek Selenium Impact Study | [none] | Alpha Analytical Laboratories, Inc. | PER010 | 14B0744-05 | Water | Water | 02/10/2014 14:15:00 | 02/19/2014 08:08:00 | 02/20/2014 15:26:07 | AB41926 | Sulfate 300.0 | EPA 300.0 | General Preparation | Sulfate as SO4 | 14808-79-8 | FALSE | FALSE | 180 | 0.90 | 5.0 | mg/l | TRUE | NA | 10 |  |  |  |  | SMP | [17 empty] | 2014-02-10
Lehigh Southwest Cement Company | Permanente Creek Selenium Impact Study | [none] | Alpha Analytical Laboratories, Inc. | PER010 | 14B0744-05 | Water | Water | 02/10/2014 14:15:00 | 02/11/2014 12:00:00 | 02/24/2014 15:30:00 | AB41144 | Chlorophyll-A | SM10200H | General Preparation | Chlorophyll-a | NA | FALSE | FALSE | 0.0069 | 0.00010 | 0.010 | mg/l | TRUE | NA | 2 |  |  |  |  | SMC |  |  | J | [14 empty] | 2014-02-10
Lehigh Southwest Cement Company | Permanente Creek Selenium Impact Study | [none] | Alpha Analytical Laboratories, Inc. | PER010 | 14B0744-05 | Water | Water | 02/10/2014 14:15:00 | 02/22/2014 10:00:00 | 02/22/2014 17:00:00 | AB41229 | Alkalinity 2320B | SM2320B | General Preparation | Bicarbonate Alkalinity as CaCO3 | NA | FALSE | FALSE | 360 | 0.050 | 5.0 | mg/l | TRUE | NA | 1 |  |  |  |  | CEF | [17 empty] | 2014-02-10
Lehigh Southwest Cement Company | Permanente Creek Selenium Impact Study | [none] | Alpha Analytical Laboratories, Inc. | PER010 | 14B0744-05 | Water | Water | 02/10/2014 14:15:00 | 02/22/2014 10:00:00 | 02/22/2014 17:00:00 | AB41229 | Alkalinity 2320B | SM2320B | General Preparation | Carbonate Alkalinity as CaCO3 | NA | FALSE | FALSE | ND | 0.050 | 5.0 | mg/l | TRUE | NA | 1 |  |  |  |  | CEF |  |  | U | [14 empty] | 2014-02-10
Lehigh Southwest Cement Company | Permanente Creek Selenium Impact Study | [none] | Alpha Analytical Laboratories, Inc. | PER010 | 14B0744-05 | Water | Water | 02/10/2014 14:15:00 | 02/22/2014 10:00:00 | 02/22/2014 17:00:00 | AB41229 | Alkalinity 2320B | SM2320B | General Preparation | Hydroxide Alkalinity as CaCO3 | NA | FALSE | FALSE | ND | 0.050 | 5.0 | mg/l | TRUE | NA | 1 |  |  |  |  | CEF |  |  | U | [14 empty] | 2014-02-10
Lehigh Southwest Cement Company | Permanente Creek Selenium Impact Study | [none] | Alpha Analytical Laboratories, Inc. | PER010 | 14B0744-05 | Water | Water | 02/10/2014 14:15:00 | 02/22/2014 10:00:00 | 02/22/2014 17:00:00 | AB41229 | Alkalinity 2320B | SM2320B | General Preparation | Total Alkalinity as CaCO3 | NA | FALSE | FALSE | 360 | 0.050 | 5.0 | mg/l | TRUE | NA | 1 |  |  |  |  | CEF | [17 empty] | 2014-02-10
Lehigh Southwest Cement Company | Permanente Creek Selenium Impact Study | [none] | Alpha Analytical Laboratories, Inc. | PER010 | 14B0744-05 | Water | Water | 02/10/2014 14:15:00 | 02/12/2014 13:47:00 | 02/14/2014 17:55:49 | AB41248 | Hardness Calc SM2340B | SM2340B | Metals Digest | Hardness, Total | NA | FALSE | FALSE | 589 | 1 | 5 | mg/l | TRUE | NA | 1 |  |  |  |  | MAM | [17 empty] | 2014-02-10
Lehigh Southwest Cement Company | Permanente Creek Selenium Impact Study | [none] | Alpha Analytical Laboratories, Inc. | PER010 | 14B0744-05 | Water | Water | 02/10/2014 14:15:00 | 02/16/2014 14:41:00 | 02/18/2014 16:26:23 | AB41443 | Solids, TSS-SM2540D | SM2540D | General Preparation | Total Suspended Solids | NA | FALSE | FALSE | 13 | 0.30 | 1.0 | mg/l | TRUE | NA | 1 |  |  |  |  | AEA | [17 empty] | 2014-02-10
Lehigh Southwest Cement Company | Permanente Creek Selenium Impact Study | [none] | Alpha Analytical Laboratories, Inc. | PER010 | 14B0744-05 | Water | Water | 02/10/2014 14:15:00 | 02/22/2014 14:11:00 | 02/22/2014 22:11:00 | AB42207 | TOC-SM5310C DBP | SM5310C | General Prep | Total Organic Carbon | NA | FALSE | FALSE | 6.71 | 0.100 | 0.300 | mg/l | TRUE | NA | 1 |  |  |  |  | RLB | [17 empty] | 2014-02-10
Lehigh Southwest Cement Company | Permanente Creek Selenium Impact Study | [none] | Alpha Analytical Laboratories, Inc. | Pond 13 | 14D0091-01 | Water | Water | 03/20/2014 10:38:00 | 04/03/2014 09:21:00 | 04/04/2014 18:49:35 | AD40314 | Ca Total ICP 200.7 | EPA 200.7 | Metals Digest | Calcium | 7440-70-2 | FALSE | FALSE | 190 | 0.010 | 1.0 | mg/l | TRUE | NA | 1 |  |  |  |  | MAM | [16 empty] | 80 | 2014-03-20
Lehigh Southwest Cement Company | Permanente Creek Selenium Impact Study | [none] | Alpha Analytical Laboratories, Inc. | Pond 13 | 14D0091-01 | Water | Water | 03/20/2014 10:38:00 | 04/03/2014 09:21:00 | 04/04/2014 18:49:35 | AD40314 | Mg Total ICP 200.7 | EPA 200.7 | Metals Digest | Magnesium | 7439-95-4 | FALSE | FALSE | 44 | 0.0080 | 1.0 | mg/l | TRUE | NA | 1 |  |  |  |  | MAM | [16 empty] | 140 | 2014-03-20
Lehigh Southwest Cement Company | Permanente Creek Selenium Impact Study | [none] | Alpha Analytical Laboratories, Inc. | Pond 13 | 14D0091-01 | Water | Water | 03/20/2014 10:38:00 | 04/08/2014 08:45:00 | 04/09/2014 11:14:36 | AD40825 | Sulfate 300.0 | EPA 300.0 | General Preparation | Sulfate as SO4 | 14808-79-8 | FALSE | FALSE | 500 | 1.8 | 10 | mg/l | TRUE | NA | 20 |  |  |  |  | SMP | [16 empty] | 1 | 2014-03-20
Lehigh Southwest Cement Company | Permanente Creek Selenium Impact Study | [none] | Alpha Analytical Laboratories, Inc. | Pond 13 | 14D0091-01 | Water | Water | 03/20/2014 10:38:00 | 04/02/2014 13:30:00 | 04/08/2014 14:45:00 | AD40224 | Chlorophyll-A | SM10200H | General Preparation | Chlorophyll-a | NA | FALSE | FALSE | 0.00012 | 0.000050 | 0.010 | mg/l | TRUE | NA | 1 |  |  |  |  | SMC |  |  | T-2, J | [13 empty] | 1 | 2014-03-20
Lehigh Southwest Cement Company | Permanente Creek Selenium Impact Study | [none] | Alpha Analytical Laboratories, Inc. | Pond 13 | 14D0091-01 | Water | Water | 03/20/2014 10:38:00 | 04/02/2014 13:59:00 | 04/02/2014 17:00:00 | AD40237 | Alkalinity 2320B | SM2320B | General Preparation | Bicarbonate Alkalinity as CaCO3 | NA | FALSE | FALSE | 160 | 0.050 | 5.0 | mg/l | TRUE | NA | 1 |  |  |  |  | CEF | [16 empty] | 10 | 2014-03-20
Lehigh Southwest Cement Company | Permanente Creek Selenium Impact Study | [none] | Alpha Analytical Laboratories, Inc. | Pond 13 | 14D0091-01 | Water | Water | 03/20/2014 10:38:00 | 04/02/2014 13:59:00 | 04/02/2014 17:00:00 | AD40237 | Alkalinity 2320B | SM2320B | General Preparation | Carbonate Alkalinity as CaCO3 | NA | FALSE | FALSE | ND | 0.050 | 5.0 | mg/l | TRUE | NA | 1 |  |  |  |  | CEF |  |  | U | [13 empty] | 10 | 2014-03-20
Lehigh Southwest Cement Company | Permanente Creek Selenium Impact Study | [none] | Alpha Analytical Laboratories, Inc. | Pond 13 | 14D0091-01 | Water | Water | 03/20/2014 10:38:00 | 04/02/2014 13:59:00 | 04/02/2014 17:00:00 | AD40237 | Alkalinity 2320B | SM2320B | General Preparation | Hydroxide Alkalinity as CaCO3 | NA | FALSE | FALSE | ND | 0.050 | 5.0 | mg/l | TRUE | NA | 1 |  |  |  |  | CEF |  |  | U | [13 empty] | 10 | 2014-03-20
Lehigh Southwest Cement Company | Permanente Creek Selenium Impact Study | [none] | Alpha Analytical Laboratories, Inc. | Pond 13 | 14D0091-01 | Water | Water | 03/20/2014 10:38:00 | 04/02/2014 13:59:00 | 04/02/2014 17:00:00 | AD40237 | Alkalinity 2320B | SM2320B | General Preparation | Total Alkalinity as CaCO3 | NA | FALSE | FALSE | 160 | 0.050 | 5.0 | mg/l | TRUE | NA | 1 |  |  |  |  | CEF | [16 empty] | 10 | 2014-03-20
Lehigh Southwest Cement Company | Permanente Creek Selenium Impact Study | [none] | Alpha Analytical Laboratories, Inc. | Pond 13 | 14D0091-01 | Water | Water | 03/20/2014 10:38:00 | 04/03/2014 09:21:00 | 04/04/2014 18:49:35 | AD40314 | Hardness Calc SM2340B | SM2340B | Metals Digest | Hardness, Total | NA | FALSE | FALSE | 657 | 1 | 5 | mg/l | TRUE | NA | 1 |  |  |  |  | MAM | [16 empty] | 40 | 2014-03-20
Lehigh Southwest Cement Company | Permanente Creek Selenium Impact Study | [none] | Alpha Analytical Laboratories, Inc. | Pond 13 | 14D0091-01 | Water | Water | 03/20/2014 10:38:00 | 04/03/2014 15:59:00 | 04/07/2014 15:00:04 | AD40243 | Solids, TSS-SM2540D | SM2540D | General Preparation | Total Suspended Solids | NA | FALSE | FALSE | 7.4 | 0.30 | 1.0 | mg/l | TRUE | NA | 1 |  |  |  |  | EV |  |  | T-2 | [13 empty] | 1 | 2014-03-20
Lehigh Southwest Cement Company | Permanente Creek Selenium Impact Study | [none] | Alpha Analytical Laboratories, Inc. | Pond 13 | 14D0091-01 | Water | Water | 03/20/2014 10:38:00 | 04/06/2014 17:51:00 | 04/08/2014 07:03:00 | AD40618 | TOC-SM5310C DBP | SM5310C | General Prep | Total Organic Carbon | NA | FALSE | FALSE | 0.985 | 0.100 | 0.300 | mg/l | TRUE | NA | 1 |  |  |  |  | RLB | [16 empty] | 80 | 2014-03-20
Lehigh Southwest Cement Company | Permanente Creek Selenium Impact Study | [none] | Alpha Analytical Laboratories, Inc. | FD Pond 13 | 14D0091-02 | Water | Water | 03/20/2014 10:38:00 | 04/03/2014 15:59:00 | 04/07/2014 15:00:04 | AD40243 | Solids, TSS-SM2540D | SM2540D | General Preparation | Total Suspended Solids | NA | FALSE | FALSE | 3.9 | 0.30 | 1.0 | mg/l | TRUE | NA | 1 |  |  |  |  | EV |  |  | T-2 | [13 empty] | 1 | 2014-03-20
Lehigh Southwest Cement Company | Permanente Creek Selenium Impact Study | [none] | Alpha Analytical Laboratories, Inc. | Pond 14 | 14D0091-03 | Water | Water | 03/20/2014 12:30:00 | 04/03/2014 09:21:00 | 04/04/2014 18:54:46 | AD40314 | Ca Total ICP 200.7 | EPA 200.7 | Metals Digest | Calcium | 7440-70-2 | FALSE | FALSE | 170 | 0.010 | 1.0 | mg/l | TRUE | NA | 1 |  |  |  |  | MAM | [16 empty] | 80 | 2014-03-20
Lehigh Southwest Cement Company | Permanente Creek Selenium Impact Study | [none] | Alpha Analytical Laboratories, Inc. | Pond 14 | 14D0091-03 | Water | Water | 03/20/2014 12:30:00 | 04/03/2014 09:21:00 | 04/04/2014 18:54:46 | AD40314 | Mg Total ICP 200.7 | EPA 200.7 | Metals Digest | Magnesium | 7439-95-4 | FALSE | FALSE | 46 | 0.0080 | 1.0 | mg/l | TRUE | NA | 1 |  |  |  |  | MAM | [16 empty] | 140 | 2014-03-20
Lehigh Southwest Cement Company | Permanente Creek Selenium Impact Study | [none] | Alpha Analytical Laboratories, Inc. | Pond 14 | 14D0091-03 | Water | Water | 03/20/2014 12:30:00 | 04/08/2014 08:45:00 | 04/09/2014 11:29:41 | AD40825 | Sulfate 300.0 | EPA 300.0 | General Preparation | Sulfate as SO4 | 14808-79-8 | FALSE | FALSE | 460 | 1.8 | 10 | mg/l | TRUE | NA | 20 |  |  |  |  | SMP | [16 empty] | 1 | 2014-03-20
Lehigh Southwest Cement Company | Permanente Creek Selenium Impact Study | [none] | Alpha Analytical Laboratories, Inc. | Pond 14 | 14D0091-03 | Water | Water | 03/20/2014 12:30:00 | 04/02/2014 13:30:00 | 04/08/2014 14:45:00 | AD40224 | Chlorophyll-A | SM10200H | General Preparation | Chlorophyll-a | NA | FALSE | FALSE | 0.00098 | 0.000050 | 0.010 | mg/l | TRUE | NA | 1 |  |  |  |  | SMC |  |  | T-2, J | [13 empty] | 1 | 2014-03-20
Lehigh Southwest Cement Company | Permanente Creek Selenium Impact Study | [none] | Alpha Analytical Laboratories, Inc. | Pond 14 | 14D0091-03 | Water | Water | 03/20/2014 12:30:00 | 04/02/2014 13:59:00 | 04/02/2014 17:00:00 | AD40237 | Alkalinity 2320B | SM2320B | General Preparation | Bicarbonate Alkalinity as CaCO3 | NA | FALSE | FALSE | 180 | 0.050 | 5.0 | mg/l | TRUE | NA | 1 |  |  |  |  | CEF | [16 empty] | 10 | 2014-03-20
Lehigh Southwest Cement Company | Permanente Creek Selenium Impact Study | [none] | Alpha Analytical Laboratories, Inc. | Pond 14 | 14D0091-03 | Water | Water | 03/20/2014 12:30:00 | 04/02/2014 13:59:00 | 04/02/2014 17:00:00 | AD40237 | Alkalinity 2320B | SM2320B | General Preparation | Carbonate Alkalinity as CaCO3 | NA | FALSE | FALSE | ND | 0.050 | 5.0 | mg/l | TRUE | NA | 1 |  |  |  |  | CEF |  |  | U | [13 empty] | 10 | 2014-03-20
Lehigh Southwest Cement Company | Permanente Creek Selenium Impact Study | [none] | Alpha Analytical Laboratories, Inc. | Pond 14 | 14D0091-03 | Water | Water | 03/20/2014 12:30:00 | 04/02/2014 13:59:00 | 04/02/2014 17:00:00 | AD40237 | Alkalinity 2320B | SM2320B | General Preparation | Hydroxide Alkalinity as CaCO3 | NA | FALSE | FALSE | ND | 0.050 | 5.0 | mg/l | TRUE | NA | 1 |  |  |  |  | CEF |  |  | U | [13 empty] | 10 | 2014-03-20
Lehigh Southwest Cement Company | Permanente Creek Selenium Impact Study | [none] | Alpha Analytical Laboratories, Inc. | Pond 14 | 14D0091-03 | Water | Water | 03/20/2014 12:30:00 | 04/02/2014 13:59:00 | 04/02/2014 17:00:00 | AD40237 | Alkalinity 2320B | SM2320B | General Preparation | Total Alkalinity as CaCO3 | NA | FALSE | FALSE | 180 | 0.050 | 5.0 | mg/l | TRUE | NA | 1 |  |  |  |  | CEF | [16 empty] | 10 | 2014-03-20
Lehigh Southwest Cement Company | Permanente Creek Selenium Impact Study | [none] | Alpha Analytical Laboratories, Inc. | Pond 14 | 14D0091-03 | Water | Water | 03/20/2014 12:30:00 | 04/03/2014 09:21:00 | 04/04/2014 18:54:46 | AD40314 | Hardness Calc SM2340B | SM2340B | Metals Digest | Hardness, Total | NA | FALSE | FALSE | 604 | 1 | 5 | mg/l | TRUE | NA | 1 |  |  |  |  | MAM | [16 empty] | 40 | 2014-03-20
Lehigh Southwest Cement Company | Permanente Creek Selenium Impact Study | [none] | Alpha Analytical Laboratories, Inc. | Pond 14 | 14D0091-03 | Water | Water | 03/20/2014 12:30:00 | 04/03/2014 15:59:00 | 04/07/2014 15:00:04 | AD40243 | Solids, TSS-SM2540D | SM2540D | General Preparation | Total Suspended Solids | NA | FALSE | FALSE | 8.8 | 0.30 | 1.0 | mg/l | TRUE | NA | 1 |  |  |  |  | EV |  |  | T-2 | [13 empty] | 1 | 2014-03-20
Lehigh Southwest Cement Company | Permanente Creek Selenium Impact Study | [none] | Alpha Analytical Laboratories, Inc. | Pond 14 | 14D0091-03 | Water | Water | 03/20/2014 12:30:00 | 04/06/2014 17:51:00 | 04/08/2014 07:43:00 | AD40618 | TOC-SM5310C DBP | SM5310C | General Prep | Total Organic Carbon | NA | FALSE | FALSE | 2.50 | 0.100 | 0.300 | mg/l | TRUE | NA | 1 |  |  |  |  | RLB | [16 empty] | 80 | 2014-03-20
Lehigh Southwest Cement Company | Permanente Creek Selenium Impact Study | [none] | Alpha Analytical Laboratories, Inc. | PER070 | 14C1474-01 | Water | Water | 03/20/2014 13:13:00 | 03/25/2014 12:05:00 | 03/31/2014 19:47:59 | AC42540 | Ca Total ICP 200.7 | EPA 200.7 | Metals Digest | Calcium | 7440-70-2 | FALSE | FALSE | 160 | 0.010 | 1.0 | mg/l | TRUE | NA | 1 |  |  |  |  | MAM | [16 empty] | 80 | 2014-03-20
Lehigh Southwest Cement Company | Permanente Creek Selenium Impact Study | [none] | Alpha Analytical Laboratories, Inc. | PER070 | 14C1474-01 | Water | Water | 03/20/2014 13:13:00 | 03/25/2014 12:05:00 | 03/31/2014 19:47:59 | AC42540 | Mg Total ICP 200.7 | EPA 200.7 | Metals Digest | Magnesium | 7439-95-4 | FALSE | FALSE | 45 | 0.0080 | 1.0 | mg/l | TRUE | NA | 1 |  |  |  |  | MAM | [16 empty] | 140 | 2014-03-20
Lehigh Southwest Cement Company | Permanente Creek Selenium Impact Study | [none] | Alpha Analytical Laboratories, Inc. | PER070 | 14C1474-01 | Water | Water | 03/20/2014 13:13:00 | 03/22/2014 09:41:00 | 04/01/2014 05:17:00 | AC42227 | Sulfate 300.0 | EPA 300.0 | General Preparation | Sulfate as SO4 | 14808-79-8 | FALSE | FALSE | 480 | 2.2 | 12 | mg/l | TRUE | NA | 25 |  |  |  |  | SMC | [16 empty] | 1 | 2014-03-20
Lehigh Southwest Cement Company | Permanente Creek Selenium Impact Study | [none] | Alpha Analytical Laboratories, Inc. | PER070 | 14C1474-01 | Water | Water | 03/20/2014 13:13:00 | 03/21/2014 16:30:00 | 03/25/2014 11:15:00 | AC41948 | Chlorophyll-A | SM10200H | General Preparation | Chlorophyll-a | NA | FALSE | FALSE | 0.00097 | 0.000050 | 0.010 | mg/l | TRUE | NA | 1 |  |  |  |  | SMC |  |  | J | [13 empty] | 1 | 2014-03-20
Lehigh Southwest Cement Company | Permanente Creek Selenium Impact Study | [none] | Alpha Analytical Laboratories, Inc. | PER070 | 14C1474-01 | Water | Water | 03/20/2014 13:13:00 | 03/28/2014 12:00:00 | 03/28/2014 15:27:39 | AC42648 | Alkalinity 2320B | SM2320B | General Preparation | Bicarbonate Alkalinity as CaCO3 | NA | FALSE | FALSE | 190 | 0.050 | 5.0 | mg/l | TRUE | NA | 1 |  |  |  |  | CEF | [16 empty] | 10 | 2014-03-20
Lehigh Southwest Cement Company | Permanente Creek Selenium Impact Study | [none] | Alpha Analytical Laboratories, Inc. | PER070 | 14C1474-01 | Water | Water | 03/20/2014 13:13:00 | 03/28/2014 12:00:00 | 03/28/2014 15:27:39 | AC42648 | Alkalinity 2320B | SM2320B | General Preparation | Carbonate Alkalinity as CaCO3 | NA | FALSE | FALSE | ND | 0.050 | 5.0 | mg/l | TRUE | NA | 1 |  |  |  |  | CEF |  |  | U | [13 empty] | 10 | 2014-03-20
Lehigh Southwest Cement Company | Permanente Creek Selenium Impact Study | [none] | Alpha Analytical Laboratories, Inc. | PER070 | 14C1474-01 | Water | Water | 03/20/2014 13:13:00 | 03/28/2014 12:00:00 | 03/28/2014 15:27:39 | AC42648 | Alkalinity 2320B | SM2320B | General Preparation | Hydroxide Alkalinity as CaCO3 | NA | FALSE | FALSE | ND | 0.050 | 5.0 | mg/l | TRUE | NA | 1 |  |  |  |  | CEF |  |  | U | [13 empty] | 10 | 2014-03-20
Lehigh Southwest Cement Company | Permanente Creek Selenium Impact Study | [none] | Alpha Analytical Laboratories, Inc. | PER070 | 14C1474-01 | Water | Water | 03/20/2014 13:13:00 | 03/28/2014 12:00:00 | 03/28/2014 15:27:39 | AC42648 | Alkalinity 2320B | SM2320B | General Preparation | Total Alkalinity as CaCO3 | NA | FALSE | FALSE | 190 | 0.050 | 5.0 | mg/l | TRUE | NA | 1 |  |  |  |  | CEF | [16 empty] | 10 | 2014-03-20
Lehigh Southwest Cement Company | Permanente Creek Selenium Impact Study | [none] | Alpha Analytical Laboratories, Inc. | PER070 | 14C1474-01 | Water | Water | 03/20/2014 13:13:00 | 03/25/2014 12:05:00 | 03/31/2014 19:47:59 | AC42540 | Hardness Calc SM2340B | SM2340B | Metals Digest | Hardness, Total | NA | FALSE | FALSE | 579 | 1 | 5 | mg/l | TRUE | NA | 1 |  |  |  |  | MAM | [16 empty] | 40 | 2014-03-20
Lehigh Southwest Cement Company | Permanente Creek Selenium Impact Study | [none] | Alpha Analytical Laboratories, Inc. | PER070 | 14C1474-01 | Water | Water | 03/20/2014 13:13:00 | 03/25/2014 15:42:00 | 03/28/2014 10:00:00 | AC42021 | Solids, TSS-SM2540D | SM2540D | General Preparation | Total Suspended Solids | NA | FALSE | FALSE | 1.8 | 0.30 | 1.0 | mg/l | TRUE | NA | 1 |  |  |  |  | EV | [16 empty] | 1 | 2014-03-20
Lehigh Southwest Cement Company | Permanente Creek Selenium Impact Study | [none] | Alpha Analytical Laboratories, Inc. | PER070 | 14C1474-01 | Water | Water | 03/20/2014 13:13:00 | 03/27/2014 08:26:00 | 03/31/2014 17:20:00 | AC42718 | TOC-SM5310C DBP | SM5310C | General Prep | Total Organic Carbon | NA | FALSE | FALSE | 2.41 | 0.100 | 0.300 | mg/l | TRUE | NA | 1 |  |  |  |  | RLB | [16 empty] | 80 | 2014-03-20
Lehigh Southwest Cement Company | Permanente Creek Selenium Impact Study | [none] | Alpha Analytical Laboratories, Inc. | PER060 | 14C1474-02 | Water | Water | 03/20/2014 13:40:00 | 03/25/2014 12:05:00 | 03/31/2014 19:53:13 | AC42540 | Ca Total ICP 200.7 | EPA 200.7 | Metals Digest | Calcium | 7440-70-2 | FALSE | FALSE | 100 | 0.010 | 1.0 | mg/l | TRUE | NA | 1 |  |  |  |  | MAM | [16 empty] | 80 | 2014-03-20
Lehigh Southwest Cement Company | Permanente Creek Selenium Impact Study | [none] | Alpha Analytical Laboratories, Inc. | PER060 | 14C1474-02 | Water | Water | 03/20/2014 13:40:00 | 03/25/2014 12:05:00 | 03/31/2014 19:53:13 | AC42540 | Mg Total ICP 200.7 | EPA 200.7 | Metals Digest | Magnesium | 7439-95-4 | FALSE | FALSE | 67 | 0.0080 | 1.0 | mg/l | TRUE | NA | 1 |  |  |  |  | MAM | [16 empty] | 140 | 2014-03-20
Lehigh Southwest Cement Company | Permanente Creek Selenium Impact Study | [none] | Alpha Analytical Laboratories, Inc. | PER060 | 14C1474-02 | Water | Water | 03/20/2014 13:40:00 | 03/22/2014 09:41:00 | 04/01/2014 05:32:00 | AC42227 | Sulfate 300.0 | EPA 300.0 | General Preparation | Sulfate as SO4 | 14808-79-8 | FALSE | FALSE | 480 | 2.2 | 12 | mg/l | TRUE | NA | 25 |  |  |  |  | SMC | [16 empty] | 1 | 2014-03-20
Lehigh Southwest Cement Company | Permanente Creek Selenium Impact Study | [none] | Alpha Analytical Laboratories, Inc. | PER060 | 14C1474-02 | Water | Water | 03/20/2014 13:40:00 | 03/21/2014 16:30:00 | 03/25/2014 11:15:00 | AC41948 | Chlorophyll-A | SM10200H | General Preparation | Chlorophyll-a | NA | FALSE | FALSE | 0.00028 | 0.000050 | 0.010 | mg/l | TRUE | NA | 1 |  |  |  |  | SMC |  |  | J | [13 empty] | 1 | 2014-03-20
Lehigh Southwest Cement Company | Permanente Creek Selenium Impact Study | [none] | Alpha Analytical Laboratories, Inc. | PER060 | 14C1474-02 | Water | Water | 03/20/2014 13:40:00 | 03/28/2014 12:00:00 | 03/28/2014 15:27:39 | AC42648 | Alkalinity 2320B | SM2320B | General Preparation | Bicarbonate Alkalinity as CaCO3 | NA | FALSE | FALSE | 380 | 0.050 | 5.0 | mg/l | TRUE | NA | 1 |  |  |  |  | CEF | [16 empty] | 10 | 2014-03-20
Lehigh Southwest Cement Company | Permanente Creek Selenium Impact Study | [none] | Alpha Analytical Laboratories, Inc. | PER060 | 14C1474-02 | Water | Water | 03/20/2014 13:40:00 | 03/28/2014 12:00:00 | 03/28/2014 15:27:39 | AC42648 | Alkalinity 2320B | SM2320B | General Preparation | Carbonate Alkalinity as CaCO3 | NA | FALSE | FALSE | ND | 0.050 | 5.0 | mg/l | TRUE | NA | 1 |  |  |  |  | CEF |  |  | U | [13 empty] | 10 | 2014-03-20
Lehigh Southwest Cement Company | Permanente Creek Selenium Impact Study | [none] | Alpha Analytical Laboratories, Inc. | PER060 | 14C1474-02 | Water | Water | 03/20/2014 13:40:00 | 03/28/2014 12:00:00 | 03/28/2014 15:27:39 | AC42648 | Alkalinity 2320B | SM2320B | General Preparation | Hydroxide Alkalinity as CaCO3 | NA | FALSE | FALSE | ND | 0.050 | 5.0 | mg/l | TRUE | NA | 1 |  |  |  |  | CEF |  |  | U | [13 empty] | 10 | 2014-03-20
Lehigh Southwest Cement Company | Permanente Creek Selenium Impact Study | [none] | Alpha Analytical Laboratories, Inc. | PER060 | 14C1474-02 | Water | Water | 03/20/2014 13:40:00 | 03/28/2014 12:00:00 | 03/28/2014 15:27:39 | AC42648 | Alkalinity 2320B | SM2320B | General Preparation | Total Alkalinity as CaCO3 | NA | FALSE | FALSE | 380 | 0.050 | 5.0 | mg/l | TRUE | NA | 1 |  |  |  |  | CEF | [16 empty] | 10 | 2014-03-20
Lehigh Southwest Cement Company | Permanente Creek Selenium Impact Study | [none] | Alpha Analytical Laboratories, Inc. | PER060 | 14C1474-02 | Water | Water | 03/20/2014 13:40:00 | 03/25/2014 12:05:00 | 03/31/2014 19:53:13 | AC42540 | Hardness Calc SM2340B | SM2340B | Metals Digest | Hardness, Total | NA | FALSE | FALSE | 528 | 1 | 5 | mg/l | TRUE | NA | 1 |  |  |  |  | MAM | [16 empty] | 40 | 2014-03-20
Lehigh Southwest Cement Company | Permanente Creek Selenium Impact Study | [none] | Alpha Analytical Laboratories, Inc. | PER060 | 14C1474-02 | Water | Water | 03/20/2014 13:40:00 | 03/25/2014 15:42:00 | 03/28/2014 10:00:00 | AC42021 | Solids, TSS-SM2540D | SM2540D | General Preparation | Total Suspended Solids | NA | FALSE | FALSE | 1.0 | 0.30 | 1.0 | mg/l | TRUE | NA | 1 |  |  |  |  | EV | [16 empty] | 1 | 2014-03-20
Lehigh Southwest Cement Company | Permanente Creek Selenium Impact Study | [none] | Alpha Analytical Laboratories, Inc. | PER060 | 14C1474-02 | Water | Water | 03/20/2014 13:40:00 | 03/27/2014 08:26:00 | 03/31/2014 17:33:00 | AC42718 | TOC-SM5310C DBP | SM5310C | General Prep | Total Organic Carbon | NA | FALSE | FALSE | 1.71 | 0.100 | 0.300 | mg/l | TRUE | NA | 1 |  |  |  |  | RLB | [16 empty] | 80 | 2014-03-20
Lehigh Southwest Cement Company | Permanente Creek Selenium Impact Study | [none] | Alpha Analytical Laboratories, Inc. | PER010 | 14C1474-03 | Water | Water | 03/20/2014 16:20:00 | 03/25/2014 12:05:00 | 03/31/2014 19:58:22 | AC42540 | Ca Total ICP 200.7 | EPA 200.7 | Metals Digest | Calcium | 7440-70-2 | FALSE | FALSE | 170 | 0.010 | 1.0 | mg/l | TRUE | NA | 1 |  |  |  |  | MAM | [16 empty] | 80 | 2014-03-20
Lehigh Southwest Cement Company | Permanente Creek Selenium Impact Study | [none] | Alpha Analytical Laboratories, Inc. | PER010 | 14C1474-03 | Water | Water | 03/20/2014 16:20:00 | 03/25/2014 12:05:00 | 03/31/2014 19:58:22 | AC42540 | Mg Total ICP 200.7 | EPA 200.7 | Metals Digest | Magnesium | 7439-95-4 | FALSE | FALSE | 48 | 0.0080 | 1.0 | mg/l | TRUE | NA | 1 |  |  |  |  | MAM | [16 empty] | 140 | 2014-03-20
Lehigh Southwest Cement Company | Permanente Creek Selenium Impact Study | [none] | Alpha Analytical Laboratories, Inc. | PER010 | 14C1474-03 | Water | Water | 03/20/2014 16:20:00 | 03/22/2014 09:41:00 | 03/22/2014 23:49:06 | AC42227 | Sulfate 300.0 | EPA 300.0 | General Preparation | Sulfate as SO4 | 14808-79-8 | FALSE | FALSE | 160 | 0.45 | 2.5 | mg/l | TRUE | NA | 5 |  |  |  |  | SMP | [16 empty] | 1 | 2014-03-20
Lehigh Southwest Cement Company | Permanente Creek Selenium Impact Study | [none] | Alpha Analytical Laboratories, Inc. | PER010 | 14C1474-03 | Water | Water | 03/20/2014 16:20:00 | 03/21/2014 16:30:00 | 03/25/2014 11:15:00 | AC41948 | Chlorophyll-A | SM10200H | General Preparation | Chlorophyll-a | NA | FALSE | FALSE | 0.019 | 0.00050 | 0.010 | mg/l | TRUE | NA | 10 |  |  |  |  | SMC | [16 empty] | 1 | 2014-03-20
Lehigh Southwest Cement Company | Permanente Creek Selenium Impact Study | [none] | Alpha Analytical Laboratories, Inc. | PER010 | 14C1474-03 | Water | Water | 03/20/2014 16:20:00 | 03/28/2014 12:00:00 | 03/28/2014 15:27:39 | AC42648 | Alkalinity 2320B | SM2320B | General Preparation | Bicarbonate Alkalinity as CaCO3 | NA | FALSE | FALSE | 200 | 0.050 | 5.0 | mg/l | TRUE | NA | 1 |  |  |  |  | CEF | [16 empty] | 10 | 2014-03-20
Lehigh Southwest Cement Company | Permanente Creek Selenium Impact Study | [none] | Alpha Analytical Laboratories, Inc. | PER010 | 14C1474-03 | Water | Water | 03/20/2014 16:20:00 | 03/28/2014 12:00:00 | 03/28/2014 15:27:39 | AC42648 | Alkalinity 2320B | SM2320B | General Preparation | Carbonate Alkalinity as CaCO3 | NA | FALSE | FALSE | ND | 0.050 | 5.0 | mg/l | TRUE | NA | 1 |  |  |  |  | CEF |  |  | U | [13 empty] | 10 | 2014-03-20
Lehigh Southwest Cement Company | Permanente Creek Selenium Impact Study | [none] | Alpha Analytical Laboratories, Inc. | PER010 | 14C1474-03 | Water | Water | 03/20/2014 16:20:00 | 03/28/2014 12:00:00 | 03/28/2014 15:27:39 | AC42648 | Alkalinity 2320B | SM2320B | General Preparation | Hydroxide Alkalinity as CaCO3 | NA | FALSE | FALSE | ND | 0.050 | 5.0 | mg/l | TRUE | NA | 1 |  |  |  |  | CEF |  |  | U | [13 empty] | 10 | 2014-03-20
Lehigh Southwest Cement Company | Permanente Creek Selenium Impact Study | [none] | Alpha Analytical Laboratories, Inc. | PER010 | 14C1474-03 | Water | Water | 03/20/2014 16:20:00 | 03/28/2014 12:00:00 | 03/28/2014 15:27:39 | AC42648 | Alkalinity 2320B | SM2320B | General Preparation | Total Alkalinity as CaCO3 | NA | FALSE | FALSE | 200 | 0.050 | 5.0 | mg/l | TRUE | NA | 1 |  |  |  |  | CEF | [16 empty] | 10 | 2014-03-20
Lehigh Southwest Cement Company | Permanente Creek Selenium Impact Study | [none] | Alpha Analytical Laboratories, Inc. | PER010 | 14C1474-03 | Water | Water | 03/20/2014 16:20:00 | 03/25/2014 12:05:00 | 03/31/2014 19:58:22 | AC42540 | Hardness Calc SM2340B | SM2340B | Metals Digest | Hardness, Total | NA | FALSE | FALSE | 614 | 1 | 5 | mg/l | TRUE | NA | 1 |  |  |  |  | MAM | [16 empty] | 40 | 2014-03-20
Lehigh Southwest Cement Company | Permanente Creek Selenium Impact Study | [none] | Alpha Analytical Laboratories, Inc. | PER010 | 14C1474-03 | Water | Water | 03/20/2014 16:20:00 | 03/25/2014 15:42:00 | 03/28/2014 10:00:00 | AC42021 | Solids, TSS-SM2540D | SM2540D | General Preparation | Total Suspended Solids | NA | FALSE | FALSE | 5.2 | 0.30 | 1.0 | mg/l | TRUE | NA | 1 |  |  |  |  | EV | [16 empty] | 1 | 2014-03-20
Lehigh Southwest Cement Company | Permanente Creek Selenium Impact Study | [none] | Alpha Analytical Laboratories, Inc. | PER010 | 14C1474-03 | Water | Water | 03/20/2014 16:20:00 | 03/27/2014 08:26:00 | 03/31/2014 17:46:00 | AC42718 | TOC-SM5310C DBP | SM5310C | General Prep | Total Organic Carbon | NA | FALSE | FALSE | 2.97 | 0.100 | 0.300 | mg/l | TRUE | NA | 1 |  |  |  |  | RLB | [16 empty] | 80 | 2014-03-20
Lehigh Southwest Cement Company | Permanente Creek Selenium Impact Study | [none] | Alpha Analytical Laboratories, Inc. | STE020 | 14C1474-04 | Water | Water | 03/20/2014 15:15:00 | 03/25/2014 12:05:00 | 03/31/2014 20:03:36 | AC42540 | Ca Total ICP 200.7 | EPA 200.7 | Metals Digest | Calcium | 7440-70-2 | FALSE | FALSE | 110 | 0.010 | 1.0 | mg/l | TRUE | NA | 1 |  |  |  |  | MAM | [16 empty] | 80 | 2014-03-20
Lehigh Southwest Cement Company | Permanente Creek Selenium Impact Study | [none] | Alpha Analytical Laboratories, Inc. | STE020 | 14C1474-04 | Water | Water | 03/20/2014 15:15:00 | 03/25/2014 12:05:00 | 03/31/2014 20:03:36 | AC42540 | Mg Total ICP 200.7 | EPA 200.7 | Metals Digest | Magnesium | 7439-95-4 | FALSE | FALSE | 40 | 0.0080 | 1.0 | mg/l | TRUE | NA | 1 |  |  |  |  | MAM | [16 empty] | 140 | 2014-03-20
Lehigh Southwest Cement Company | Permanente Creek Selenium Impact Study | [none] | Alpha Analytical Laboratories, Inc. | STE020 | 14C1474-04 | Water | Water | 03/20/2014 15:15:00 | 03/22/2014 09:41:00 | 03/23/2014 00:04:13 | AC42227 | Sulfate 300.0 | EPA 300.0 | General Preparation | Sulfate as SO4 | 14808-79-8 | FALSE | FALSE | 110 | 0.45 | 2.5 | mg/l | TRUE | NA | 5 |  |  |  |  | SMP | [16 empty] | 1 | 2014-03-20
Lehigh Southwest Cement Company | Permanente Creek Selenium Impact Study | [none] | Alpha Analytical Laboratories, Inc. | STE020 | 14C1474-04 | Water | Water | 03/20/2014 15:15:00 | 03/21/2014 16:30:00 | 03/25/2014 11:15:00 | AC41948 | Chlorophyll-A | SM10200H | General Preparation | Chlorophyll-a | NA | FALSE | FALSE | 0.0069 | 0.00010 | 0.010 | mg/l | TRUE | NA | 2 |  |  |  |  | SMC |  |  | J | [13 empty] | 1 | 2014-03-20
Lehigh Southwest Cement Company | Permanente Creek Selenium Impact Study | [none] | Alpha Analytical Laboratories, Inc. | STE020 | 14C1474-04 | Water | Water | 03/20/2014 15:15:00 | 03/28/2014 12:00:00 | 03/28/2014 15:27:39 | AC42648 | Alkalinity 2320B | SM2320B | General Preparation | Bicarbonate Alkalinity as CaCO3 | NA | FALSE | FALSE | 340 | 0.050 | 5.0 | mg/l | TRUE | NA | 1 |  |  |  |  | CEF | [16 empty] | 10 | 2014-03-20
Lehigh Southwest Cement Company | Permanente Creek Selenium Impact Study | [none] | Alpha Analytical Laboratories, Inc. | STE020 | 14C1474-04 | Water | Water | 03/20/2014 15:15:00 | 03/28/2014 12:00:00 | 03/28/2014 15:27:39 | AC42648 | Alkalinity 2320B | SM2320B | General Preparation | Carbonate Alkalinity as CaCO3 | NA | FALSE | FALSE | ND | 0.050 | 5.0 | mg/l | TRUE | NA | 1 |  |  |  |  | CEF |  |  | U | [13 empty] | 10 | 2014-03-20
Lehigh Southwest Cement Company | Permanente Creek Selenium Impact Study | [none] | Alpha Analytical Laboratories, Inc. | STE020 | 14C1474-04 | Water | Water | 03/20/2014 15:15:00 | 03/28/2014 12:00:00 | 03/28/2014 15:27:39 | AC42648 | Alkalinity 2320B | SM2320B | General Preparation | Hydroxide Alkalinity as CaCO3 | NA | FALSE | FALSE | ND | 0.050 | 5.0 | mg/l | TRUE | NA | 1 |  |  |  |  | CEF |  |  | U | [13 empty] | 10 | 2014-03-20
Lehigh Southwest Cement Company | Permanente Creek Selenium Impact Study | [none] | Alpha Analytical Laboratories, Inc. | STE020 | 14C1474-04 | Water | Water | 03/20/2014 15:15:00 | 03/28/2014 12:00:00 | 03/28/2014 15:27:39 | AC42648 | Alkalinity 2320B | SM2320B | General Preparation | Total Alkalinity as CaCO3 | NA | FALSE | FALSE | 340 | 0.050 | 5.0 | mg/l | TRUE | NA | 1 |  |  |  |  | CEF | [16 empty] | 10 | 2014-03-20
Lehigh Southwest Cement Company | Permanente Creek Selenium Impact Study | [none] | Alpha Analytical Laboratories, Inc. | STE020 | 14C1474-04 | Water | Water | 03/20/2014 15:15:00 | 03/25/2014 12:05:00 | 03/31/2014 20:03:36 | AC42540 | Hardness Calc SM2340B | SM2340B | Metals Digest | Hardness, Total | NA | FALSE | FALSE | 438 | 1 | 5 | mg/l | TRUE | NA | 1 |  |  |  |  | MAM | [16 empty] | 40 | 2014-03-20
Lehigh Southwest Cement Company | Permanente Creek Selenium Impact Study | [none] | Alpha Analytical Laboratories, Inc. | STE020 | 14C1474-04 | Water | Water | 03/20/2014 15:15:00 | 03/25/2014 15:42:00 | 03/28/2014 10:00:00 | AC42021 | Solids, TSS-SM2540D | SM2540D | General Preparation | Total Suspended Solids | NA | FALSE | FALSE | 4.4 | 0.30 | 1.0 | mg/l | TRUE | NA | 1 |  |  |  |  | EV | [16 empty] | 1 | 2014-03-20
Lehigh Southwest Cement Company | Permanente Creek Selenium Impact Study | [none] | Alpha Analytical Laboratories, Inc. | STE020 | 14C1474-04 | Water | Water | 03/20/2014 15:15:00 | 03/27/2014 08:26:00 | 03/31/2014 18:25:00 | AC42718 | TOC-SM5310C DBP | SM5310C | General Prep | Total Organic Carbon | NA | FALSE | FALSE | 1.34 | 0.100 | 0.300 | mg/l | TRUE | NA | 1 |  |  |  |  | RLB | [16 empty] | 80 | 2014-03-20
Lehigh Southwest Cement Company | Permanente Creek Selenium Impact Study | [none] | Alpha Analytical Laboratories, Inc. | STE010 | 14C1474-05 | Water | Water | 03/20/2014 15:49:00 | 03/25/2014 12:05:00 | 04/02/2014 11:31:18 | AC42540 | Ca Total ICP 200.7 | EPA 200.7 | Metals Digest | Calcium | 7440-70-2 | FALSE | FALSE | 210 | 0.020 | 2.0 | mg/l | TRUE | NA | 2 |  |  |  |  | MAM | [16 empty] | 80 | 2014-03-20
Lehigh Southwest Cement Company | Permanente Creek Selenium Impact Study | [none] | Alpha Analytical Laboratories, Inc. | STE010 | 14C1474-05 | Water | Water | 03/20/2014 15:49:00 | 03/25/2014 12:05:00 | 04/02/2014 11:31:18 | AC42540 | Mg Total ICP 200.7 | EPA 200.7 | Metals Digest | Magnesium | 7439-95-4 | FALSE | FALSE | 420 | 0.016 | 2.0 | mg/l | TRUE | NA | 2 |  |  |  |  | MAM | [16 empty] | 140 | 2014-03-20
Lehigh Southwest Cement Company | Permanente Creek Selenium Impact Study | [none] | Alpha Analytical Laboratories, Inc. | STE010 | 14C1474-05 | Water | Water | 03/20/2014 15:49:00 | 03/22/2014 09:41:00 | 03/23/2014 00:49:29 | AC42227 | Sulfate 300.0 | EPA 300.0 | General Preparation | Sulfate as SO4 | 14808-79-8 | FALSE | FALSE | 830 | 22 | 120 | mg/l | TRUE | NA | 250 |  |  |  |  | SMP | [16 empty] | 1 | 2014-03-20
Lehigh Southwest Cement Company | Permanente Creek Selenium Impact Study | [none] | Alpha Analytical Laboratories, Inc. | STE010 | 14C1474-05 | Water | Water | 03/20/2014 15:49:00 | 03/21/2014 16:30:00 | 03/25/2014 11:15:00 | AC41948 | Chlorophyll-A | SM10200H | General Preparation | Chlorophyll-a | NA | FALSE | FALSE | 0.040 | 0.00050 | 0.010 | mg/l | TRUE | NA | 10 |  |  |  |  | SMC | [16 empty] | 1 | 2014-03-20
Lehigh Southwest Cement Company | Permanente Creek Selenium Impact Study | [none] | Alpha Analytical Laboratories, Inc. | STE010 | 14C1474-05 | Water | Water | 03/20/2014 15:49:00 | 03/28/2014 12:00:00 | 03/28/2014 15:27:39 | AC42648 | Alkalinity 2320B | SM2320B | General Preparation | Bicarbonate Alkalinity as CaCO3 | NA | FALSE | FALSE | 280 | 0.050 | 5.0 | mg/l | TRUE | NA | 1 |  |  |  |  | CEF | [16 empty] | 10 | 2014-03-20
Lehigh Southwest Cement Company | Permanente Creek Selenium Impact Study | [none] | Alpha Analytical Laboratories, Inc. | STE010 | 14C1474-05 | Water | Water | 03/20/2014 15:49:00 | 03/28/2014 12:00:00 | 03/28/2014 15:27:39 | AC42648 | Alkalinity 2320B | SM2320B | General Preparation | Carbonate Alkalinity as CaCO3 | NA | FALSE | FALSE | ND | 0.050 | 5.0 | mg/l | TRUE | NA | 1 |  |  |  |  | CEF |  |  | U | [13 empty] | 10 | 2014-03-20
Lehigh Southwest Cement Company | Permanente Creek Selenium Impact Study | [none] | Alpha Analytical Laboratories, Inc. | STE010 | 14C1474-05 | Water | Water | 03/20/2014 15:49:00 | 03/28/2014 12:00:00 | 03/28/2014 15:27:39 | AC42648 | Alkalinity 2320B | SM2320B | General Preparation | Hydroxide Alkalinity as CaCO3 | NA | FALSE | FALSE | ND | 0.050 | 5.0 | mg/l | TRUE | NA | 1 |  |  |  |  | CEF |  |  | U | [13 empty] | 10 | 2014-03-20
Lehigh Southwest Cement Company | Permanente Creek Selenium Impact Study | [none] | Alpha Analytical Laboratories, Inc. | STE010 | 14C1474-05 | Water | Water | 03/20/2014 15:49:00 | 03/28/2014 12:00:00 | 03/28/2014 15:27:39 | AC42648 | Alkalinity 2320B | SM2320B | General Preparation | Total Alkalinity as CaCO3 | NA | FALSE | FALSE | 280 | 0.050 | 5.0 | mg/l | TRUE | NA | 1 |  |  |  |  | CEF | [16 empty] | 10 | 2014-03-20
Lehigh Southwest Cement Company | Permanente Creek Selenium Impact Study | [none] | Alpha Analytical Laboratories, Inc. | STE010 | 14C1474-05 | Water | Water | 03/20/2014 15:49:00 | 03/25/2014 12:05:00 | 04/02/2014 11:31:18 | AC42540 | Hardness Calc SM2340B | SM2340B | Metals Digest | Hardness, Total | NA | FALSE | FALSE | 2240 | 2 | 10 | mg/l | TRUE | NA | 2 |  |  |  |  | MAM | [16 empty] | 40 | 2014-03-20
Lehigh Southwest Cement Company | Permanente Creek Selenium Impact Study | [none] | Alpha Analytical Laboratories, Inc. | STE010 | 14C1474-05 | Water | Water | 03/20/2014 15:49:00 | 03/25/2014 15:42:00 | 03/28/2014 10:00:00 | AC42021 | Solids, TSS-SM2540D | SM2540D | General Preparation | Total Suspended Solids | NA | FALSE | FALSE | 51 | 0.30 | 1.0 | mg/l | TRUE | NA | 1 |  |  |  |  | EV | [16 empty] | 1 | 2014-03-20
Lehigh Southwest Cement Company | Permanente Creek Selenium Impact Study | [none] | Alpha Analytical Laboratories, Inc. | STE010 | 14C1474-05 | Water | Water | 03/20/2014 15:49:00 | 03/27/2014 08:26:00 | 03/31/2014 18:43:00 | AC42718 | TOC-SM5310C DBP | SM5310C | General Prep | Total Organic Carbon | NA | FALSE | FALSE | 3.13 | 0.100 | 0.300 | mg/l | TRUE | NA | 1 |  |  |  |  | RLB | [16 empty] | 80 | 2014-03-20
Lehigh Southwest Cement Company | Permanente Creek Selenium Impact Study | [none] | Alpha Analytical Laboratories, Inc. | WVC | 14C1849-01 | Soil | Soil | 03/20/2014 09:45:00 | 04/10/2014 11:30:00 | 04/11/2014 11:09:19 | AD41042 | Solids, Dry Weight | EPA 160.3 | General Preparation | % Solids | NA | FALSE | FALSE | 89.2 | 0.100 | 0.100 | % | TRUE | Wet | 1 |  |  |  |  | AEA | 89.2 | [15 empty] | 0 | 2014-03-20
Lehigh Southwest Cement Company | Permanente Creek Selenium Impact Study | [none] | Alpha Analytical Laboratories, Inc. | WVC | 14C1849-01 | Soil | Soil | 03/20/2014 09:45:00 | 04/08/2014 14:35:00 | 04/09/2014 02:11:17 | AD40827 | Sulfate 300.0 Soil | EPA 300.0 | General Preparation | Sulfate as SO4 | 14808-79-8 | FALSE | FALSE | 13 | 0.56 | 5.6 | mg/kg | TRUE | Dry | 1 |  |  |  |  | SMP | 89.2 | [15 empty] | 1 | 2014-03-20
Lehigh Southwest Cement Company | Permanente Creek Selenium Impact Study | [none] | Alpha Analytical Laboratories, Inc. | Pond 13 | 14C1849-02 | Soil | Soil | 03/20/2014 11:30:00 | 04/10/2014 11:30:00 | 04/11/2014 11:09:19 | AD41042 | Solids, Dry Weight | EPA 160.3 | General Preparation | % Solids | NA | FALSE | FALSE | 59.3 | 0.100 | 0.100 | % | TRUE | Wet | 1 |  |  |  |  | AEA | 59.3 | [15 empty] | 0 | 2014-03-20
Lehigh Southwest Cement Company | Permanente Creek Selenium Impact Study | [none] | Alpha Analytical Laboratories, Inc. | Pond 13 | 14C1849-02 | Soil | Soil | 03/20/2014 11:30:00 | 04/08/2014 14:35:00 | 04/09/2014 03:41:49 | AD40827 | Sulfate 300.0 Soil | EPA 300.0 | General Preparation | Sulfate as SO4 | 14808-79-8 | FALSE | FALSE | 360 | 0.84 | 8.4 | mg/kg | TRUE | Dry | 1 |  |  |  |  | SMP | 59.3 | [15 empty] | 1 | 2014-03-20
Lehigh Southwest Cement Company | Permanente Creek Selenium Impact Study | [none] | Alpha Analytical Laboratories, Inc. | FD Pond 13 | 14C1849-03 | Soil | Soil | 03/20/2014 11:30:00 | 04/10/2014 11:30:00 | 04/11/2014 11:09:19 | AD41042 | Solids, Dry Weight | EPA 160.3 | General Preparation | % Solids | NA | FALSE | FALSE | 61.6 | 0.100 | 0.100 | % | TRUE | Wet | 1 |  |  |  |  | AEA | 61.6 | [15 empty] | 0 | 2014-03-20
Lehigh Southwest Cement Company | Permanente Creek Selenium Impact Study | [none] | Alpha Analytical Laboratories, Inc. | FD Pond 13 | 14C1849-03 | Soil | Soil | 03/20/2014 11:30:00 | 04/08/2014 14:35:00 | 04/09/2014 04:12:00 | AD40827 | Sulfate 300.0 Soil | EPA 300.0 | General Preparation | Sulfate as SO4 | 14808-79-8 | FALSE | FALSE | 380 | 0.81 | 8.1 | mg/kg | TRUE | Dry | 1 |  |  |  |  | SMP | 61.6 | [15 empty] | 1 | 2014-03-20
Lehigh Southwest Cement Company | Permanente Creek Selenium Impact Study | [none] | Alpha Analytical Laboratories, Inc. | PER060 | 14C1849-04 | Soil | Soil | 03/20/2014 13:40:00 | 04/10/2014 11:30:00 | 04/11/2014 11:09:19 | AD41042 | Solids, Dry Weight | EPA 160.3 | General Preparation | % Solids | NA | FALSE | FALSE | 76.1 | 0.100 | 0.100 | % | TRUE | Wet | 1 |  |  |  |  | AEA | 76.1 | [15 empty] | 0 | 2014-03-20
Lehigh Southwest Cement Company | Permanente Creek Selenium Impact Study | [none] | Alpha Analytical Laboratories, Inc. | PER060 | 14C1849-04 | Soil | Soil | 03/20/2014 13:40:00 | 04/08/2014 14:35:00 | 04/09/2014 05:12:22 | AD40827 | Sulfate 300.0 Soil | EPA 300.0 | General Preparation | Sulfate as SO4 | 14808-79-8 | FALSE | FALSE | 150 | 0.66 | 6.6 | mg/kg | TRUE | Dry | 1 |  |  |  |  | SMP | 76.1 | [15 empty] | 1 | 2014-03-20
Lehigh Southwest Cement Company | Permanente Creek Selenium Impact Study | [none] | Alpha Analytical Laboratories, Inc. | PER045 | 14C1849-05 | Soil | Soil | 03/20/2014 14:30:00 | 04/10/2014 11:30:00 | 04/11/2014 11:09:19 | AD41042 | Solids, Dry Weight | EPA 160.3 | General Preparation | % Solids | NA | FALSE | FALSE | 84.3 | 0.100 | 0.100 | % | TRUE | Wet | 1 |  |  |  |  | AEA | 84.3 | [15 empty] | 0 | 2014-03-20
Lehigh Southwest Cement Company | Permanente Creek Selenium Impact Study | [none] | Alpha Analytical Laboratories, Inc. | PER045 | 14C1849-05 | Soil | Soil | 03/20/2014 14:30:00 | 04/08/2014 14:35:00 | 04/09/2014 05:42:32 | AD40827 | Sulfate 300.0 Soil | EPA 300.0 | General Preparation | Sulfate as SO4 | 14808-79-8 | FALSE | FALSE | 180 | 0.59 | 5.9 | mg/kg | TRUE | Dry | 1 |  |  |  |  | SMP | 84.3 | [15 empty] | 1 | 2014-03-20
Lehigh Southwest Cement Company | Permanente Creek Selenium Impact Study | [none] | Alpha Analytical Laboratories, Inc. | PER035 | 14C1849-06 | Soil | Soil | 03/20/2014 14:38:00 | 04/10/2014 11:30:00 | 04/11/2014 11:09:19 | AD41042 | Solids, Dry Weight | EPA 160.3 | General Preparation | % Solids | NA | FALSE | FALSE | 87.8 | 0.100 | 0.100 | % | TRUE | Wet | 1 |  |  |  |  | AEA | 87.8 | [15 empty] | 0 | 2014-03-20
Lehigh Southwest Cement Company | Permanente Creek Selenium Impact Study | [none] | Alpha Analytical Laboratories, Inc. | PER035 | 14C1849-06 | Soil | Soil | 03/20/2014 14:38:00 | 04/08/2014 14:35:00 | 04/09/2014 06:12:43 | AD40827 | Sulfate 300.0 Soil | EPA 300.0 | General Preparation | Sulfate as SO4 | 14808-79-8 | FALSE | FALSE | 17 | 0.57 | 5.7 | mg/kg | TRUE | Dry | 1 |  |  |  |  | SMP | 87.8 | [15 empty] | 1 | 2014-03-20
Lehigh Southwest Cement Company | Permanente Creek Selenium Impact Study | [none] | Alpha Analytical Laboratories, Inc. | PER010 | 14C1849-07 | Soil | Soil | 03/20/2014 16:20:00 | 04/10/2014 11:30:00 | 04/11/2014 11:09:19 | AD41042 | Solids, Dry Weight | EPA 160.3 | General Preparation | % Solids | NA | FALSE | FALSE | 76.0 | 0.100 | 0.100 | % | TRUE | Wet | 1 |  |  |  |  | AEA | 76.0 | [15 empty] | 0 | 2014-03-20
Lehigh Southwest Cement Company | Permanente Creek Selenium Impact Study | [none] | Alpha Analytical Laboratories, Inc. | PER010 | 14C1849-07 | Soil | Soil | 03/20/2014 16:20:00 | 04/08/2014 14:35:00 | 04/09/2014 06:42:53 | AD40827 | Sulfate 300.0 Soil | EPA 300.0 | General Preparation | Sulfate as SO4 | 14808-79-8 | FALSE | FALSE | 89 | 0.66 | 6.6 | mg/kg | TRUE | Dry | 1 |  |  |  |  | SMP | 76.0 | [15 empty] | 1 | 2014-03-20
Lehigh Southwest Cement Company | Permanente Creek Selenium Impact Study | [none] | Alpha Analytical Laboratories, Inc. | STE020 | 14C1849-08 | Soil | Soil | 03/20/2014 15:15:00 | 04/10/2014 11:30:00 | 04/11/2014 11:09:19 | AD41042 | Solids, Dry Weight | EPA 160.3 | General Preparation | % Solids | NA | FALSE | FALSE | 80.0 | 0.100 | 0.100 | % | TRUE | Wet | 1 |  |  |  |  | AEA | 80.0 | [15 empty] | 0 | 2014-03-20
Lehigh Southwest Cement Company | Permanente Creek Selenium Impact Study | [none] | Alpha Analytical Laboratories, Inc. | STE020 | 14C1849-08 | Soil | Soil | 03/20/2014 15:15:00 | 04/08/2014 14:35:00 | 04/09/2014 07:13:04 | AD40827 | Sulfate 300.0 Soil | EPA 300.0 | General Preparation | Sulfate as SO4 | 14808-79-8 | FALSE | FALSE | 310 | 0.62 | 6.2 | mg/kg | TRUE | Dry | 1 |  |  |  |  | SMP | 80.0 | [15 empty] | 1 | 2014-03-20
Lehigh Southwest Cement Company | Permanente Creek Selenium Impact Study | [none] | Alpha Analytical Laboratories, Inc. | STE010 | 14C1849-09 | Soil | Soil | 03/20/2014 15:49:00 | 04/10/2014 11:30:00 | 04/11/2014 11:09:19 | AD41042 | Solids, Dry Weight | EPA 160.3 | General Preparation | % Solids | NA | FALSE | FALSE | 36.6 | 0.100 | 0.100 | % | TRUE | Wet | 1 |  |  |  |  | AEA | 36.6 | [15 empty] | 0 | 2014-03-20
Lehigh Southwest Cement Company | Permanente Creek Selenium Impact Study | [none] | Alpha Analytical Laboratories, Inc. | STE010 | 14C1849-09 | Soil | Soil | 03/20/2014 15:49:00 | 04/08/2014 14:35:00 | 04/09/2014 08:13:31 | AD40827 | Sulfate 300.0 Soil | EPA 300.0 | General Preparation | Sulfate as SO4 | 14808-79-8 | FALSE | FALSE | 1500 | 6.8 | 68 | mg/kg | TRUE | Dry | 5 |  |  |  |  | SMP | 36.6 | [15 empty] | 1 | 2014-03-20
Lehigh Southwest Cement Company | Permanente Creek Selenium Impact Study | [none] | Alpha Analytical Laboratories, Inc. | PER010 | 14C1849-10 | Soil | Soil | 01/15/2014 12:27:00 | 04/10/2014 11:30:00 | 04/11/2014 11:09:19 | AD41042 | Solids, Dry Weight | EPA 160.3 | General Preparation | % Solids | NA | FALSE | FALSE | 83.9 | 0.100 | 0.100 | % | TRUE | Wet | 1 |  |  |  |  | AEA | 83.9 |  | T-1 | [13 empty] | 0 | 2014-01-15
Lehigh Southwest Cement Company | Permanente Creek Selenium Impact Study | [none] | Alpha Analytical Laboratories, Inc. | PER010 | 14C1849-10 | Soil | Soil | 01/15/2014 12:27:00 | 04/08/2014 14:35:00 | 04/09/2014 08:43:42 | AD40827 | Sulfate 300.0 Soil | EPA 300.0 | General Preparation | Sulfate as SO4 | 14808-79-8 | FALSE | FALSE | 120 | 0.60 | 6.0 | mg/kg | TRUE | Dry | 1 |  |  |  |  | SMP | 83.9 |  | T-1 | [13 empty] | 1 | 2014-01-15
Lehigh Southwest Cement Company | Permanente Creek Selenium Impact Study | [none] | Alpha Analytical Laboratories, Inc. | PER - U.S. | 14D0079-01 | Water | Water | 04/01/2014 08:25:00 | 04/03/2014 09:21:00 | 04/10/2014 13:19:34 | AD40314 | Ca Total ICP 200.7 | EPA 200.7 | Metals Digest | Calcium | 7440-70-2 | FALSE | FALSE | 51 | 0.010 | 1.0 | mg/l | TRUE | NA | 1 |  |  |  |  | MAM | [16 empty] | 80 | 2014-04-01
Lehigh Southwest Cement Company | Permanente Creek Selenium Impact Study | [none] | Alpha Analytical Laboratories, Inc. | PER - U.S. | 14D0079-01 | Water | Water | 04/01/2014 08:25:00 | 04/03/2014 09:21:00 | 04/10/2014 13:19:34 | AD40314 | Mg Total ICP 200.7 | EPA 200.7 | Metals Digest | Magnesium | 7439-95-4 | FALSE | FALSE | 36 | 0.0080 | 1.0 | mg/l | TRUE | NA | 1 |  |  |  |  | MAM | [16 empty] | 140 | 2014-04-01
Lehigh Southwest Cement Company | Permanente Creek Selenium Impact Study | [none] | Alpha Analytical Laboratories, Inc. | PER - U.S. | 14D0079-01 | Water | Water | 04/01/2014 08:25:00 | 04/07/2014 10:00:00 | 04/07/2014 12:44:40 | AD40731 | Sulfate 300.0 | EPA 300.0 | General Preparation | Sulfate as SO4 | 14808-79-8 | FALSE | FALSE | 14 | 0.090 | 0.50 | mg/l | TRUE | NA | 1 |  |  |  |  | SMP | [16 empty] | 1 | 2014-04-01
Lehigh Southwest Cement Company | Permanente Creek Selenium Impact Study | [none] | Alpha Analytical Laboratories, Inc. | PER - U.S. | 14D0079-01 | Water | Water | 04/01/2014 08:25:00 | 04/02/2014 13:30:00 | 04/08/2014 14:45:00 | AD40224 | Chlorophyll-A | SM10200H | General Preparation | Chlorophyll-a | NA | FALSE | FALSE | 0.00012 | 0.000050 | 0.010 | mg/l | TRUE | NA | 1 |  |  |  |  | SMC |  |  | J | [13 empty] | 1 | 2014-04-01
Lehigh Southwest Cement Company | Permanente Creek Selenium Impact Study | [none] | Alpha Analytical Laboratories, Inc. | PER - U.S. | 14D0079-01 | Water | Water | 04/01/2014 08:25:00 | 04/03/2014 11:00:00 | 04/03/2014 12:52:44 | AD40237 | Alkalinity 2320B | SM2320B | General Preparation | Bicarbonate Alkalinity as CaCO3 | NA | FALSE | FALSE | 280 | 0.050 | 5.0 | mg/l | TRUE | NA | 1 |  |  |  |  | CEF | [16 empty] | 10 | 2014-04-01
Lehigh Southwest Cement Company | Permanente Creek Selenium Impact Study | [none] | Alpha Analytical Laboratories, Inc. | PER - U.S. | 14D0079-01 | Water | Water | 04/01/2014 08:25:00 | 04/03/2014 11:00:00 | 04/03/2014 12:52:44 | AD40237 | Alkalinity 2320B | SM2320B | General Preparation | Carbonate Alkalinity as CaCO3 | NA | FALSE | FALSE | ND | 0.050 | 5.0 | mg/l | TRUE | NA | 1 |  |  |  |  | CEF |  |  | U | [13 empty] | 10 | 2014-04-01
Lehigh Southwest Cement Company | Permanente Creek Selenium Impact Study | [none] | Alpha Analytical Laboratories, Inc. | PER - U.S. | 14D0079-01 | Water | Water | 04/01/2014 08:25:00 | 04/03/2014 11:00:00 | 04/03/2014 12:52:44 | AD40237 | Alkalinity 2320B | SM2320B | General Preparation | Hydroxide Alkalinity as CaCO3 | NA | FALSE | FALSE | ND | 0.050 | 5.0 | mg/l | TRUE | NA | 1 |  |  |  |  | CEF |  |  | U | [13 empty] | 10 | 2014-04-01
Lehigh Southwest Cement Company | Permanente Creek Selenium Impact Study | [none] | Alpha Analytical Laboratories, Inc. | PER - U.S. | 14D0079-01 | Water | Water | 04/01/2014 08:25:00 | 04/03/2014 11:00:00 | 04/03/2014 12:52:44 | AD40237 | Alkalinity 2320B | SM2320B | General Preparation | Total Alkalinity as CaCO3 | NA | FALSE | FALSE | 280 | 0.050 | 5.0 | mg/l | TRUE | NA | 1 |  |  |  |  | CEF | [16 empty] | 10 | 2014-04-01
Lehigh Southwest Cement Company | Permanente Creek Selenium Impact Study | [none] | Alpha Analytical Laboratories, Inc. | PER - U.S. | 14D0079-01 | Water | Water | 04/01/2014 08:25:00 | 04/03/2014 09:21:00 | 04/10/2014 13:19:34 | AD40314 | Hardness Calc SM2340B | SM2340B | Metals Digest | Hardness, Total | NA | FALSE | FALSE | 275 | 1 | 5 | mg/l | TRUE | NA | 1 |  |  |  |  | MAM | [16 empty] | 40 | 2014-04-01
Lehigh Southwest Cement Company | Permanente Creek Selenium Impact Study | [none] | Alpha Analytical Laboratories, Inc. | PER - U.S. | 14D0079-01 | Water | Water | 04/01/2014 08:25:00 | 04/07/2014 08:00:00 | 04/10/2014 11:00:00 | AD40722 | Solids, TSS-SM2540D | SM2540D | General Preparation | Total Suspended Solids | NA | FALSE | FALSE | 11 | 0.30 | 1.0 | mg/l | TRUE | NA | 1 |  |  |  |  | EV | [16 empty] | 1 | 2014-04-01
Lehigh Southwest Cement Company | Permanente Creek Selenium Impact Study | [none] | Alpha Analytical Laboratories, Inc. | PER - U.S. | 14D0079-01 | Water | Water | 04/01/2014 08:25:00 | 04/06/2014 17:51:00 | 04/08/2014 06:25:00 | AD40618 | TOC-SM5310C DBP | SM5310C | General Prep | Total Organic Carbon | NA | FALSE | FALSE | 2.43 | 0.100 | 0.300 | mg/l | TRUE | NA | 1 |  |  |  |  | RLB | [16 empty] | 80 | 2014-04-01
Lehigh Southwest Cement Company | Permanente Creek Selenium Impact Study | [none] | Alpha Analytical Laboratories, Inc. | Pond 13 | 14D0079-02 | Water | Water | 04/01/2014 09:35:00 | 04/03/2014 09:21:00 | 04/10/2014 13:24:44 | AD40314 | Ca Total ICP 200.7 | EPA 200.7 | Metals Digest | Calcium | 7440-70-2 | FALSE | FALSE | 150 | 0.010 | 1.0 | mg/l | TRUE | NA | 1 |  |  |  |  | MAM | [16 empty] | 80 | 2014-04-01
Lehigh Southwest Cement Company | Permanente Creek Selenium Impact Study | [none] | Alpha Analytical Laboratories, Inc. | Pond 13 | 14D0079-02 | Water | Water | 04/01/2014 09:35:00 | 04/03/2014 09:21:00 | 04/10/2014 13:24:44 | AD40314 | Mg Total ICP 200.7 | EPA 200.7 | Metals Digest | Magnesium | 7439-95-4 | FALSE | FALSE | 35 | 0.0080 | 1.0 | mg/l | TRUE | NA | 1 |  |  |  |  | MAM | [16 empty] | 140 | 2014-04-01
Lehigh Southwest Cement Company | Permanente Creek Selenium Impact Study | [none] | Alpha Analytical Laboratories, Inc. | Pond 13 | 14D0079-02 | Water | Water | 04/01/2014 09:35:00 | 04/07/2014 10:00:00 | 04/07/2014 15:45:00 | AD40731 | Sulfate 300.0 | EPA 300.0 | General Preparation | Sulfate as SO4 | 14808-79-8 | FALSE | FALSE | 430 | 1.8 | 10 | mg/l | TRUE | NA | 20 |  |  |  |  | SMP | [16 empty] | 1 | 2014-04-01
Lehigh Southwest Cement Company | Permanente Creek Selenium Impact Study | [none] | Alpha Analytical Laboratories, Inc. | Pond 13 | 14D0079-02 | Water | Water | 04/01/2014 09:35:00 | 04/02/2014 13:30:00 | 04/08/2014 14:45:00 | AD40224 | Chlorophyll-A | SM10200H | General Preparation | Chlorophyll-a | NA | FALSE | FALSE | 0.00025 | 0.000050 | 0.010 | mg/l | TRUE | NA | 1 |  |  |  |  | SMC |  |  | J | [13 empty] | 1 | 2014-04-01
Lehigh Southwest Cement Company | Permanente Creek Selenium Impact Study | [none] | Alpha Analytical Laboratories, Inc. | Pond 13 | 14D0079-02 | Water | Water | 04/01/2014 09:35:00 | 04/03/2014 11:00:00 | 04/03/2014 12:52:44 | AD40237 | Alkalinity 2320B | SM2320B | General Preparation | Bicarbonate Alkalinity as CaCO3 | NA | FALSE | FALSE | 160 | 0.050 | 5.0 | mg/l | TRUE | NA | 1 |  |  |  |  | CEF | [16 empty] | 10 | 2014-04-01
Lehigh Southwest Cement Company | Permanente Creek Selenium Impact Study | [none] | Alpha Analytical Laboratories, Inc. | Pond 13 | 14D0079-02 | Water | Water | 04/01/2014 09:35:00 | 04/03/2014 11:00:00 | 04/03/2014 12:52:44 | AD40237 | Alkalinity 2320B | SM2320B | General Preparation | Carbonate Alkalinity as CaCO3 | NA | FALSE | FALSE | ND | 0.050 | 5.0 | mg/l | TRUE | NA | 1 |  |  |  |  | CEF |  |  | U | [13 empty] | 10 | 2014-04-01
Lehigh Southwest Cement Company | Permanente Creek Selenium Impact Study | [none] | Alpha Analytical Laboratories, Inc. | Pond 13 | 14D0079-02 | Water | Water | 04/01/2014 09:35:00 | 04/03/2014 11:00:00 | 04/03/2014 12:52:44 | AD40237 | Alkalinity 2320B | SM2320B | General Preparation | Hydroxide Alkalinity as CaCO3 | NA | FALSE | FALSE | ND | 0.050 | 5.0 | mg/l | TRUE | NA | 1 |  |  |  |  | CEF |  |  | U | [13 empty] | 10 | 2014-04-01
Lehigh Southwest Cement Company | Permanente Creek Selenium Impact Study | [none] | Alpha Analytical Laboratories, Inc. | Pond 13 | 14D0079-02 | Water | Water | 04/01/2014 09:35:00 | 04/03/2014 11:00:00 | 04/03/2014 12:52:44 | AD40237 | Alkalinity 2320B | SM2320B | General Preparation | Total Alkalinity as CaCO3 | NA | FALSE | FALSE | 160 | 0.050 | 5.0 | mg/l | TRUE | NA | 1 |  |  |  |  | CEF | [16 empty] | 10 | 2014-04-01
Lehigh Southwest Cement Company | Permanente Creek Selenium Impact Study | [none] | Alpha Analytical Laboratories, Inc. | Pond 13 | 14D0079-02 | Water | Water | 04/01/2014 09:35:00 | 04/03/2014 09:21:00 | 04/10/2014 13:24:44 | AD40314 | Hardness Calc SM2340B | SM2340B | Metals Digest | Hardness, Total | NA | FALSE | FALSE | 525 | 1 | 5 | mg/l | TRUE | NA | 1 |  |  |  |  | MAM | [16 empty] | 40 | 2014-04-01
Lehigh Southwest Cement Company | Permanente Creek Selenium Impact Study | [none] | Alpha Analytical Laboratories, Inc. | Pond 13 | 14D0079-02 | Water | Water | 04/01/2014 09:35:00 | 04/07/2014 08:00:00 | 04/10/2014 11:00:00 | AD40722 | Solids, TSS-SM2540D | SM2540D | General Preparation | Total Suspended Solids | NA | FALSE | FALSE | 9.5 | 0.30 | 1.0 | mg/l | TRUE | NA | 1 |  |  |  |  | EV | [16 empty] | 1 | 2014-04-01
Lehigh Southwest Cement Company | Permanente Creek Selenium Impact Study | [none] | Alpha Analytical Laboratories, Inc. | Pond 13 | 14D0079-02 | Water | Water | 04/01/2014 09:35:00 | 04/06/2014 17:51:00 | 04/08/2014 06:38:00 | AD40618 | TOC-SM5310C DBP | SM5310C | General Prep | Total Organic Carbon | NA | FALSE | FALSE | 1.14 | 0.100 | 0.300 | mg/l | TRUE | NA | 1 |  |  |  |  | RLB | [16 empty] | 80 | 2014-04-01
Lehigh Southwest Cement Company | Permanente Creek Selenium Impact Study | [none] | Alpha Analytical Laboratories, Inc. | Pond 14 | 14D0079-03 | Water | Water | 04/01/2014 10:18:00 | 04/03/2014 09:21:00 | 04/10/2014 13:29:57 | AD40314 | Ca Total ICP 200.7 | EPA 200.7 | Metals Digest | Calcium | 7440-70-2 | FALSE | FALSE | 160 | 0.010 | 1.0 | mg/l | TRUE | NA | 1 |  |  |  |  | MAM | [16 empty] | 80 | 2014-04-01
Lehigh Southwest Cement Company | Permanente Creek Selenium Impact Study | [none] | Alpha Analytical Laboratories, Inc. | Pond 14 | 14D0079-03 | Water | Water | 04/01/2014 10:18:00 | 04/03/2014 09:21:00 | 04/10/2014 13:29:57 | AD40314 | Mg Total ICP 200.7 | EPA 200.7 | Metals Digest | Magnesium | 7439-95-4 | FALSE | FALSE | 42 | 0.0080 | 1.0 | mg/l | TRUE | NA | 1 |  |  |  |  | MAM | [16 empty] | 140 | 2014-04-01
Lehigh Southwest Cement Company | Permanente Creek Selenium Impact Study | [none] | Alpha Analytical Laboratories, Inc. | Pond 14 | 14D0079-03 | Water | Water | 04/01/2014 10:18:00 | 04/07/2014 10:00:00 | 04/07/2014 16:00:00 | AD40731 | Sulfate 300.0 | EPA 300.0 | General Preparation | Sulfate as SO4 | 14808-79-8 | FALSE | FALSE | 440 | 1.8 | 10 | mg/l | TRUE | NA | 20 |  |  |  |  | SMP | [16 empty] | 1 | 2014-04-01
Lehigh Southwest Cement Company | Permanente Creek Selenium Impact Study | [none] | Alpha Analytical Laboratories, Inc. | Pond 14 | 14D0079-03 | Water | Water | 04/01/2014 10:18:00 | 04/02/2014 13:30:00 | 04/08/2014 14:45:00 | AD40224 | Chlorophyll-A | SM10200H | General Preparation | Chlorophyll-a | NA | FALSE | FALSE | 0.00098 | 0.000050 | 0.010 | mg/l | TRUE | NA | 1 |  |  |  |  | SMC |  |  | J | [13 empty] | 1 | 2014-04-01
Lehigh Southwest Cement Company | Permanente Creek Selenium Impact Study | [none] | Alpha Analytical Laboratories, Inc. | Pond 14 | 14D0079-03 | Water | Water | 04/01/2014 10:18:00 | 04/03/2014 11:00:00 | 04/03/2014 12:52:44 | AD40237 | Alkalinity 2320B | SM2320B | General Preparation | Bicarbonate Alkalinity as CaCO3 | NA | FALSE | FALSE | 160 | 0.050 | 5.0 | mg/l | TRUE | NA | 1 |  |  |  |  | CEF | [16 empty] | 10 | 2014-04-01
Lehigh Southwest Cement Company | Permanente Creek Selenium Impact Study | [none] | Alpha Analytical Laboratories, Inc. | Pond 14 | 14D0079-03 | Water | Water | 04/01/2014 10:18:00 | 04/03/2014 11:00:00 | 04/03/2014 12:52:44 | AD40237 | Alkalinity 2320B | SM2320B | General Preparation | Carbonate Alkalinity as CaCO3 | NA | FALSE | FALSE | ND | 0.050 | 5.0 | mg/l | TRUE | NA | 1 |  |  |  |  | CEF |  |  | U | [13 empty] | 10 | 2014-04-01
Lehigh Southwest Cement Company | Permanente Creek Selenium Impact Study | [none] | Alpha Analytical Laboratories, Inc. | Pond 14 | 14D0079-03 | Water | Water | 04/01/2014 10:18:00 | 04/03/2014 11:00:00 | 04/03/2014 12:52:44 | AD40237 | Alkalinity 2320B | SM2320B | General Preparation | Hydroxide Alkalinity as CaCO3 | NA | FALSE | FALSE | ND | 0.050 | 5.0 | mg/l | TRUE | NA | 1 |  |  |  |  | CEF |  |  | U | [13 empty] | 10 | 2014-04-01
Lehigh Southwest Cement Company | Permanente Creek Selenium Impact Study | [none] | Alpha Analytical Laboratories, Inc. | Pond 14 | 14D0079-03 | Water | Water | 04/01/2014 10:18:00 | 04/03/2014 11:00:00 | 04/03/2014 12:52:44 | AD40237 | Alkalinity 2320B | SM2320B | General Preparation | Total Alkalinity as CaCO3 | NA | FALSE | FALSE | 160 | 0.050 | 5.0 | mg/l | TRUE | NA | 1 |  |  |  |  | CEF | [16 empty] | 10 | 2014-04-01
Lehigh Southwest Cement Company | Permanente Creek Selenium Impact Study | [none] | Alpha Analytical Laboratories, Inc. | Pond 14 | 14D0079-03 | Water | Water | 04/01/2014 10:18:00 | 04/03/2014 09:21:00 | 04/10/2014 13:29:57 | AD40314 | Hardness Calc SM2340B | SM2340B | Metals Digest | Hardness, Total | NA | FALSE | FALSE | 574 | 1 | 5 | mg/l | TRUE | NA | 1 |  |  |  |  | MAM | [16 empty] | 40 | 2014-04-01
Lehigh Southwest Cement Company | Permanente Creek Selenium Impact Study | [none] | Alpha Analytical Laboratories, Inc. | Pond 14 | 14D0079-03 | Water | Water | 04/01/2014 10:18:00 | 04/07/2014 08:00:00 | 04/10/2014 11:00:00 | AD40722 | Solids, TSS-SM2540D | SM2540D | General Preparation | Total Suspended Solids | NA | FALSE | FALSE | 16 | 0.30 | 1.0 | mg/l | TRUE | NA | 1 |  |  |  |  | EV | [16 empty] | 1 | 2014-04-01
Lehigh Southwest Cement Company | Permanente Creek Selenium Impact Study | [none] | Alpha Analytical Laboratories, Inc. | Pond 14 | 14D0079-03 | Water | Water | 04/01/2014 10:18:00 | 04/06/2014 17:51:00 | 04/08/2014 06:51:00 | AD40618 | TOC-SM5310C DBP | SM5310C | General Prep | Total Organic Carbon | NA | FALSE | FALSE | 1.75 | 0.100 | 0.300 | mg/l | TRUE | NA | 1 |  |  |  |  | RLB | [16 empty] | 80 | 2014-04-01
Lehigh Southwest Cement Company | Permanente Creek Selenium Impact Study | [none] | Alpha Analytical Laboratories, Inc. | PER070 | 14D0111-01 | Water | Water | 04/01/2014 10:59:00 | 04/03/2014 09:21:00 | 04/14/2014 18:49:02 | AD40314 | Ca Total ICP 200.7 | EPA 200.7 | Metals Digest | Calcium | 7440-70-2 | FALSE | FALSE | 150 | 0.010 | 1.0 | mg/l | TRUE | NA | 1 |  |  |  |  | MAM | [16 empty] | 80 | 2014-04-01
Lehigh Southwest Cement Company | Permanente Creek Selenium Impact Study | [none] | Alpha Analytical Laboratories, Inc. | PER070 | 14D0111-01 | Water | Water | 04/01/2014 10:59:00 | 04/03/2014 09:21:00 | 04/14/2014 18:49:02 | AD40314 | Mg Total ICP 200.7 | EPA 200.7 | Metals Digest | Magnesium | 7439-95-4 | FALSE | FALSE | 39 | 0.0080 | 1.0 | mg/l | TRUE | NA | 1 |  |  |  |  | MAM | [16 empty] | 140 | 2014-04-01
Lehigh Southwest Cement Company | Permanente Creek Selenium Impact Study | [none] | Alpha Analytical Laboratories, Inc. | PER070 | 14D0111-01 | Water | Water | 04/01/2014 10:59:00 | 04/03/2014 08:00:00 | 04/04/2014 03:52:38 | AD40311 | Sulfate 300.0 | EPA 300.0 | General Preparation | Sulfate as SO4 | 14808-79-8 | FALSE | FALSE | 460 | 1.8 | 10 | mg/l | TRUE | NA | 20 |  |  |  |  | SMP | [16 empty] | 1 | 2014-04-01
Lehigh Southwest Cement Company | Permanente Creek Selenium Impact Study | [none] | Alpha Analytical Laboratories, Inc. | PER070 | 14D0111-01 | Water | Water | 04/01/2014 10:59:00 | 04/02/2014 13:30:00 | 04/08/2014 14:45:00 | AD40224 | Chlorophyll-A | SM10200H | General Preparation | Chlorophyll-a | NA | FALSE | FALSE | 0.00062 | 0.000050 | 0.010 | mg/l | TRUE | NA | 1 |  |  |  |  | SMC |  |  | J | [13 empty] | 1 | 2014-04-01
Lehigh Southwest Cement Company | Permanente Creek Selenium Impact Study | [none] | Alpha Analytical Laboratories, Inc. | PER070 | 14D0111-01 | Water | Water | 04/01/2014 10:59:00 | 04/03/2014 14:02:00 | 04/03/2014 15:43:32 | AD40238 | Alkalinity 2320B | SM2320B | General Preparation | Bicarbonate Alkalinity as CaCO3 | NA | FALSE | FALSE | 160 | 0.050 | 5.0 | mg/l | TRUE | NA | 1 |  |  |  |  | CEF | [16 empty] | 10 | 2014-04-01
Lehigh Southwest Cement Company | Permanente Creek Selenium Impact Study | [none] | Alpha Analytical Laboratories, Inc. | PER070 | 14D0111-01 | Water | Water | 04/01/2014 10:59:00 | 04/03/2014 14:02:00 | 04/03/2014 15:43:32 | AD40238 | Alkalinity 2320B | SM2320B | General Preparation | Carbonate Alkalinity as CaCO3 | NA | FALSE | FALSE | ND | 0.050 | 5.0 | mg/l | TRUE | NA | 1 |  |  |  |  | CEF |  |  | U | [13 empty] | 10 | 2014-04-01
Lehigh Southwest Cement Company | Permanente Creek Selenium Impact Study | [none] | Alpha Analytical Laboratories, Inc. | PER070 | 14D0111-01 | Water | Water | 04/01/2014 10:59:00 | 04/03/2014 14:02:00 | 04/03/2014 15:43:32 | AD40238 | Alkalinity 2320B | SM2320B | General Preparation | Hydroxide Alkalinity as CaCO3 | NA | FALSE | FALSE | ND | 0.050 | 5.0 | mg/l | TRUE | NA | 1 |  |  |  |  | CEF |  |  | U | [13 empty] | 10 | 2014-04-01
Lehigh Southwest Cement Company | Permanente Creek Selenium Impact Study | [none] | Alpha Analytical Laboratories, Inc. | PER070 | 14D0111-01 | Water | Water | 04/01/2014 10:59:00 | 04/03/2014 14:02:00 | 04/03/2014 15:43:32 | AD40238 | Alkalinity 2320B | SM2320B | General Preparation | Total Alkalinity as CaCO3 | NA | FALSE | FALSE | 160 | 0.050 | 5.0 | mg/l | TRUE | NA | 1 |  |  |  |  | CEF | [16 empty] | 10 | 2014-04-01
Lehigh Southwest Cement Company | Permanente Creek Selenium Impact Study | [none] | Alpha Analytical Laboratories, Inc. | PER070 | 14D0111-01 | Water | Water | 04/01/2014 10:59:00 | 04/03/2014 09:21:00 | 04/14/2014 18:49:02 | AD40314 | Hardness Calc SM2340B | SM2340B | Metals Digest | Hardness, Total | NA | FALSE | FALSE | 544 | 1 | 5 | mg/l | TRUE | NA | 1 |  |  |  |  | MAM | [16 empty] | 40 | 2014-04-01
Lehigh Southwest Cement Company | Permanente Creek Selenium Impact Study | [none] | Alpha Analytical Laboratories, Inc. | PER070 | 14D0111-01 | Water | Water | 04/01/2014 10:59:00 | 04/07/2014 10:00:00 | 04/10/2014 11:00:00 | AD40723 | Solids, TSS-SM2540D | SM2540D | General Preparation | Total Suspended Solids | NA | FALSE | FALSE | 2.6 | 0.30 | 1.0 | mg/l | TRUE | NA | 1 |  |  |  |  | EV | [16 empty] | 1 | 2014-04-01
Lehigh Southwest Cement Company | Permanente Creek Selenium Impact Study | [none] | Alpha Analytical Laboratories, Inc. | PER070 | 14D0111-01 | Water | Water | 04/01/2014 10:59:00 | 04/06/2014 17:51:00 | 04/08/2014 07:56:00 | AD40618 | TOC-SM5310C DBP | SM5310C | General Prep | Total Organic Carbon | NA | FALSE | FALSE | 1.94 | 0.100 | 0.300 | mg/l | TRUE | NA | 1 |  |  |  |  | RLB | [16 empty] | 80 | 2014-04-01
Lehigh Southwest Cement Company | Permanente Creek Selenium Impact Study | [none] | Alpha Analytical Laboratories, Inc. | PER060 | 14D0111-02 | Water | Water | 04/01/2014 11:25:00 | 04/03/2014 09:21:00 | 04/14/2014 18:54:14 | AD40314 | Ca Total ICP 200.7 | EPA 200.7 | Metals Digest | Calcium | 7440-70-2 | FALSE | FALSE | 160 | 0.010 | 1.0 | mg/l | TRUE | NA | 1 |  |  |  |  | MAM | [16 empty] | 80 | 2014-04-01
Lehigh Southwest Cement Company | Permanente Creek Selenium Impact Study | [none] | Alpha Analytical Laboratories, Inc. | PER060 | 14D0111-02 | Water | Water | 04/01/2014 11:25:00 | 04/03/2014 09:21:00 | 04/14/2014 18:54:14 | AD40314 | Mg Total ICP 200.7 | EPA 200.7 | Metals Digest | Magnesium | 7439-95-4 | FALSE | FALSE | 45 | 0.0080 | 1.0 | mg/l | TRUE | NA | 1 |  |  |  |  | MAM | [16 empty] | 140 | 2014-04-01
Lehigh Southwest Cement Company | Permanente Creek Selenium Impact Study | [none] | Alpha Analytical Laboratories, Inc. | PER060 | 14D0111-02 | Water | Water | 04/01/2014 11:25:00 | 04/03/2014 08:00:00 | 04/04/2014 04:07:43 | AD40311 | Sulfate 300.0 | EPA 300.0 | General Preparation | Sulfate as SO4 | 14808-79-8 | FALSE | FALSE | 460 | 1.8 | 10 | mg/l | TRUE | NA | 20 |  |  |  |  | SMP | [16 empty] | 1 | 2014-04-01
Lehigh Southwest Cement Company | Permanente Creek Selenium Impact Study | [none] | Alpha Analytical Laboratories, Inc. | PER060 | 14D0111-02 | Water | Water | 04/01/2014 11:25:00 | 04/02/2014 13:30:00 | 04/08/2014 14:45:00 | AD40224 | Chlorophyll-A | SM10200H | General Preparation | Chlorophyll-a | NA | FALSE | FALSE | 0.0011 | 0.000050 | 0.010 | mg/l | TRUE | NA | 1 |  |  |  |  | SMC |  |  | J | [13 empty] | 1 | 2014-04-01
Lehigh Southwest Cement Company | Permanente Creek Selenium Impact Study | [none] | Alpha Analytical Laboratories, Inc. | PER060 | 14D0111-02 | Water | Water | 04/01/2014 11:25:00 | 04/03/2014 14:02:00 | 04/03/2014 15:43:32 | AD40238 | Alkalinity 2320B | SM2320B | General Preparation | Bicarbonate Alkalinity as CaCO3 | NA | FALSE | FALSE | 180 | 0.050 | 5.0 | mg/l | TRUE | NA | 1 |  |  |  |  | CEF | [16 empty] | 10 | 2014-04-01
Lehigh Southwest Cement Company | Permanente Creek Selenium Impact Study | [none] | Alpha Analytical Laboratories, Inc. | PER060 | 14D0111-02 | Water | Water | 04/01/2014 11:25:00 | 04/03/2014 14:02:00 | 04/03/2014 15:43:32 | AD40238 | Alkalinity 2320B | SM2320B | General Preparation | Carbonate Alkalinity as CaCO3 | NA | FALSE | FALSE | ND | 0.050 | 5.0 | mg/l | TRUE | NA | 1 |  |  |  |  | CEF |  |  | U | [13 empty] | 10 | 2014-04-01
Lehigh Southwest Cement Company | Permanente Creek Selenium Impact Study | [none] | Alpha Analytical Laboratories, Inc. | PER060 | 14D0111-02 | Water | Water | 04/01/2014 11:25:00 | 04/03/2014 14:02:00 | 04/03/2014 15:43:32 | AD40238 | Alkalinity 2320B | SM2320B | General Preparation | Hydroxide Alkalinity as CaCO3 | NA | FALSE | FALSE | ND | 0.050 | 5.0 | mg/l | TRUE | NA | 1 |  |  |  |  | CEF |  |  | U | [13 empty] | 10 | 2014-04-01
Lehigh Southwest Cement Company | Permanente Creek Selenium Impact Study | [none] | Alpha Analytical Laboratories, Inc. | PER060 | 14D0111-02 | Water | Water | 04/01/2014 11:25:00 | 04/03/2014 14:02:00 | 04/03/2014 15:43:32 | AD40238 | Alkalinity 2320B | SM2320B | General Preparation | Total Alkalinity as CaCO3 | NA | FALSE | FALSE | 180 | 0.050 | 5.0 | mg/l | TRUE | NA | 1 |  |  |  |  | CEF | [16 empty] | 10 | 2014-04-01
Lehigh Southwest Cement Company | Permanente Creek Selenium Impact Study | [none] | Alpha Analytical Laboratories, Inc. | PER060 | 14D0111-02 | Water | Water | 04/01/2014 11:25:00 | 04/03/2014 09:21:00 | 04/14/2014 18:54:14 | AD40314 | Hardness Calc SM2340B | SM2340B | Metals Digest | Hardness, Total | NA | FALSE | FALSE | 587 | 1 | 5 | mg/l | TRUE | NA | 1 |  |  |  |  | MAM | [16 empty] | 40 | 2014-04-01
Lehigh Southwest Cement Company | Permanente Creek Selenium Impact Study | [none] | Alpha Analytical Laboratories, Inc. | PER060 | 14D0111-02 | Water | Water | 04/01/2014 11:25:00 | 04/07/2014 10:00:00 | 04/10/2014 11:00:00 | AD40723 | Solids, TSS-SM2540D | SM2540D | General Preparation | Total Suspended Solids | NA | FALSE | FALSE | 2.1 | 0.30 | 1.0 | mg/l | TRUE | NA | 1 |  |  |  |  | EV | [16 empty] | 1 | 2014-04-01
Lehigh Southwest Cement Company | Permanente Creek Selenium Impact Study | [none] | Alpha Analytical Laboratories, Inc. | PER060 | 14D0111-02 | Water | Water | 04/01/2014 11:25:00 | 04/06/2014 17:51:00 | 04/08/2014 08:09:00 | AD40618 | TOC-SM5310C DBP | SM5310C | General Prep | Total Organic Carbon | NA | FALSE | FALSE | 1.73 | 0.100 | 0.300 | mg/l | TRUE | NA | 1 |  |  |  |  | RLB | [16 empty] | 80 | 2014-04-01
Lehigh Southwest Cement Company | Permanente Creek Selenium Impact Study | [none] | Alpha Analytical Laboratories, Inc. | PER010 | 14D0111-03 | Water | Water | 04/01/2014 12:40:00 | 04/03/2014 09:21:00 | 04/14/2014 19:13:48 | AD40314 | Ca Total ICP 200.7 | EPA 200.7 | Metals Digest | Calcium | 7440-70-2 | FALSE | FALSE | 48 | 0.010 | 1.0 | mg/l | TRUE | NA | 1 |  |  |  |  | MAM | [16 empty] | 80 | 2014-04-01
Lehigh Southwest Cement Company | Permanente Creek Selenium Impact Study | [none] | Alpha Analytical Laboratories, Inc. | PER010 | 14D0111-03 | Water | Water | 04/01/2014 12:40:00 | 04/03/2014 09:21:00 | 04/14/2014 19:13:48 | AD40314 | Mg Total ICP 200.7 | EPA 200.7 | Metals Digest | Magnesium | 7439-95-4 | FALSE | FALSE | 28 | 0.0080 | 1.0 | mg/l | TRUE | NA | 1 |  |  |  |  | MAM | [16 empty] | 140 | 2014-04-01
Lehigh Southwest Cement Company | Permanente Creek Selenium Impact Study | [none] | Alpha Analytical Laboratories, Inc. | PER010 | 14D0111-03 | Water | Water | 04/01/2014 12:40:00 | 04/03/2014 08:00:00 | 04/03/2014 14:41:53 | AD40311 | Sulfate 300.0 | EPA 300.0 | General Preparation | Sulfate as SO4 | 14808-79-8 | FALSE | FALSE | 99 | 0.45 | 2.5 | mg/l | TRUE | NA | 5 |  |  |  |  | SMP | [16 empty] | 1 | 2014-04-01
Lehigh Southwest Cement Company | Permanente Creek Selenium Impact Study | [none] | Alpha Analytical Laboratories, Inc. | PER010 | 14D0111-03 | Water | Water | 04/01/2014 12:40:00 | 04/02/2014 13:30:00 | 04/08/2014 14:45:00 | AD40224 | Chlorophyll-A | SM10200H | General Preparation | Chlorophyll-a | NA | FALSE | FALSE | 0.00098 | 0.000050 | 0.010 | mg/l | TRUE | NA | 1 |  |  |  |  | SMC |  |  | J | [13 empty] | 1 | 2014-04-01
Lehigh Southwest Cement Company | Permanente Creek Selenium Impact Study | [none] | Alpha Analytical Laboratories, Inc. | PER010 | 14D0111-03 | Water | Water | 04/01/2014 12:40:00 | 04/03/2014 14:02:00 | 04/03/2014 15:43:32 | AD40238 | Alkalinity 2320B | SM2320B | General Preparation | Bicarbonate Alkalinity as CaCO3 | NA | FALSE | FALSE | 180 | 0.050 | 5.0 | mg/l | TRUE | NA | 1 |  |  |  |  | CEF | [16 empty] | 10 | 2014-04-01
Lehigh Southwest Cement Company | Permanente Creek Selenium Impact Study | [none] | Alpha Analytical Laboratories, Inc. | PER010 | 14D0111-03 | Water | Water | 04/01/2014 12:40:00 | 04/03/2014 14:02:00 | 04/03/2014 15:43:32 | AD40238 | Alkalinity 2320B | SM2320B | General Preparation | Carbonate Alkalinity as CaCO3 | NA | FALSE | FALSE | ND | 0.050 | 5.0 | mg/l | TRUE | NA | 1 |  |  |  |  | CEF |  |  | U | [13 empty] | 10 | 2014-04-01
Lehigh Southwest Cement Company | Permanente Creek Selenium Impact Study | [none] | Alpha Analytical Laboratories, Inc. | PER010 | 14D0111-03 | Water | Water | 04/01/2014 12:40:00 | 04/03/2014 14:02:00 | 04/03/2014 15:43:32 | AD40238 | Alkalinity 2320B | SM2320B | General Preparation | Hydroxide Alkalinity as CaCO3 | NA | FALSE | FALSE | ND | 0.050 | 5.0 | mg/l | TRUE | NA | 1 |  |  |  |  | CEF |  |  | U | [13 empty] | 10 | 2014-04-01
Lehigh Southwest Cement Company | Permanente Creek Selenium Impact Study | [none] | Alpha Analytical Laboratories, Inc. | PER010 | 14D0111-03 | Water | Water | 04/01/2014 12:40:00 | 04/03/2014 14:02:00 | 04/03/2014 15:43:32 | AD40238 | Alkalinity 2320B | SM2320B | General Preparation | Total Alkalinity as CaCO3 | NA | FALSE | FALSE | 180 | 0.050 | 5.0 | mg/l | TRUE | NA | 1 |  |  |  |  | CEF | [16 empty] | 10 | 2014-04-01
Lehigh Southwest Cement Company | Permanente Creek Selenium Impact Study | [none] | Alpha Analytical Laboratories, Inc. | PER010 | 14D0111-03 | Water | Water | 04/01/2014 12:40:00 | 04/03/2014 09:21:00 | 04/14/2014 19:13:48 | AD40314 | Hardness Calc SM2340B | SM2340B | Metals Digest | Hardness, Total | NA | FALSE | FALSE | 234 | 1 | 5 | mg/l | TRUE | NA | 1 |  |  |  |  | MAM | [16 empty] | 40 | 2014-04-01
Lehigh Southwest Cement Company | Permanente Creek Selenium Impact Study | [none] | Alpha Analytical Laboratories, Inc. | PER010 | 14D0111-03 | Water | Water | 04/01/2014 12:40:00 | 04/07/2014 10:00:00 | 04/10/2014 11:00:00 | AD40723 | Solids, TSS-SM2540D | SM2540D | General Preparation | Total Suspended Solids | NA | FALSE | FALSE | 3.6 | 0.30 | 1.0 | mg/l | TRUE | NA | 1 |  |  |  |  | EV | [16 empty] | 1 | 2014-04-01
Lehigh Southwest Cement Company | Permanente Creek Selenium Impact Study | [none] | Alpha Analytical Laboratories, Inc. | PER010 | 14D0111-03 | Water | Water | 04/01/2014 12:40:00 | 04/06/2014 17:51:00 | 04/08/2014 08:27:00 | AD40618 | TOC-SM5310C DBP | SM5310C | General Prep | Total Organic Carbon | NA | FALSE | FALSE | 8.40 | 0.100 | 0.300 | mg/l | TRUE | NA | 1 |  |  |  |  | RLB | [16 empty] | 80 | 2014-04-01
Formulas:
SAMPDATE = DATE(YEAR([SAMPDATETIME]),MONTH([SAMPDATETIME]),DAY([SAMPDATETIME]))

## Sediment_Data
COMPANY_NAME | PROJECT_ID | WORK_ORDER_NUMBER | CEL_SAMPLE_NUMBER | CLIENT_SAMPLE_NUMBER | MATRIX | TYPE | DATE_COLLECTED | TIME_COLLECTED | DATE_RECEIVED | TIME_RECEIVED | DATE_EXTRACTED | TIME_EXTRACTED | DATE_ANALYZED | TIME_ANALYZED | METHOD | EXTRACTION_NAME | CAS_NUMBER | COMPOUND_NAME | CONCENTRATION | DETECTION_LIMIT | UNITS | QUALIFIERS | DILUTION_FACTOR | COMMENT | CONTROL_LIMIT | RPD | RPD_CONTROL_LIMIT
Alpha Analytical Laboratories, Inc. | 13G0438 | 13-07-1250 | 1 | 13G0438-02 Pond 13 | Soil |  | 07/09/13 | 11:00 AM | 07/19/13 | 9:15 AM | 07/19/13 | 12:00 AM | 07/19/13 | 7:30 PM | ASTM D-2216 (M) | N/A |  | Moisture | 51.7 | 0.100 | % |  | 1
Alpha Analytical Laboratories, Inc. | 13G0438 | 13-07-1250 | 2 | 13G0438-05 Field Duplicate | Soil |  | 07/09/13 | 11:00 AM | 07/19/13 | 9:15 AM | 07/19/13 | 12:00 AM | 07/19/13 | 7:30 PM | ASTM D-2216 (M) | N/A |  | Moisture | 45.2 | 0.100 | % |  | 1
Alpha Analytical Laboratories, Inc. | 13G0438 | 13-07-1250 | 3 | 13G0438-08 WVC | Soil |  | 07/09/13 | 11:45 AM | 07/19/13 | 9:15 AM | 07/19/13 | 12:00 AM | 07/19/13 | 7:30 PM | ASTM D-2216 (M) | N/A |  | Moisture | 13.8 | 0.100 | % |  | 1
Alpha Analytical Laboratories, Inc. | 13G0438 | 13-07-1250 | 3907 | Method Blank | Soil | MB |  |  |  |  | 07/19/13 | 12:00 AM | 07/19/13 | 7:30 PM | ASTM D-2216 (M) | N/A |  | Moisture | ND | 0.100 | % |  | 1
Alpha Analytical Laboratories, Inc. | 13G0438 | 13-07-1250 | 1 | 13G0438-02 Pond 13 | Soil |  | 07/09/13 | 11:00 AM | 07/19/13 | 9:15 AM | 07/23/13 | 12:00 AM | 07/24/13 | 12:52 PM | EPA 9060A | N/A |  | Carbon, Total Organic | 27000 | 1000 | mg/kg |  | 1 | -Results are reported on a dry weight basis.
Alpha Analytical Laboratories, Inc. | 13G0438 | 13-07-1250 | 2 | 13G0438-05 Field Duplicate | Soil |  | 07/09/13 | 11:00 AM | 07/19/13 | 9:15 AM | 07/23/13 | 12:00 AM | 07/24/13 | 12:52 PM | EPA 9060A | N/A |  | Carbon, Total Organic | 22000 | 910 | mg/kg |  | 1 | -Results are reported on a dry weight basis.
Alpha Analytical Laboratories, Inc. | 13G0438 | 13-07-1250 | 3 | 13G0438-08 WVC | Soil |  | 07/09/13 | 11:45 AM | 07/19/13 | 9:15 AM | 07/23/13 | 12:00 AM | 07/24/13 | 12:52 PM | EPA 9060A | N/A |  | Carbon, Total Organic | 8600 | 580 | mg/kg |  | 1 | -Results are reported on a dry weight basis.
Alpha Analytical Laboratories, Inc. | 13G0438 | 13-07-1250 | 888 | Method Blank | Soil | MB |  |  |  |  | 07/23/13 | 12:00 AM | 07/24/13 | 12:52 PM | EPA 9060A | N/A |  | Carbon, Total Organic | ND | 500 | mg/kg |  | 1
Alpha Analytical Laboratories, Inc. | 13G0438 | 13-07-1250 | 1 | 13G0438-02 Pond 13 | Soil |  | 07/09/13 | 11:00 AM | 07/19/13 | 9:15 AM |  |  | 07/23/13 | 12:19 PM | ASTM D4464 (M) | N/A |  | Clay (less than 0.00391mm) | 10.29 | 0.01000 | % |  | 1
Alpha Analytical Laboratories, Inc. | 13G0438 | 13-07-1250 | 1 | 13G0438-02 Pond 13 | Soil |  | 07/09/13 | 11:00 AM | 07/19/13 | 9:15 AM |  |  | 07/23/13 | 12:19 PM | ASTM D4464 (M) | N/A |  | Silt (0.00391 to 0.0625mm) | 45.08 | 0.01000 | % |  | 1
Alpha Analytical Laboratories, Inc. | 13G0438 | 13-07-1250 | 1 | 13G0438-02 Pond 13 | Soil |  | 07/09/13 | 11:00 AM | 07/19/13 | 9:15 AM |  |  | 07/23/13 | 12:19 PM | ASTM D4464 (M) | N/A |  | Total Silt and Clay (0 to 0.0625mm) | 55.38 | 0.01000 | % |  | 1
Alpha Analytical Laboratories, Inc. | 13G0438 | 13-07-1250 | 1 | 13G0438-02 Pond 13 | Soil |  | 07/09/13 | 11:00 AM | 07/19/13 | 9:15 AM |  |  | 07/23/13 | 12:19 PM | ASTM D4464 (M) | N/A |  | Very Fine Sand (0.0625 to 0.125mm) | 20.99 | 0.01000 | % |  | 1
Alpha Analytical Laboratories, Inc. | 13G0438 | 13-07-1250 | 1 | 13G0438-02 Pond 13 | Soil |  | 07/09/13 | 11:00 AM | 07/19/13 | 9:15 AM |  |  | 07/23/13 | 12:19 PM | ASTM D4464 (M) | N/A |  | Fine Sand (0.125 to 0.25mm) | 16.79 | 0.01000 | % |  | 1
Alpha Analytical Laboratories, Inc. | 13G0438 | 13-07-1250 | 1 | 13G0438-02 Pond 13 | Soil |  | 07/09/13 | 11:00 AM | 07/19/13 | 9:15 AM |  |  | 07/23/13 | 12:19 PM | ASTM D4464 (M) | N/A |  | Medium Sand (0.25 to 0.5mm) | 5.24 | 0.0100 | % |  | 1
Alpha Analytical Laboratories, Inc. | 13G0438 | 13-07-1250 | 1 | 13G0438-02 Pond 13 | Soil |  | 07/09/13 | 11:00 AM | 07/19/13 | 9:15 AM |  |  | 07/23/13 | 12:19 PM | ASTM D4464 (M) | N/A |  | Coarse Sand (0.5 to 1mm) | 1.60 | 0.0100 | % |  | 1
Alpha Analytical Laboratories, Inc. | 13G0438 | 13-07-1250 | 1 | 13G0438-02 Pond 13 | Soil |  | 07/09/13 | 11:00 AM | 07/19/13 | 9:15 AM |  |  | 07/23/13 | 12:19 PM | ASTM D4464 (M) | N/A |  | Very Coarse Sand (1 to 2mm) | ND | 0.010 | % |  | 1
Alpha Analytical Laboratories, Inc. | 13G0438 | 13-07-1250 | 1 | 13G0438-02 Pond 13 | Soil |  | 07/09/13 | 11:00 AM | 07/19/13 | 9:15 AM |  |  | 07/23/13 | 12:19 PM | ASTM D4464 (M) | N/A |  | Gravel (greater than 2mm) | ND | 0.010 | % |  | 1
Alpha Analytical Laboratories, Inc. | 13G0438 | 13-07-1250 | 2 | 13G0438-05 Field Duplicate | Soil |  | 07/09/13 | 11:00 AM | 07/19/13 | 9:15 AM |  |  | 07/23/13 | 12:28 PM | ASTM D4464 (M) | N/A |  | Clay (less than 0.00391mm) | 27.53 | 0.01000 | % |  | 1
Alpha Analytical Laboratories, Inc. | 13G0438 | 13-07-1250 | 2 | 13G0438-05 Field Duplicate | Soil |  | 07/09/13 | 11:00 AM | 07/19/13 | 9:15 AM |  |  | 07/23/13 | 12:28 PM | ASTM D4464 (M) | N/A |  | Silt (0.00391 to 0.0625mm) | 43.71 | 0.01000 | % |  | 1
Alpha Analytical Laboratories, Inc. | 13G0438 | 13-07-1250 | 2 | 13G0438-05 Field Duplicate | Soil |  | 07/09/13 | 11:00 AM | 07/19/13 | 9:15 AM |  |  | 07/23/13 | 12:28 PM | ASTM D4464 (M) | N/A |  | Total Silt and Clay (0 to 0.0625mm) | 71.24 | 0.01000 | % |  | 1
Alpha Analytical Laboratories, Inc. | 13G0438 | 13-07-1250 | 2 | 13G0438-05 Field Duplicate | Soil |  | 07/09/13 | 11:00 AM | 07/19/13 | 9:15 AM |  |  | 07/23/13 | 12:28 PM | ASTM D4464 (M) | N/A |  | Very Fine Sand (0.0625 to 0.125mm) | 4.21 | 0.0100 | % |  | 1
Alpha Analytical Laboratories, Inc. | 13G0438 | 13-07-1250 | 2 | 13G0438-05 Field Duplicate | Soil |  | 07/09/13 | 11:00 AM | 07/19/13 | 9:15 AM |  |  | 07/23/13 | 12:28 PM | ASTM D4464 (M) | N/A |  | Fine Sand (0.125 to 0.25mm) | 1.18 | 0.0100 | % |  | 1
Alpha Analytical Laboratories, Inc. | 13G0438 | 13-07-1250 | 2 | 13G0438-05 Field Duplicate | Soil |  | 07/09/13 | 11:00 AM | 07/19/13 | 9:15 AM |  |  | 07/23/13 | 12:28 PM | ASTM D4464 (M) | N/A |  | Medium Sand (0.25 to 0.5mm) | ND | 0.010 | % |  | 1
Alpha Analytical Laboratories, Inc. | 13G0438 | 13-07-1250 | 2 | 13G0438-05 Field Duplicate | Soil |  | 07/09/13 | 11:00 AM | 07/19/13 | 9:15 AM |  |  | 07/23/13 | 12:28 PM | ASTM D4464 (M) | N/A |  | Coarse Sand (0.5 to 1mm) | ND | 0.010 | % |  | 1
Alpha Analytical Laboratories, Inc. | 13G0438 | 13-07-1250 | 2 | 13G0438-05 Field Duplicate | Soil |  | 07/09/13 | 11:00 AM | 07/19/13 | 9:15 AM |  |  | 07/23/13 | 12:28 PM | ASTM D4464 (M) | N/A |  | Very Coarse Sand (1 to 2mm) | ND | 0.010 | % |  | 1
Alpha Analytical Laboratories, Inc. | 13G0438 | 13-07-1250 | 2 | 13G0438-05 Field Duplicate | Soil |  | 07/09/13 | 11:00 AM | 07/19/13 | 9:15 AM |  |  | 07/23/13 | 12:28 PM | ASTM D4464 (M) | N/A |  | Gravel (greater than 2mm) | 23.37 | 0.01000 | % |  | 1
Alpha Analytical Laboratories, Inc. | 13G0438 | 13-07-1250 | 1 | 13-07-1254-1 | Soil | NC | 07/18/13 | 9:45 AM | 07/19/13 | 10:30 AM | 07/19/13 | 12:00 AM | 07/19/13 | 7:30 PM | ASTM D-2216 (M) | N/A |  | Moisture | 6.400 | 0.1000 | % |  | 1
Alpha Analytical Laboratories, Inc. | 13G0438 | 13-07-1250 | 1 | 13-07-1254-1 | Soil | SDP | 07/18/13 | 9:45 AM | 07/19/13 | 10:30 AM | 07/19/13 | 12:00 AM | 07/19/13 | 7:30 PM | ASTM D-2216 (M) | N/A |  | Moisture | 6.800 | 0.1000 | % |  | 1 |  |  | 6 | 0-10
Alpha Analytical Laboratories, Inc. | 13G0438 | 13-07-1250 | 1 | 13G0438-02 Pond 13 | Soil | MS | 07/09/13 | 11:00 AM | 07/19/13 | 9:15 AM | 07/23/13 | 12:00 AM | 07/24/13 | 12:52 PM | EPA 9060A | N/A |  | Carbon, Total Organic | 73 | 500.0 | %REC | 3 | 1 |  | 75-125 | 10 | 0-25
Alpha Analytical Laboratories, Inc. | 13G0438 | 13-07-1250 | 1 | 13G0438-02 Pond 13 | Soil | MSD | 07/09/13 | 11:00 AM | 07/19/13 | 9:15 AM | 07/23/13 | 12:00 AM | 07/24/13 | 12:52 PM | EPA 9060A | N/A |  | Carbon, Total Organic | 85 | 500.0 | %REC |  | 1 |  | 75-125 | 10 | 0-25
Alpha Analytical Laboratories, Inc. | 13G0438 | 13-07-1250 | 888 | Laboratory Control Sample | Soil | LCS |  |  |  |  | 07/23/13 | 12:00 AM | 07/24/13 | 12:52 PM | EPA 9060A | N/A |  | Carbon, Total Organic | 82 | 500.0 | %REC |  | 1 |  | 80-120 | 15 | 0-20
Alpha Analytical Laboratories, Inc. | 13G0438 | 13-07-1250 | 888 | Laboratory Control Sample Duplicate | Soil | LCD |  |  |  |  | 07/23/13 | 12:00 AM | 07/24/13 | 12:52 PM | EPA 9060A | N/A |  | Carbon, Total Organic | 95 | 500.0 | %REC |  | 1 |  | 80-120 | 15 | 0-20
Alpha Analytical Laboratories, Inc. | 13I0684 | 13-09-0850 | 1 | 13I0684-01 WVC | Solid |  | 09/04/13 | 10:55 AM | 09/13/13 | 10:00 AM | 09/14/13 | 12:00 AM | 09/14/13 | 4:00 PM | ASTM D-2216 (M) | N/A |  | Moisture | 8.60 | 0.100 | % |  | 1
Alpha Analytical Laboratories, Inc. | 13I0684 | 13-09-0850 | 2 | 13I0684-02 Pond 13 | Solid |  | 09/04/13 | 10:30 AM | 09/13/13 | 10:00 AM | 09/14/13 | 12:00 AM | 09/14/13 | 4:00 PM | ASTM D-2216 (M) | N/A |  | Moisture | 53.0 | 0.100 | % |  | 1
Alpha Analytical Laboratories, Inc. | 13I0684 | 13-09-0850 | 3 | 13I0684-03 FD-Pond 13 | Solid |  | 09/04/13 | 10:30 AM | 09/13/13 | 10:00 AM | 09/14/13 | 12:00 AM | 09/14/13 | 4:00 PM | ASTM D-2216 (M) | N/A |  | Moisture | 48.2 | 0.100 | % |  | 1
Alpha Analytical Laboratories, Inc. | 13I0684 | 13-09-0850 | 4 | 13I0684-04 Pond 14 | Solid |  | 09/04/13 | 12:05 PM | 09/13/13 | 10:00 AM | 09/14/13 | 12:00 AM | 09/14/13 | 4:00 PM | ASTM D-2216 (M) | N/A |  | Moisture | 52.2 | 0.100 | % |  | 1
Alpha Analytical Laboratories, Inc. | 13I0684 | 13-09-0850 | 5 | 13I0684-05 FD-Pond 14 | Solid |  | 09/04/13 | 12:05 PM | 09/13/13 | 10:00 AM | 09/14/13 | 12:00 AM | 09/14/13 | 4:00 PM | ASTM D-2216 (M) | N/A |  | Moisture | 51.9 | 0.100 | % |  | 1
Alpha Analytical Laboratories, Inc. | 13I0684 | 13-09-0850 | 6 | 13I0684-06 PER060 | Solid |  | 09/04/13 | 2:10 PM | 09/13/13 | 10:00 AM | 09/14/13 | 12:00 AM | 09/14/13 | 4:00 PM | ASTM D-2216 (M) | N/A |  | Moisture | 20.4 | 0.100 | % |  | 1
Alpha Analytical Laboratories, Inc. | 13I0684 | 13-09-0850 | 7 | 13I0684-07 PER045 | Solid |  | 09/04/13 | 2:50 PM | 09/13/13 | 10:00 AM | 09/14/13 | 12:00 AM | 09/14/13 | 4:00 PM | ASTM D-2216 (M) | N/A |  | Moisture | 2.50 | 0.100 | % |  | 1
Alpha Analytical Laboratories, Inc. | 13I0684 | 13-09-0850 | 8 | 13I0684-08 PER035 | Solid |  | 09/04/13 | 3:10 PM | 09/13/13 | 10:00 AM | 09/14/13 | 12:00 AM | 09/14/13 | 4:00 PM | ASTM D-2216 (M) | N/A |  | Moisture | 4.70 | 0.100 | % |  | 1
Alpha Analytical Laboratories, Inc. | 13I0684 | 13-09-0850 | 9 | 13I0684-09 PER010 | Solid |  | 09/04/13 | 2:57 PM | 09/13/13 | 10:00 AM | 09/14/13 | 12:00 AM | 09/14/13 | 4:00 PM | ASTM D-2216 (M) | N/A |  | Moisture | 31.4 | 0.100 | % |  | 1
Alpha Analytical Laboratories, Inc. | 13I0684 | 13-09-0850 | 10 | 13I0684-10 STE020 | Solid |  | 09/04/13 | 3:44 PM | 09/13/13 | 10:00 AM | 09/14/13 | 12:00 AM | 09/14/13 | 4:00 PM | ASTM D-2216 (M) | N/A |  | Moisture | 54.4 | 0.100 | % |  | 1
Alpha Analytical Laboratories, Inc. | 13I0684 | 13-09-0850 | 11 | 13I0684-11 STE010 | Solid |  | 09/04/13 | 4:25 PM | 09/13/13 | 10:00 AM | 09/14/13 | 12:00 AM | 09/14/13 | 4:00 PM | ASTM D-2216 (M) | N/A |  | Moisture | 66.3 | 0.100 | % |  | 1
Alpha Analytical Laboratories, Inc. | 13I0684 | 13-09-0850 | 4071 | Method Blank | Solid | MB |  |  |  |  | 09/14/13 | 12:00 AM | 09/14/13 | 4:00 PM | ASTM D-2216 (M) | N/A |  | Moisture | ND | 0.100 | % |  | 1
Alpha Analytical Laboratories, Inc. | 13I0684 | 13-09-0850 | 4072 | Method Blank | Solid | MB |  |  |  |  | 09/14/13 | 12:00 AM | 09/14/13 | 4:00 PM | ASTM D-2216 (M) | N/A |  | Moisture | ND | 0.100 | % |  | 1
Alpha Analytical Laboratories, Inc. | 13I0684 | 13-09-0850 | 1 | 13I0684-01 WVC | Solid |  | 09/04/13 | 10:55 AM | 09/13/13 | 10:00 AM | 09/16/13 | 12:00 AM | 09/16/13 | 7:16 PM | EPA 9060A | N/A |  | Carbon, Total Organic | 16000 | 550 | mg/kg |  | 1 | -Results are reported on a dry weight basis.
Alpha Analytical Laboratories, Inc. | 13I0684 | 13-09-0850 | 2 | 13I0684-02 Pond 13 | Solid |  | 09/04/13 | 10:30 AM | 09/13/13 | 10:00 AM | 09/16/13 | 12:00 AM | 09/16/13 | 7:16 PM | EPA 9060A | N/A |  | Carbon, Total Organic | 39000 | 1100 | mg/kg |  | 1 | -Results are reported on a dry weight basis.
Alpha Analytical Laboratories, Inc. | 13I0684 | 13-09-0850 | 3 | 13I0684-03 FD-Pond 13 | Solid |  | 09/04/13 | 10:30 AM | 09/13/13 | 10:00 AM | 09/16/13 | 12:00 AM | 09/16/13 | 7:16 PM | EPA 9060A | N/A |  | Carbon, Total Organic | 27000 | 970 | mg/kg |  | 1 | -Results are reported on a dry weight basis.
Alpha Analytical Laboratories, Inc. | 13I0684 | 13-09-0850 | 4 | 13I0684-04 Pond 14 | Solid |  | 09/04/13 | 12:05 PM | 09/13/13 | 10:00 AM | 09/16/13 | 12:00 AM | 09/16/13 | 7:16 PM | EPA 9060A | N/A |  | Carbon, Total Organic | 47000 | 1000 | mg/kg |  | 1 | -Results are reported on a dry weight basis.
Alpha Analytical Laboratories, Inc. | 13I0684 | 13-09-0850 | 5 | 13I0684-05 FD-Pond 14 | Solid |  | 09/04/13 | 12:05 PM | 09/13/13 | 10:00 AM | 09/16/13 | 12:00 AM | 09/16/13 | 7:16 PM | EPA 9060A | N/A |  | Carbon, Total Organic | 44000 | 1000 | mg/kg |  | 1 | -Results are reported on a dry weight basis.
Alpha Analytical Laboratories, Inc. | 13I0684 | 13-09-0850 | 6 | 13I0684-06 PER060 | Solid |  | 09/04/13 | 2:10 PM | 09/13/13 | 10:00 AM | 09/16/13 | 12:00 AM | 09/16/13 | 7:16 PM | EPA 9060A | N/A |  | Carbon, Total Organic | 12000 | 630 | mg/kg |  | 1 | -Results are reported on a dry weight basis.
Alpha Analytical Laboratories, Inc. | 13I0684 | 13-09-0850 | 7 | 13I0684-07 PER045 | Solid |  | 09/04/13 | 2:50 PM | 09/13/13 | 10:00 AM | 09/16/13 | 12:00 AM | 09/16/13 | 7:16 PM | EPA 9060A | N/A |  | Carbon, Total Organic | 8100 | 510 | mg/kg |  | 1 | -Results are reported on a dry weight basis.
Alpha Analytical Laboratories, Inc. | 13I0684 | 13-09-0850 | 8 | 13I0684-08 PER035 | Solid |  | 09/04/13 | 3:10 PM | 09/13/13 | 10:00 AM | 09/16/13 | 12:00 AM | 09/16/13 | 7:16 PM | EPA 9060A | N/A |  | Carbon, Total Organic | 11000 | 520 | mg/kg |  | 1 | -Results are reported on a dry weight basis.
Alpha Analytical Laboratories, Inc. | 13I0684 | 13-09-0850 | 9 | 13I0684-09 PER010 | Solid |  | 09/04/13 | 2:57 PM | 09/13/13 | 10:00 AM | 09/16/13 | 12:00 AM | 09/16/13 | 7:16 PM | EPA 9060A | N/A |  | Carbon, Total Organic | 20000 | 730 | mg/kg |  | 1 | -Results are reported on a dry weight basis.
Alpha Analytical Laboratories, Inc. | 13I0684 | 13-09-0850 | 10 | 13I0684-10 STE020 | Solid |  | 09/04/13 | 3:44 PM | 09/13/13 | 10:00 AM | 09/16/13 | 12:00 AM | 09/16/13 | 7:16 PM | EPA 9060A | N/A |  | Carbon, Total Organic | 25000 | 1100 | mg/kg |  | 1 | -Results are reported on a dry weight basis.
Alpha Analytical Laboratories, Inc. | 13I0684 | 13-09-0850 | 11 | 13I0684-11 STE010 | Solid |  | 09/04/13 | 4:25 PM | 09/13/13 | 10:00 AM | 09/16/13 | 12:00 AM | 09/16/13 | 7:16 PM | EPA 9060A | N/A |  | Carbon, Total Organic | 20000 | 1500 | mg/kg |  | 1 | -Results are reported on a dry weight basis.
Alpha Analytical Laboratories, Inc. | 13I0684 | 13-09-0850 | 909 | Method Blank | Solid | MB |  |  |  |  | 09/16/13 | 12:00 AM | 09/16/13 | 7:16 PM | EPA 9060A | N/A |  | Carbon, Total Organic | ND | 500 | mg/kg |  | 1
Alpha Analytical Laboratories, Inc. | 13I0684 | 13-09-0850 | 1 | 13I0684-01 WVC | Solid | SDP | 09/04/13 | 10:55 AM | 09/13/13 | 10:00 AM | 09/14/13 | 12:00 AM | 09/14/13 | 4:00 PM | ASTM D-2216 (M) | N/A |  | Moisture | 8.800 | 0.1000 | % |  | 1 |  |  | 2 | 0-10
Alpha Analytical Laboratories, Inc. | 13I0684 | 13-09-0850 | 6 | 13-09-0751-6 | Solid | MS | 09/10/13 | 9:15 AM | 09/12/13 | 10:30 AM | 09/16/13 | 12:00 AM | 09/16/13 | 7:16 PM | EPA 9060A | N/A |  | Carbon, Total Organic | 80 | 500.0 | %REC |  | 1 |  | 75-125 | 5 | 0-25
Alpha Analytical Laboratories, Inc. | 13I0684 | 13-09-0850 | 6 | 13-09-0751-6 | Solid | MSD | 09/10/13 | 9:15 AM | 09/12/13 | 10:30 AM | 09/16/13 | 12:00 AM | 09/16/13 | 7:16 PM | EPA 9060A | N/A |  | Carbon, Total Organic | 86 | 500.0 | %REC |  | 1 |  | 75-125 | 5 | 0-25
Alpha Analytical Laboratories, Inc. | 13I0684 | 13-09-0850 | 909 | Laboratory Control Sample | Solid | LCS |  |  |  |  | 09/16/13 | 12:00 AM | 09/16/13 | 7:16 PM | EPA 9060A | N/A |  | Carbon, Total Organic | 108 | 500.0 | %REC |  | 1 |  | 80-120 | 1 | 0-20
Alpha Analytical Laboratories, Inc. | 13I0684 | 13-09-0850 | 909 | Laboratory Control Sample Duplicate | Solid | LCD |  |  |  |  | 09/16/13 | 12:00 AM | 09/16/13 | 7:16 PM | EPA 9060A | N/A |  | Carbon, Total Organic | 107 | 500.0 | %REC |  | 1 |  | 80-120 | 1 | 0-20
Alpha Analytical Laboratories, Inc. | 13G0588 | 13-07-1161 | 1 | 13G0588-03 PER 060 | Soil |  | 07/09/13 | 3:20 PM | 07/18/13 | 11:00 AM | 07/18/13 | 12:00 AM | 07/18/13 | 6:45 PM | ASTM D-2216 (M) | N/A |  | Moisture | 36.1 | 0.100 | % |  | 1
Alpha Analytical Laboratories, Inc. | 13G0588 | 13-07-1161 | 2 | 13G0588-04 PER 045 | Soil |  | 07/09/13 | 4:00 PM | 07/18/13 | 11:00 AM | 07/18/13 | 12:00 AM | 07/18/13 | 6:45 PM | ASTM D-2216 (M) | N/A |  | Moisture | 3.10 | 0.100 | % |  | 1
Alpha Analytical Laboratories, Inc. | 13G0588 | 13-07-1161 | 3 | 13G0588-05 PER 035 | Soil |  | 07/09/13 | 4:40 PM | 07/18/13 | 11:00 AM | 07/18/13 | 12:00 AM | 07/18/13 | 6:45 PM | ASTM D-2216 (M) | N/A |  | Moisture | 3.70 | 0.100 | % |  | 1
Alpha Analytical Laboratories, Inc. | 13G0588 | 13-07-1161 | 4 | 13G0588-07 PER 010 | Soil |  | 07/09/13 | 5:20 PM | 07/18/13 | 11:00 AM | 07/18/13 | 12:00 AM | 07/18/13 | 6:45 PM | ASTM D-2216 (M) | N/A |  | Moisture | 29.6 | 0.100 | % |  | 1
Alpha Analytical Laboratories, Inc. | 13G0588 | 13-07-1161 | 5 | 13G0588-09 STE 020 | Soil |  | 07/09/13 | 6:10 PM | 07/18/13 | 11:00 AM | 07/18/13 | 12:00 AM | 07/18/13 | 6:45 PM | ASTM D-2216 (M) | N/A |  | Moisture | 30.8 | 0.100 | % |  | 1
Alpha Analytical Laboratories, Inc. | 13G0588 | 13-07-1161 | 6 | 13G0588-11 STE 010 | Soil |  | 07/09/13 | 6:51 PM | 07/18/13 | 11:00 AM | 07/18/13 | 12:00 AM | 07/18/13 | 6:45 PM | ASTM D-2216 (M) | N/A |  | Moisture | 64.4 | 0.100 | % |  | 1
Alpha Analytical Laboratories, Inc. | 13G0588 | 13-07-1161 | 3909 | Method Blank | Soil | MB |  |  |  |  | 07/18/13 | 12:00 AM | 07/18/13 | 6:45 PM | ASTM D-2216 (M) | N/A |  | Moisture | ND | 0.100 | % |  | 1
Alpha Analytical Laboratories, Inc. | 13G0588 | 13-07-1161 | 1 | 13G0588-03 PER 060 | Soil |  | 07/09/13 | 3:20 PM | 07/18/13 | 11:00 AM | 07/23/13 | 12:00 AM | 07/24/13 | 12:52 PM | EPA 9060A | N/A |  | Carbon, Total Organic | 8300 | 780 | mg/kg |  | 1 | -Results are reported on a dry weight basis.
Alpha Analytical Laboratories, Inc. | 13G0588 | 13-07-1161 | 2 | 13G0588-04 PER 045 | Soil |  | 07/09/13 | 4:00 PM | 07/18/13 | 11:00 AM | 07/23/13 | 12:00 AM | 07/24/13 | 12:52 PM | EPA 9060A | N/A |  | Carbon, Total Organic | 4200 | 520 | mg/kg |  | 1 | -Results are reported on a dry weight basis.
Alpha Analytical Laboratories, Inc. | 13G0588 | 13-07-1161 | 3 | 13G0588-05 PER 035 | Soil |  | 07/09/13 | 4:40 PM | 07/18/13 | 11:00 AM | 07/23/13 | 12:00 AM | 07/24/13 | 12:52 PM | EPA 9060A | N/A |  | Carbon, Total Organic | 28000 | 520 | mg/kg |  | 1 | -Results are reported on a dry weight basis.
Alpha Analytical Laboratories, Inc. | 13G0588 | 13-07-1161 | 4 | 13G0588-07 PER 010 | Soil |  | 07/09/13 | 5:20 PM | 07/18/13 | 11:00 AM | 07/23/13 | 12:00 AM | 07/24/13 | 12:52 PM | EPA 9060A | N/A |  | Carbon, Total Organic | 9900 | 710 | mg/kg |  | 1 | -Results are reported on a dry weight basis.
Alpha Analytical Laboratories, Inc. | 13G0588 | 13-07-1161 | 5 | 13G0588-09 STE 020 | Soil |  | 07/09/13 | 6:10 PM | 07/18/13 | 11:00 AM | 07/23/13 | 12:00 AM | 07/24/13 | 12:52 PM | EPA 9060A | N/A |  | Carbon, Total Organic | 7800 | 720 | mg/kg |  | 1 | -Results are reported on a dry weight basis.
Alpha Analytical Laboratories, Inc. | 13G0588 | 13-07-1161 | 6 | 13G0588-11 STE 010 | Soil |  | 07/09/13 | 6:51 PM | 07/18/13 | 11:00 AM | 07/23/13 | 12:00 AM | 07/24/13 | 12:52 PM | EPA 9060A | N/A |  | Carbon, Total Organic | 9300 | 1400 | mg/kg |  | 1 | -Results are reported on a dry weight basis.
Alpha Analytical Laboratories, Inc. | 13G0588 | 13-07-1161 | 888 | Method Blank | Soil | MB |  |  |  |  | 07/23/13 | 12:00 AM | 07/24/13 | 12:52 PM | EPA 9060A | N/A |  | Carbon, Total Organic | ND | 500 | mg/kg |  | 1
Alpha Analytical Laboratories, Inc. | 13G0588 | 13-07-1161 | 1 | 13G0588-03 PER 060 | Soil |  | 07/09/13 | 3:20 PM | 07/18/13 | 11:00 AM |  |  | 07/23/13 | 5:12 PM | ASTM D4464 (M) | N/A |  | Clay (less than 0.00391mm) | 1.45 | 0.0100 | % |  | 1
Alpha Analytical Laboratories, Inc. | 13G0588 | 13-07-1161 | 1 | 13G0588-03 PER 060 | Soil |  | 07/09/13 | 3:20 PM | 07/18/13 | 11:00 AM |  |  | 07/23/13 | 5:12 PM | ASTM D4464 (M) | N/A |  | Silt (0.00391 to 0.0625mm) | 4.75 | 0.0100 | % |  | 1
Alpha Analytical Laboratories, Inc. | 13G0588 | 13-07-1161 | 1 | 13G0588-03 PER 060 | Soil |  | 07/09/13 | 3:20 PM | 07/18/13 | 11:00 AM |  |  | 07/23/13 | 5:12 PM | ASTM D4464 (M) | N/A |  | Total Silt and Clay (0 to 0.0625mm) | 6.20 | 0.0100 | % |  | 1
Alpha Analytical Laboratories, Inc. | 13G0588 | 13-07-1161 | 1 | 13G0588-03 PER 060 | Soil |  | 07/09/13 | 3:20 PM | 07/18/13 | 11:00 AM |  |  | 07/23/13 | 5:12 PM | ASTM D4464 (M) | N/A |  | Very Fine Sand (0.0625 to 0.125mm) | 2.21 | 0.0100 | % |  | 1
Alpha Analytical Laboratories, Inc. | 13G0588 | 13-07-1161 | 1 | 13G0588-03 PER 060 | Soil |  | 07/09/13 | 3:20 PM | 07/18/13 | 11:00 AM |  |  | 07/23/13 | 5:12 PM | ASTM D4464 (M) | N/A |  | Fine Sand (0.125 to 0.25mm) | 7.21 | 0.0100 | % |  | 1
Alpha Analytical Laboratories, Inc. | 13G0588 | 13-07-1161 | 1 | 13G0588-03 PER 060 | Soil |  | 07/09/13 | 3:20 PM | 07/18/13 | 11:00 AM |  |  | 07/23/13 | 5:12 PM | ASTM D4464 (M) | N/A |  | Medium Sand (0.25 to 0.5mm) | 16.18 | 0.01000 | % |  | 1
Alpha Analytical Laboratories, Inc. | 13G0588 | 13-07-1161 | 1 | 13G0588-03 PER 060 | Soil |  | 07/09/13 | 3:20 PM | 07/18/13 | 11:00 AM |  |  | 07/23/13 | 5:12 PM | ASTM D4464 (M) | N/A |  | Coarse Sand (0.5 to 1mm) | 14.86 | 0.01000 | % |  | 1
Alpha Analytical Laboratories, Inc. | 13G0588 | 13-07-1161 | 1 | 13G0588-03 PER 060 | Soil |  | 07/09/13 | 3:20 PM | 07/18/13 | 11:00 AM |  |  | 07/23/13 | 5:12 PM | ASTM D4464 (M) | N/A |  | Very Coarse Sand (1 to 2mm) | 8.36 | 0.0100 | % |  | 1
Alpha Analytical Laboratories, Inc. | 13G0588 | 13-07-1161 | 1 | 13G0588-03 PER 060 | Soil |  | 07/09/13 | 3:20 PM | 07/18/13 | 11:00 AM |  |  | 07/23/13 | 5:12 PM | ASTM D4464 (M) | N/A |  | Gravel (greater than 2mm) | 44.99 | 0.01000 | % |  | 1
Alpha Analytical Laboratories, Inc. | 13G0588 | 13-07-1161 | 4 | 13G0588-07 PER 010 | Soil |  | 07/09/13 | 5:20 PM | 07/18/13 | 11:00 AM |  |  | 07/23/13 | 5:25 PM | ASTM D4464 (M) | N/A |  | Clay (less than 0.00391mm) | 2.21 | 0.0100 | % |  | 1
Alpha Analytical Laboratories, Inc. | 13G0588 | 13-07-1161 | 4 | 13G0588-07 PER 010 | Soil |  | 07/09/13 | 5:20 PM | 07/18/13 | 11:00 AM |  |  | 07/23/13 | 5:25 PM | ASTM D4464 (M) | N/A |  | Silt (0.00391 to 0.0625mm) | 18.18 | 0.01000 | % |  | 1
Alpha Analytical Laboratories, Inc. | 13G0588 | 13-07-1161 | 4 | 13G0588-07 PER 010 | Soil |  | 07/09/13 | 5:20 PM | 07/18/13 | 11:00 AM |  |  | 07/23/13 | 5:25 PM | ASTM D4464 (M) | N/A |  | Total Silt and Clay (0 to 0.0625mm) | 20.40 | 0.01000 | % |  | 1
Alpha Analytical Laboratories, Inc. | 13G0588 | 13-07-1161 | 4 | 13G0588-07 PER 010 | Soil |  | 07/09/13 | 5:20 PM | 07/18/13 | 11:00 AM |  |  | 07/23/13 | 5:25 PM | ASTM D4464 (M) | N/A |  | Very Fine Sand (0.0625 to 0.125mm) | 5.26 | 0.0100 | % |  | 1
Alpha Analytical Laboratories, Inc. | 13G0588 | 13-07-1161 | 4 | 13G0588-07 PER 010 | Soil |  | 07/09/13 | 5:20 PM | 07/18/13 | 11:00 AM |  |  | 07/23/13 | 5:25 PM | ASTM D4464 (M) | N/A |  | Fine Sand (0.125 to 0.25mm) | 8.18 | 0.0100 | % |  | 1
Alpha Analytical Laboratories, Inc. | 13G0588 | 13-07-1161 | 4 | 13G0588-07 PER 010 | Soil |  | 07/09/13 | 5:20 PM | 07/18/13 | 11:00 AM |  |  | 07/23/13 | 5:25 PM | ASTM D4464 (M) | N/A |  | Medium Sand (0.25 to 0.5mm) | 17.83 | 0.01000 | % |  | 1
Alpha Analytical Laboratories, Inc. | 13G0588 | 13-07-1161 | 4 | 13G0588-07 PER 010 | Soil |  | 07/09/13 | 5:20 PM | 07/18/13 | 11:00 AM |  |  | 07/23/13 | 5:25 PM | ASTM D4464 (M) | N/A |  | Coarse Sand (0.5 to 1mm) | 14.31 | 0.01000 | % |  | 1
Alpha Analytical Laboratories, Inc. | 13G0588 | 13-07-1161 | 4 | 13G0588-07 PER 010 | Soil |  | 07/09/13 | 5:20 PM | 07/18/13 | 11:00 AM |  |  | 07/23/13 | 5:25 PM | ASTM D4464 (M) | N/A |  | Very Coarse Sand (1 to 2mm) | 4.51 | 0.0100 | % |  | 1
Alpha Analytical Laboratories, Inc. | 13G0588 | 13-07-1161 | 4 | 13G0588-07 PER 010 | Soil |  | 07/09/13 | 5:20 PM | 07/18/13 | 11:00 AM |  |  | 07/23/13 | 5:25 PM | ASTM D4464 (M) | N/A |  | Gravel (greater than 2mm) | 29.52 | 0.01000 | % |  | 1
Alpha Analytical Laboratories, Inc. | 13G0588 | 13-07-1161 | 5 | 13G0588-09 STE 020 | Soil |  | 07/09/13 | 6:10 PM | 07/18/13 | 11:00 AM |  |  | 07/23/13 | 5:36 PM | ASTM D4464 (M) | N/A |  | Clay (less than 0.00391mm) | 0.55 | 0.010 | % |  | 1
Alpha Analytical Laboratories, Inc. | 13G0588 | 13-07-1161 | 5 | 13G0588-09 STE 020 | Soil |  | 07/09/13 | 6:10 PM | 07/18/13 | 11:00 AM |  |  | 07/23/13 | 5:36 PM | ASTM D4464 (M) | N/A |  | Silt (0.00391 to 0.0625mm) | 7.16 | 0.0100 | % |  | 1
Alpha Analytical Laboratories, Inc. | 13G0588 | 13-07-1161 | 5 | 13G0588-09 STE 020 | Soil |  | 07/09/13 | 6:10 PM | 07/18/13 | 11:00 AM |  |  | 07/23/13 | 5:36 PM | ASTM D4464 (M) | N/A |  | Total Silt and Clay (0 to 0.0625mm) | 7.72 | 0.0100 | % |  | 1
Alpha Analytical Laboratories, Inc. | 13G0588 | 13-07-1161 | 5 | 13G0588-09 STE 020 | Soil |  | 07/09/13 | 6:10 PM | 07/18/13 | 11:00 AM |  |  | 07/23/13 | 5:36 PM | ASTM D4464 (M) | N/A |  | Very Fine Sand (0.0625 to 0.125mm) | 2.62 | 0.0100 | % |  | 1
Alpha Analytical Laboratories, Inc. | 13G0588 | 13-07-1161 | 5 | 13G0588-09 STE 020 | Soil |  | 07/09/13 | 6:10 PM | 07/18/13 | 11:00 AM |  |  | 07/23/13 | 5:36 PM | ASTM D4464 (M) | N/A |  | Fine Sand (0.125 to 0.25mm) | 3.98 | 0.0100 | % |  | 1
Alpha Analytical Laboratories, Inc. | 13G0588 | 13-07-1161 | 5 | 13G0588-09 STE 020 | Soil |  | 07/09/13 | 6:10 PM | 07/18/13 | 11:00 AM |  |  | 07/23/13 | 5:36 PM | ASTM D4464 (M) | N/A |  | Medium Sand (0.25 to 0.5mm) | 7.83 | 0.0100 | % |  | 1
Alpha Analytical Laboratories, Inc. | 13G0588 | 13-07-1161 | 5 | 13G0588-09 STE 020 | Soil |  | 07/09/13 | 6:10 PM | 07/18/13 | 11:00 AM |  |  | 07/23/13 | 5:36 PM | ASTM D4464 (M) | N/A |  | Coarse Sand (0.5 to 1mm) | 11.36 | 0.01000 | % |  | 1
Alpha Analytical Laboratories, Inc. | 13G0588 | 13-07-1161 | 5 | 13G0588-09 STE 020 | Soil |  | 07/09/13 | 6:10 PM | 07/18/13 | 11:00 AM |  |  | 07/23/13 | 5:36 PM | ASTM D4464 (M) | N/A |  | Very Coarse Sand (1 to 2mm) | 17.70 | 0.01000 | % |  | 1
Alpha Analytical Laboratories, Inc. | 13G0588 | 13-07-1161 | 5 | 13G0588-09 STE 020 | Soil |  | 07/09/13 | 6:10 PM | 07/18/13 | 11:00 AM |  |  | 07/23/13 | 5:36 PM | ASTM D4464 (M) | N/A |  | Gravel (greater than 2mm) | 48.81 | 0.01000 | % |  | 1
Alpha Analytical Laboratories, Inc. | 13G0588 | 13-07-1161 | 6 | 13G0588-11 STE 010 | Soil |  | 07/09/13 | 6:51 PM | 07/18/13 | 11:00 AM |  |  | 07/23/13 | 5:45 PM | ASTM D4464 (M) | N/A |  | Clay (less than 0.00391mm) | 40.64 | 0.01000 | % |  | 1
Alpha Analytical Laboratories, Inc. | 13G0588 | 13-07-1161 | 6 | 13G0588-11 STE 010 | Soil |  | 07/09/13 | 6:51 PM | 07/18/13 | 11:00 AM |  |  | 07/23/13 | 5:45 PM | ASTM D4464 (M) | N/A |  | Silt (0.00391 to 0.0625mm) | 56.59 | 0.01000 | % |  | 1
Alpha Analytical Laboratories, Inc. | 13G0588 | 13-07-1161 | 6 | 13G0588-11 STE 010 | Soil |  | 07/09/13 | 6:51 PM | 07/18/13 | 11:00 AM |  |  | 07/23/13 | 5:45 PM | ASTM D4464 (M) | N/A |  | Total Silt and Clay (0 to 0.0625mm) | 97.23 | 0.01000 | % |  | 1
Alpha Analytical Laboratories, Inc. | 13G0588 | 13-07-1161 | 6 | 13G0588-11 STE 010 | Soil |  | 07/09/13 | 6:51 PM | 07/18/13 | 11:00 AM |  |  | 07/23/13 | 5:45 PM | ASTM D4464 (M) | N/A |  | Very Fine Sand (0.0625 to 0.125mm) | 2.77 | 0.0100 | % |  | 1
Alpha Analytical Laboratories, Inc. | 13G0588 | 13-07-1161 | 6 | 13G0588-11 STE 010 | Soil |  | 07/09/13 | 6:51 PM | 07/18/13 | 11:00 AM |  |  | 07/23/13 | 5:45 PM | ASTM D4464 (M) | N/A |  | Fine Sand (0.125 to 0.25mm) | ND | 0.010 | % |  | 1
Alpha Analytical Laboratories, Inc. | 13G0588 | 13-07-1161 | 6 | 13G0588-11 STE 010 | Soil |  | 07/09/13 | 6:51 PM | 07/18/13 | 11:00 AM |  |  | 07/23/13 | 5:45 PM | ASTM D4464 (M) | N/A |  | Medium Sand (0.25 to 0.5mm) | ND | 0.010 | % |  | 1
Alpha Analytical Laboratories, Inc. | 13G0588 | 13-07-1161 | 6 | 13G0588-11 STE 010 | Soil |  | 07/09/13 | 6:51 PM | 07/18/13 | 11:00 AM |  |  | 07/23/13 | 5:45 PM | ASTM D4464 (M) | N/A |  | Coarse Sand (0.5 to 1mm) | ND | 0.010 | % |  | 1
Alpha Analytical Laboratories, Inc. | 13G0588 | 13-07-1161 | 6 | 13G0588-11 STE 010 | Soil |  | 07/09/13 | 6:51 PM | 07/18/13 | 11:00 AM |  |  | 07/23/13 | 5:45 PM | ASTM D4464 (M) | N/A |  | Very Coarse Sand (1 to 2mm) | ND | 0.010 | % |  | 1
Alpha Analytical Laboratories, Inc. | 13G0588 | 13-07-1161 | 6 | 13G0588-11 STE 010 | Soil |  | 07/09/13 | 6:51 PM | 07/18/13 | 11:00 AM |  |  | 07/23/13 | 5:45 PM | ASTM D4464 (M) | N/A |  | Gravel (greater than 2mm) | ND | 0.010 | % |  | 1
Alpha Analytical Laboratories, Inc. | 13G0588 | 13-07-1161 | 1 | 13G0588-03 PER 060 | Soil | SDP | 07/09/13 | 3:20 PM | 07/18/13 | 11:00 AM | 07/18/13 | 12:00 AM | 07/18/13 | 6:45 PM | ASTM D-2216 (M) | N/A |  | Moisture | 34.80 | 0.1000 | % |  | 1 |  |  | 4 | 0-10
Alpha Analytical Laboratories, Inc. | 13G0588 | 13-07-1161 | 1 | 13-07-1250-1 | Soil | MS | 07/09/13 | 11:00 AM | 07/19/13 | 9:15 AM | 07/23/13 | 12:00 AM | 07/24/13 | 12:52 PM | EPA 9060A | N/A |  | Carbon, Total Organic | 73 | 500.0 | %REC | 3 | 1 |  | 75-125 | 10 | 0-25
Alpha Analytical Laboratories, Inc. | 13G0588 | 13-07-1161 | 1 | 13-07-1250-1 | Soil | MSD | 07/09/13 | 11:00 AM | 07/19/13 | 9:15 AM | 07/23/13 | 12:00 AM | 07/24/13 | 12:52 PM | EPA 9060A | N/A |  | Carbon, Total Organic | 85 | 500.0 | %REC |  | 1 |  | 75-125 | 10 | 0-25
Alpha Analytical Laboratories, Inc. | 13G0588 | 13-07-1161 | 888 | Laboratory Control Sample | Soil | LCS |  |  |  |  | 07/23/13 | 12:00 AM | 07/24/13 | 12:52 PM | EPA 9060A | N/A |  | Carbon, Total Organic | 82 | 500.0 | %REC |  | 1 |  | 80-120 | 15 | 0-20
Alpha Analytical Laboratories, Inc. | 13G0588 | 13-07-1161 | 888 | Laboratory Control Sample Duplicate | Soil | LCD |  |  |  |  | 07/23/13 | 12:00 AM | 07/24/13 | 12:52 PM | EPA 9060A | N/A |  | Carbon, Total Organic | 95 | 500.0 | %REC |  | 1 |  | 80-120 | 15 | 0-20
Alpha Analytical Laboratories, Inc. | 13L1146 | 13-12-1667 | 1 | 13L1146-01 WVC | Solid |  | 12/09/13 | 8:35 AM | 12/20/13 | 11:20 AM | 12/26/13 | 12:00 AM | 12/26/13 | 7:14 PM | EPA 9060A | N/A |  | Carbon, Total Organic | 34000 | 620 | mg/kg |  | 1 | -Results are reported on a dry weight basis.
Alpha Analytical Laboratories, Inc. | 13L1146 | 13-12-1667 | 2 | 13L1146-02 Pond 13 | Solid |  | 12/09/13 | 10:15 AM | 12/20/13 | 11:20 AM | 12/26/13 | 12:00 AM | 12/26/13 | 7:14 PM | EPA 9060A | N/A |  | Carbon, Total Organic | 27000 | 960 | mg/kg |  | 1 | -Results are reported on a dry weight basis.
Alpha Analytical Laboratories, Inc. | 13L1146 | 13-12-1667 | 3 | 13L1146-03 FD-Pond 13 | Solid |  | 12/09/13 | 10:15 AM | 12/20/13 | 11:20 AM | 12/26/13 | 12:00 AM | 12/26/13 | 7:14 PM | EPA 9060A | N/A |  | Carbon, Total Organic | 22000 | 940 | mg/kg |  | 1 | -Results are reported on a dry weight basis.
Alpha Analytical Laboratories, Inc. | 13L1146 | 13-12-1667 | 4 | 13L1146-04 PER060 | Solid |  | 12/09/13 | 12:40 PM | 12/20/13 | 11:20 AM | 12/26/13 | 12:00 AM | 12/26/13 | 7:14 PM | EPA 9060A | N/A |  | Carbon, Total Organic | 8300 | 650 | mg/kg |  | 1 | -Results are reported on a dry weight basis.
Alpha Analytical Laboratories, Inc. | 13L1146 | 13-12-1667 | 5 | 13L1146-05 PER045 | Solid |  | 12/09/13 | 1:20 PM | 12/20/13 | 11:20 AM | 12/26/13 | 12:00 AM | 12/26/13 | 7:14 PM | EPA 9060A | N/A |  | Carbon, Total Organic | 5900 | 530 | mg/kg |  | 1 | -Results are reported on a dry weight basis.
Alpha Analytical Laboratories, Inc. | 13L1146 | 13-12-1667 | 6 | 13L1146-06 PER035 | Solid |  | 12/09/13 | 1:41 PM | 12/20/13 | 11:20 AM | 12/26/13 | 12:00 AM | 12/26/13 | 7:14 PM | EPA 9060A | N/A |  | Carbon, Total Organic | 41000 | 550 | mg/kg |  | 1 | -Results are reported on a dry weight basis.
Alpha Analytical Laboratories, Inc. | 13L1146 | 13-12-1667 | 7 | 13L1146-07 STE020 | Solid |  | 12/09/13 | 1:00 PM | 12/20/13 | 11:20 AM | 12/26/13 | 12:00 AM | 12/26/13 | 7:14 PM | EPA 9060A | N/A |  | Carbon, Total Organic | 4800 | 580 | mg/kg |  | 1 | -Results are reported on a dry weight basis.
Alpha Analytical Laboratories, Inc. | 13L1146 | 13-12-1667 | 8 | 13L1146-08 STE010 | Solid |  | 12/09/13 | 1:45 PM | 12/20/13 | 11:20 AM | 12/26/13 | 12:00 AM | 12/26/13 | 7:14 PM | EPA 9060A | N/A |  | Carbon, Total Organic | 23000 | 1300 | mg/kg |  | 1 | -Results are reported on a dry weight basis.
Alpha Analytical Laboratories, Inc. | 13L1146 | 13-12-1667 | 946 | Method Blank | Solid | MB |  |  |  |  | 12/26/13 | 12:00 AM | 12/26/13 | 7:14 PM | EPA 9060A | N/A |  | Carbon, Total Organic | ND | 500 | mg/kg |  | 1
Alpha Analytical Laboratories, Inc. | 13L1146 | 13-12-1667 | 1 | 13L1146-01 WVC | Solid | MS | 12/09/13 | 8:35 AM | 12/20/13 | 11:20 AM | 12/26/13 | 12:00 AM | 12/26/13 | 7:14 PM | EPA 9060A | N/A |  | Carbon, Total Organic | 100 | 500.0 | %REC |  | 1 |  | 75-125 | 13 | 0-25
Alpha Analytical Laboratories, Inc. | 13L1146 | 13-12-1667 | 1 | 13L1146-01 WVC | Solid | MSD | 12/09/13 | 8:35 AM | 12/20/13 | 11:20 AM | 12/26/13 | 12:00 AM | 12/26/13 | 7:14 PM | EPA 9060A | N/A |  | Carbon, Total Organic | 77 | 500.0 | %REC |  | 1 |  | 75-125 | 13 | 0-25
Alpha Analytical Laboratories, Inc. | 13L1146 | 13-12-1667 | 946 | Laboratory Control Sample | Solid | LCS |  |  |  |  | 12/26/13 | 12:00 AM | 12/26/13 | 7:14 PM | EPA 9060A | N/A |  | Carbon, Total Organic | 105 | 500.0 | %REC |  | 1 |  | 80-120 | 2 | 0-20
Alpha Analytical Laboratories, Inc. | 13L1146 | 13-12-1667 | 946 | Laboratory Control Sample Duplicate | Solid | LCD |  |  |  |  | 12/26/13 | 12:00 AM | 12/26/13 | 7:14 PM | EPA 9060A | N/A |  | Carbon, Total Organic | 103 | 500.0 | %REC |  | 1 |  | 80-120 | 2 | 0-20
Alpha Analytical Laboratories, Inc. | 14C1849 | 14-04-0013 | 1 | 14C1849-01 WVC | Solid |  | 03/20/14 | 9:45 AM | 04/01/14 | 10:20 AM | 04/01/14 | 12:00 AM | 04/02/14 | 3:00 PM | ASTM D-2216 (M) | N/A |  | Moisture | 10.2 | 0.100 | % | BV,BU | 1.00 | -Results were evaluated to the MDL (DL), concentrations >= to the MDL (DL) but < RL (LOQ), if found, are qualified with a "J" flag.
Alpha Analytical Laboratories, Inc. | 14C1849 | 14-04-0013 | 2 | 14C1849-02 Pond 13 | Solid |  | 03/20/14 | 11:30 AM | 04/01/14 | 10:20 AM | 04/01/14 | 12:00 AM | 04/02/14 | 3:00 PM | ASTM D-2216 (M) | N/A |  | Moisture | 37.1 | 0.100 | % | BV,BU | 1.00 | -Results were evaluated to the MDL (DL), concentrations >= to the MDL (DL) but < RL (LOQ), if found, are qualified with a "J" flag.
Alpha Analytical Laboratories, Inc. | 14C1849 | 14-04-0013 | 3 | 14C1849-03 FD Pond 13 | Solid |  | 03/20/14 | 11:30 AM | 04/01/14 | 10:20 AM | 04/01/14 | 12:00 AM | 04/02/14 | 3:00 PM | ASTM D-2216 (M) | N/A |  | Moisture | 34.8 | 0.100 | % | BV,BU | 1.00 | -Results were evaluated to the MDL (DL), concentrations >= to the MDL (DL) but < RL (LOQ), if found, are qualified with a "J" flag.
Alpha Analytical Laboratories, Inc. | 14C1849 | 14-04-0013 | 4 | 14C1849-04 PER060 | Solid |  | 03/20/14 | 1:40 PM | 04/01/14 | 10:20 AM | 04/01/14 | 12:00 AM | 04/02/14 | 3:00 PM | ASTM D-2216 (M) | N/A |  | Moisture | 28.5 | 0.100 | % | BV,BU | 1.00 | -Results were evaluated to the MDL (DL), concentrations >= to the MDL (DL) but < RL (LOQ), if found, are qualified with a "J" flag.
Alpha Analytical Laboratories, Inc. | 14C1849 | 14-04-0013 | 5 | 14C1849-05 PER045 | Solid |  | 03/20/14 | 2:30 PM | 04/01/14 | 10:20 AM | 04/01/14 | 12:00 AM | 04/02/14 | 3:00 PM | ASTM D-2216 (M) | N/A |  | Moisture | 19.9 | 0.100 | % | BV,BU | 1.00 | -Results were evaluated to the MDL (DL), concentrations >= to the MDL (DL) but < RL (LOQ), if found, are qualified with a "J" flag.
Alpha Analytical Laboratories, Inc. | 14C1849 | 14-04-0013 | 6 | 14C1849-06 PER035 | Solid |  | 03/20/14 | 2:38 PM | 04/01/14 | 10:20 AM | 04/01/14 | 12:00 AM | 04/02/14 | 3:00 PM | ASTM D-2216 (M) | N/A |  | Moisture | 12.9 | 0.100 | % | BV,BU | 1.00 | -Results were evaluated to the MDL (DL), concentrations >= to the MDL (DL) but < RL (LOQ), if found, are qualified with a "J" flag.
Alpha Analytical Laboratories, Inc. | 14C1849 | 14-04-0013 | 7 | 14C1849-07 PER010 | Solid |  | 03/20/14 | 4:20 PM | 04/01/14 | 10:20 AM | 04/01/14 | 12:00 AM | 04/02/14 | 3:00 PM | ASTM D-2216 (M) | N/A |  | Moisture | 26.2 | 0.100 | % | BV,BU | 1.00 | -Results were evaluated to the MDL (DL), concentrations >= to the MDL (DL) but < RL (LOQ), if found, are qualified with a "J" flag.
Alpha Analytical Laboratories, Inc. | 14C1849 | 14-04-0013 | 8 | 14C1849-08 STE020 | Solid |  | 03/20/14 | 3:15 PM | 04/01/14 | 10:20 AM | 04/01/14 | 12:00 AM | 04/02/14 | 3:00 PM | ASTM D-2216 (M) | N/A |  | Moisture | 20.1 | 0.100 | % | BV,BU | 1.00 | -Results were evaluated to the MDL (DL), concentrations >= to the MDL (DL) but < RL (LOQ), if found, are qualified with a "J" flag.
Alpha Analytical Laboratories, Inc. | 14C1849 | 14-04-0013 | 9 | 14C1849-09 STE010 | Solid |  | 03/20/14 | 3:49 PM | 04/01/14 | 10:20 AM | 04/01/14 | 12:00 AM | 04/02/14 | 3:00 PM | ASTM D-2216 (M) | N/A |  | Moisture | 61.5 | 0.100 | % | BV,BU | 1.00 | -Results were evaluated to the MDL (DL), concentrations >= to the MDL (DL) but < RL (LOQ), if found, are qualified with a "J" flag.
Alpha Analytical Laboratories, Inc. | 14C1849 | 14-04-0013 | 10 | 14C1849-10 PER010 | Solid |  | 01/15/14 | 12:27 PM | 04/01/14 | 10:20 AM | 04/01/14 | 12:00 AM | 04/02/14 | 3:00 PM | ASTM D-2216 (M) | N/A |  | Moisture | 29.1 | 0.100 | % | BV,BU | 1.00 | -Results were evaluated to the MDL (DL), concentrations >= to the MDL (DL) but < RL (LOQ), if found, are qualified with a "J" flag.
Alpha Analytical Laboratories, Inc. | 14C1849 | 14-04-0013 | 4480 | Method Blank | Solid | MB |  |  |  |  | 04/01/14 | 12:00 AM | 04/02/14 | 3:00 PM | ASTM D-2216 (M) | N/A |  | Moisture | ND | 0.100 | % |  | 1.00 | -Results were evaluated to the MDL (DL), concentrations >= to the MDL (DL) but < RL (LOQ), if found, are qualified with a "J" flag.
Alpha Analytical Laboratories, Inc. | 14C1849 | 14-04-0013 | 1 | 14C1849-01 WVC | Solid |  | 03/20/14 | 9:45 AM | 04/01/14 | 10:20 AM | 04/10/14 | 12:00 AM | 04/10/14 | 7:00 PM | EPA 9060A | N/A |  | Carbon, Total Organic | 26000 | 560 | mg/kg |  | 1.00 | -Results were evaluated to the MDL (DL), concentrations >= to the MDL (DL) but < RL (LOQ), if found, are qualified with a "J" flag.-Results are reported on a dry weight basis.
Alpha Analytical Laboratories, Inc. | 14C1849 | 14-04-0013 | 2 | 14C1849-02 Pond 13 | Solid |  | 03/20/14 | 11:30 AM | 04/01/14 | 10:20 AM | 04/10/14 | 12:00 AM | 04/10/14 | 7:00 PM | EPA 9060A | N/A |  | Carbon, Total Organic | 17000 | 790 | mg/kg |  | 1.00 | -Results were evaluated to the MDL (DL), concentrations >= to the MDL (DL) but < RL (LOQ), if found, are qualified with a "J" flag.-Results are reported on a dry weight basis.
Alpha Analytical Laboratories, Inc. | 14C1849 | 14-04-0013 | 3 | 14C1849-03 FD Pond 13 | Solid |  | 03/20/14 | 11:30 AM | 04/01/14 | 10:20 AM | 04/10/14 | 12:00 AM | 04/10/14 | 7:00 PM | EPA 9060A | N/A |  | Carbon, Total Organic | 17000 | 770 | mg/kg |  | 1.00 | -Results were evaluated to the MDL (DL), concentrations >= to the MDL (DL) but < RL (LOQ), if found, are qualified with a "J" flag.-Results are reported on a dry weight basis.
Alpha Analytical Laboratories, Inc. | 14C1849 | 14-04-0013 | 4 | 14C1849-04 PER060 | Solid |  | 03/20/14 | 1:40 PM | 04/01/14 | 10:20 AM | 04/10/14 | 12:00 AM | 04/10/14 | 7:00 PM | EPA 9060A | N/A |  | Carbon, Total Organic | 9200 | 700 | mg/kg |  | 1.00 | -Results were evaluated to the MDL (DL), concentrations >= to the MDL (DL) but < RL (LOQ), if found, are qualified with a "J" flag.-Results are reported on a dry weight basis.
Alpha Analytical Laboratories, Inc. | 14C1849 | 14-04-0013 | 5 | 14C1849-05 PER045 | Solid |  | 03/20/14 | 2:30 PM | 04/01/14 | 10:20 AM | 04/10/14 | 12:00 AM | 04/10/14 | 7:00 PM | EPA 9060A | N/A |  | Carbon, Total Organic | 29000 | 620 | mg/kg |  | 1.00 | -Results were evaluated to the MDL (DL), concentrations >= to the MDL (DL) but < RL (LOQ), if found, are qualified with a "J" flag.-Results are reported on a dry weight basis.
Alpha Analytical Laboratories, Inc. | 14C1849 | 14-04-0013 | 6 | 14C1849-06 PER035 | Solid |  | 03/20/14 | 2:38 PM | 04/01/14 | 10:20 AM | 04/10/14 | 12:00 AM | 04/10/14 | 7:00 PM | EPA 9060A | N/A |  | Carbon, Total Organic | 49000 | 570 | mg/kg |  | 1.00 | -Results were evaluated to the MDL (DL), concentrations >= to the MDL (DL) but < RL (LOQ), if found, are qualified with a "J" flag.-Results are reported on a dry weight basis.
Alpha Analytical Laboratories, Inc. | 14C1849 | 14-04-0013 | 7 | 14C1849-07 PER010 | Solid |  | 03/20/14 | 4:20 PM | 04/01/14 | 10:20 AM | 04/10/14 | 12:00 AM | 04/10/14 | 7:00 PM | EPA 9060A | N/A |  | Carbon, Total Organic | 8700 | 680 | mg/kg |  | 1.00 | -Results were evaluated to the MDL (DL), concentrations >= to the MDL (DL) but < RL (LOQ), if found, are qualified with a "J" flag.-Results are reported on a dry weight basis.
Alpha Analytical Laboratories, Inc. | 14C1849 | 14-04-0013 | 8 | 14C1849-08 STE020 | Solid |  | 03/20/14 | 3:15 PM | 04/01/14 | 10:20 AM | 04/10/14 | 12:00 AM | 04/10/14 | 7:00 PM | EPA 9060A | N/A |  | Carbon, Total Organic | 6400 | 630 | mg/kg |  | 1.00 | -Results were evaluated to the MDL (DL), concentrations >= to the MDL (DL) but < RL (LOQ), if found, are qualified with a "J" flag.-Results are reported on a dry weight basis.
Alpha Analytical Laboratories, Inc. | 14C1849 | 14-04-0013 | 9 | 14C1849-09 STE010 | Solid |  | 03/20/14 | 3:49 PM | 04/01/14 | 10:20 AM | 04/10/14 | 12:00 AM | 04/10/14 | 7:00 PM | EPA 9060A | N/A |  | Carbon, Total Organic | 18000 | 1300 | mg/kg |  | 1.00 | -Results were evaluated to the MDL (DL), concentrations >= to the MDL (DL) but < RL (LOQ), if found, are qualified with a "J" flag.-Results are reported on a dry weight basis.
Alpha Analytical Laboratories, Inc. | 14C1849 | 14-04-0013 | 10 | 14C1849-10 PER010 | Solid |  | 01/15/14 | 12:27 PM | 04/01/14 | 10:20 AM | 04/10/14 | 12:00 AM | 04/10/14 | 7:00 PM | EPA 9060A | N/A |  | Carbon, Total Organic | 10000 | 710 | mg/kg | BV,BU | 1.00 | -Results were evaluated to the MDL (DL), concentrations >= to the MDL (DL) but < RL (LOQ), if found, are qualified with a "J" flag.-Results are reported on a dry weight basis.
Alpha Analytical Laboratories, Inc. | 14C1849 | 14-04-0013 | 1015 | Method Blank | Solid | MB |  |  |  |  | 04/10/14 | 12:00 AM | 04/10/14 | 7:00 PM | EPA 9060A | N/A |  | Carbon, Total Organic | ND | 500 | mg/kg |  | 1.00 | -Results were evaluated to the MDL (DL), concentrations >= to the MDL (DL) but < RL (LOQ), if found, are qualified with a "J" flag.
Alpha Analytical Laboratories, Inc. | 14C1849 | 14-04-0013 | 1 | 14C1849-01 WVC | Solid | SDP | 03/20/14 | 9:45 AM | 04/01/14 | 10:20 AM | 04/01/14 | 12:00 AM | 04/02/14 | 3:00 PM | ASTM D-2216 (M) | N/A |  | Moisture | 10.00 | 0.1000 | % |  | 1.00 |  |  | 2 | 0-10
Alpha Analytical Laboratories, Inc. | 14C1849 | 14-04-0013 | 1 | 14C1849-01 WVC | Solid | MS | 03/20/14 | 9:45 AM | 04/01/14 | 10:20 AM | 04/10/14 | 12:00 AM | 04/10/14 | 7:00 PM | EPA 9060A | N/A |  | Carbon, Total Organic | 69 | 500.0 | %REC | 3 | 1.00 |  | 75-125 | 4 | 0-25
Alpha Analytical Laboratories, Inc. | 14C1849 | 14-04-0013 | 1 | 14C1849-01 WVC | Solid | MSD | 03/20/14 | 9:45 AM | 04/01/14 | 10:20 AM | 04/10/14 | 12:00 AM | 04/10/14 | 7:00 PM | EPA 9060A | N/A |  | Carbon, Total Organic | 64 | 500.0 | %REC | 3 | 1.00 |  | 75-125 | 4 | 0-25
Alpha Analytical Laboratories, Inc. | 14C1849 | 14-04-0013 | 1015 | Laboratory Control Sample | Solid | LCS |  |  |  |  | 04/10/14 | 12:00 AM | 04/10/14 | 7:00 PM | EPA 9060A | N/A |  | Carbon, Total Organic | 88 | 500.0 | %REC |  | 1.00 |  | 80-120 | 2 | 0-20
Alpha Analytical Laboratories, Inc. | 14C1849 | 14-04-0013 | 1015 | Laboratory Control Sample Duplicate | Solid | LCD |  |  |  |  | 04/10/14 | 12:00 AM | 04/10/14 | 7:00 PM | EPA 9060A | N/A |  | Carbon, Total Organic | 87 | 500.0 | %REC |  | 1.00 |  | 80-120 | 2 | 0-20

## Sed_GS_090413
Client | Project | Service Request | Sample | Lab Code | Sample Type | Date Collected | Date Received | Date Extracted | Date Analyzed | Extraction Method | Method | Matrix | Basis | Units | Component | Dilution Factor | Reporting Limit | Detection Limit | Result | Result Notes | Spike Concentration | Percent Recovery | Acceptance Limits | Average | RPD | Retention Time | Regulatory Limit | Sample ID
Alpha Analytical Laboratories, Inc. (Ukiah CA) | 13I0684 | K1309497 | 13I0684-01 | K1309497-001 | SMPL | 2013-09-04 | 2013-09-12 | NA | 2013-09-26 | NONE | 160.3M | Sediment | Wet | PERCENT | Total Solids | 1 |  |  | 92.4 | = | [7 empty] | WVC
Alpha Analytical Laboratories, Inc. (Ukiah CA) | 13I0684 | K1309497 | 13I0684-02 | K1309497-002 | SMPL | 2013-09-04 | 2013-09-12 | NA | 2013-09-26 | NONE | 160.3M | Sediment | Wet | PERCENT | Total Solids | 1 |  |  | 47.2 | = | [7 empty] | Pond 13
Alpha Analytical Laboratories, Inc. (Ukiah CA) | 13I0684 | K1309497 | 13I0684-03 | K1309497-003 | SMPL | 2013-09-04 | 2013-09-12 | NA | 2013-09-26 | NONE | 160.3M | Sediment | Wet | PERCENT | Total Solids | 1 |  |  | 55.0 | = | [7 empty] | FD-Pond 13
Alpha Analytical Laboratories, Inc. (Ukiah CA) | 13I0684 | K1309497 | 13I0684-04 | K1309497-004 | SMPL | 2013-09-04 | 2013-09-12 | NA | 2013-09-26 | NONE | 160.3M | Sediment | Wet | PERCENT | Total Solids | 1 |  |  | 48.0 | = | [7 empty] | Pond 14
Alpha Analytical Laboratories, Inc. (Ukiah CA) | 13I0684 | K1309497 | 13I0684-05 | K1309497-005 | SMPL | 2013-09-04 | 2013-09-12 | NA | 2013-09-26 | NONE | 160.3M | Sediment | Wet | PERCENT | Total Solids | 1 |  |  | 47.9 | = | [7 empty] | FD-Pond 14
Alpha Analytical Laboratories, Inc. (Ukiah CA) | 13I0684 | K1309497 | 13I0684-06 | K1309497-006 | SMPL | 2013-09-04 | 2013-09-12 | NA | 2013-09-26 | NONE | 160.3M | Sediment | Wet | PERCENT | Total Solids | 1 |  |  | 79.7 | = | [7 empty] | PER060
Alpha Analytical Laboratories, Inc. (Ukiah CA) | 13I0684 | K1309497 | 13I0684-07 | K1309497-007 | SMPL | 2013-09-04 | 2013-09-12 | NA | 2013-09-26 | NONE | 160.3M | Sediment | Wet | PERCENT | Total Solids | 1 |  |  | 98.3 | = | [7 empty] | PER045
Alpha Analytical Laboratories, Inc. (Ukiah CA) | 13I0684 | K1309497 | 13I0684-08 | K1309497-008 | SMPL | 2013-09-04 | 2013-09-12 | NA | 2013-09-26 | NONE | 160.3M | Sediment | Wet | PERCENT | Total Solids | 1 |  |  | 95.9 | = | [7 empty] | PER035
Alpha Analytical Laboratories, Inc. (Ukiah CA) | 13I0684 | K1309497 | 13I0684-09 | K1309497-009 | SMPL | 2013-09-04 | 2013-09-12 | NA | 2013-09-26 | NONE | 160.3M | Sediment | Wet | PERCENT | Total Solids | 1 |  |  | 71.8 | = | [7 empty] | PER010
Alpha Analytical Laboratories, Inc. (Ukiah CA) | 13I0684 | K1309497 | 13I0684-10 | K1309497-010 | SMPL | 2013-09-04 | 2013-09-12 | NA | 2013-09-26 | NONE | 160.3M | Sediment | Wet | PERCENT | Total Solids | 1 |  |  | 55.9 | = | [7 empty] | STE020
Alpha Analytical Laboratories, Inc. (Ukiah CA) | 13I0684 | K1309497 | 13I0684-11 | K1309497-011 | SMPL | 2013-09-04 | 2013-09-12 | NA | 2013-09-26 | NONE | 160.3M | Sediment | Wet | PERCENT | Total Solids | 1 |  |  | 34.0 | = | [7 empty] | STE010
Alpha Analytical Laboratories, Inc. (Ukiah CA) | 13I0684 | K1309497 | 13I0684-01 | K1309497-001DUP | DUP1 | 2013-09-04 | 2013-09-12 | NA | 2013-09-26 | NONE | 160.3M | Sediment | Wet | PERCENT | Total Solids | 1 |  |  | 91.0 | = |  |  |  | 91.7 | 2 |  |  | WVC
Alpha Analytical Laboratories, Inc. (Ukiah CA) | 13I0684 | K1309497 | 13I0684-01 | K1309497-001 | SMPL | 2013-09-04 | 2013-09-12 | NA | 2013-09-19 | NONE | ASTM D422M | Sediment | Dry | PERCENT | Gravel, Medium | 1 |  |  | 19.09 | = | [7 empty] | WVC
Alpha Analytical Laboratories, Inc. (Ukiah CA) | 13I0684 | K1309497 | 13I0684-01 | K1309497-001 | SMPL | 2013-09-04 | 2013-09-12 | NA | 2013-09-19 | NONE | ASTM D422M | Sediment | Dry | PERCENT | Gravel, Fine | 1 |  |  | 31.78 | = | [7 empty] | WVC
Alpha Analytical Laboratories, Inc. (Ukiah CA) | 13I0684 | K1309497 | 13I0684-01 | K1309497-001 | SMPL | 2013-09-04 | 2013-09-12 | NA | 2013-09-19 | NONE | ASTM D422M | Sediment | Dry | PERCENT | Sand, Very Coarse | 1 |  |  | 26.97 | = | [7 empty] | WVC
Alpha Analytical Laboratories, Inc. (Ukiah CA) | 13I0684 | K1309497 | 13I0684-01 | K1309497-001 | SMPL | 2013-09-04 | 2013-09-12 | NA | 2013-09-19 | NONE | ASTM D422M | Sediment | Dry | PERCENT | Sand, Coarse | 1 |  |  | 11.45 | = | [7 empty] | WVC
Alpha Analytical Laboratories, Inc. (Ukiah CA) | 13I0684 | K1309497 | 13I0684-01 | K1309497-001 | SMPL | 2013-09-04 | 2013-09-12 | NA | 2013-09-19 | NONE | ASTM D422M | Sediment | Dry | PERCENT | Sand, Medium | 1 |  |  | 4.58 | = | [7 empty] | WVC
Alpha Analytical Laboratories, Inc. (Ukiah CA) | 13I0684 | K1309497 | 13I0684-01 | K1309497-001 | SMPL | 2013-09-04 | 2013-09-12 | NA | 2013-09-19 | NONE | ASTM D422M | Sediment | Dry | PERCENT | Sand, Fine | 1 |  |  | 3.59 | = | [7 empty] | WVC
Alpha Analytical Laboratories, Inc. (Ukiah CA) | 13I0684 | K1309497 | 13I0684-01 | K1309497-001 | SMPL | 2013-09-04 | 2013-09-12 | NA | 2013-09-19 | NONE | ASTM D422M | Sediment | Dry | PERCENT | Sand, Very Fine | 1 |  |  | 0.89 | = | [7 empty] | WVC
Alpha Analytical Laboratories, Inc. (Ukiah CA) | 13I0684 | K1309497 | 13I0684-01 | K1309497-001 | SMPL | 2013-09-04 | 2013-09-12 | NA | 2013-09-19 | NONE | ASTM D422M | Sediment | Dry | PERCENT | Silt | 1 |  |  | 2.8 | = | [7 empty] | WVC
Alpha Analytical Laboratories, Inc. (Ukiah CA) | 13I0684 | K1309497 | 13I0684-01 | K1309497-001 | SMPL | 2013-09-04 | 2013-09-12 | NA | 2013-09-19 | NONE | ASTM D422M | Sediment | Dry | PERCENT | Clay | 1 |  |  | 0.09 | = | [7 empty] | WVC
Alpha Analytical Laboratories, Inc. (Ukiah CA) | 13I0684 | K1309497 | 13I0684-02 | K1309497-002 | SMPL | 2013-09-04 | 2013-09-12 | NA | 2013-09-19 | NONE | ASTM D422M | Sediment | Dry | PERCENT | Gravel, Medium | 1 |  |  | 0.41 | = | [7 empty] | Pond 13
Alpha Analytical Laboratories, Inc. (Ukiah CA) | 13I0684 | K1309497 | 13I0684-02 | K1309497-002 | SMPL | 2013-09-04 | 2013-09-12 | NA | 2013-09-19 | NONE | ASTM D422M | Sediment | Dry | PERCENT | Gravel, Fine | 1 |  |  | 1.56 | = | [7 empty] | Pond 13
Alpha Analytical Laboratories, Inc. (Ukiah CA) | 13I0684 | K1309497 | 13I0684-02 | K1309497-002 | SMPL | 2013-09-04 | 2013-09-12 | NA | 2013-09-19 | NONE | ASTM D422M | Sediment | Dry | PERCENT | Sand, Very Coarse | 1 |  |  | 2.5 | = | [7 empty] | Pond 13
Alpha Analytical Laboratories, Inc. (Ukiah CA) | 13I0684 | K1309497 | 13I0684-02 | K1309497-002 | SMPL | 2013-09-04 | 2013-09-12 | NA | 2013-09-19 | NONE | ASTM D422M | Sediment | Dry | PERCENT | Sand, Coarse | 1 |  |  | 2.03 | = | [7 empty] | Pond 13
Alpha Analytical Laboratories, Inc. (Ukiah CA) | 13I0684 | K1309497 | 13I0684-02 | K1309497-002 | SMPL | 2013-09-04 | 2013-09-12 | NA | 2013-09-19 | NONE | ASTM D422M | Sediment | Dry | PERCENT | Sand, Medium | 1 |  |  | 1.72 | = | [7 empty] | Pond 13
Alpha Analytical Laboratories, Inc. (Ukiah CA) | 13I0684 | K1309497 | 13I0684-02 | K1309497-002 | SMPL | 2013-09-04 | 2013-09-12 | NA | 2013-09-19 | NONE | ASTM D422M | Sediment | Dry | PERCENT | Sand, Fine | 1 |  |  | 8.93 | = | [7 empty] | Pond 13
Alpha Analytical Laboratories, Inc. (Ukiah CA) | 13I0684 | K1309497 | 13I0684-02 | K1309497-002 | SMPL | 2013-09-04 | 2013-09-12 | NA | 2013-09-19 | NONE | ASTM D422M | Sediment | Dry | PERCENT | Sand, Very Fine | 1 |  |  | 8.2 | = | [7 empty] | Pond 13
Alpha Analytical Laboratories, Inc. (Ukiah CA) | 13I0684 | K1309497 | 13I0684-02 | K1309497-002 | SMPL | 2013-09-04 | 2013-09-12 | NA | 2013-09-19 | NONE | ASTM D422M | Sediment | Dry | PERCENT | Silt | 1 |  |  | 65.35 | = | [7 empty] | Pond 13
Alpha Analytical Laboratories, Inc. (Ukiah CA) | 13I0684 | K1309497 | 13I0684-02 | K1309497-002 | SMPL | 2013-09-04 | 2013-09-12 | NA | 2013-09-19 | NONE | ASTM D422M | Sediment | Dry | PERCENT | Clay | 1 |  |  | 10.28 | = | [7 empty] | Pond 13
Alpha Analytical Laboratories, Inc. (Ukiah CA) | 13I0684 | K1309497 | 13I0684-03 | K1309497-003 | SMPL | 2013-09-04 | 2013-09-12 | NA | 2013-09-19 | NONE | ASTM D422M | Sediment | Dry | PERCENT | Gravel, Medium | 1 |  |  | 0.00 | = | [7 empty] | FD-Pond 13
Alpha Analytical Laboratories, Inc. (Ukiah CA) | 13I0684 | K1309497 | 13I0684-03 | K1309497-003 | SMPL | 2013-09-04 | 2013-09-12 | NA | 2013-09-19 | NONE | ASTM D422M | Sediment | Dry | PERCENT | Gravel, Fine | 1 |  |  | 1.32 | = | [7 empty] | FD-Pond 13
Alpha Analytical Laboratories, Inc. (Ukiah CA) | 13I0684 | K1309497 | 13I0684-03 | K1309497-003 | SMPL | 2013-09-04 | 2013-09-12 | NA | 2013-09-19 | NONE | ASTM D422M | Sediment | Dry | PERCENT | Sand, Very Coarse | 1 |  |  | 3.99 | = | [7 empty] | FD-Pond 13
Alpha Analytical Laboratories, Inc. (Ukiah CA) | 13I0684 | K1309497 | 13I0684-03 | K1309497-003 | SMPL | 2013-09-04 | 2013-09-12 | NA | 2013-09-19 | NONE | ASTM D422M | Sediment | Dry | PERCENT | Sand, Coarse | 1 |  |  | 6.83 | = | [7 empty] | FD-Pond 13
Alpha Analytical Laboratories, Inc. (Ukiah CA) | 13I0684 | K1309497 | 13I0684-03 | K1309497-003 | SMPL | 2013-09-04 | 2013-09-12 | NA | 2013-09-19 | NONE | ASTM D422M | Sediment | Dry | PERCENT | Sand, Medium | 1 |  |  | 5.7 | = | [7 empty] | FD-Pond 13
Alpha Analytical Laboratories, Inc. (Ukiah CA) | 13I0684 | K1309497 | 13I0684-03 | K1309497-003 | SMPL | 2013-09-04 | 2013-09-12 | NA | 2013-09-19 | NONE | ASTM D422M | Sediment | Dry | PERCENT | Sand, Fine | 1 |  |  | 16.04 | = | [7 empty] | FD-Pond 13
Alpha Analytical Laboratories, Inc. (Ukiah CA) | 13I0684 | K1309497 | 13I0684-03 | K1309497-003 | SMPL | 2013-09-04 | 2013-09-12 | NA | 2013-09-19 | NONE | ASTM D422M | Sediment | Dry | PERCENT | Sand, Very Fine | 1 |  |  | 8.75 | = | [7 empty] | FD-Pond 13
Alpha Analytical Laboratories, Inc. (Ukiah CA) | 13I0684 | K1309497 | 13I0684-03 | K1309497-003 | SMPL | 2013-09-04 | 2013-09-12 | NA | 2013-09-19 | NONE | ASTM D422M | Sediment | Dry | PERCENT | Silt | 1 |  |  | 52.39 | = | [7 empty] | FD-Pond 13
Alpha Analytical Laboratories, Inc. (Ukiah CA) | 13I0684 | K1309497 | 13I0684-03 | K1309497-003 | SMPL | 2013-09-04 | 2013-09-12 | NA | 2013-09-19 | NONE | ASTM D422M | Sediment | Dry | PERCENT | Clay | 1 |  |  | 6.13 | = | [7 empty] | FD-Pond 13
Alpha Analytical Laboratories, Inc. (Ukiah CA) | 13I0684 | K1309497 | 13I0684-04 | K1309497-004 | SMPL | 2013-09-04 | 2013-09-12 | NA | 2013-09-19 | NONE | ASTM D422M | Sediment | Dry | PERCENT | Gravel, Medium | 1 |  |  | 0.00 | = | [7 empty] | Pond 14
Alpha Analytical Laboratories, Inc. (Ukiah CA) | 13I0684 | K1309497 | 13I0684-04 | K1309497-004 | SMPL | 2013-09-04 | 2013-09-12 | NA | 2013-09-19 | NONE | ASTM D422M | Sediment | Dry | PERCENT | Gravel, Fine | 1 |  |  | 0.15 | = | [7 empty] | Pond 14
Alpha Analytical Laboratories, Inc. (Ukiah CA) | 13I0684 | K1309497 | 13I0684-04 | K1309497-004 | SMPL | 2013-09-04 | 2013-09-12 | NA | 2013-09-19 | NONE | ASTM D422M | Sediment | Dry | PERCENT | Sand, Very Coarse | 1 |  |  | 0.26 | = | [7 empty] | Pond 14
Alpha Analytical Laboratories, Inc. (Ukiah CA) | 13I0684 | K1309497 | 13I0684-04 | K1309497-004 | SMPL | 2013-09-04 | 2013-09-12 | NA | 2013-09-19 | NONE | ASTM D422M | Sediment | Dry | PERCENT | Sand, Coarse | 1 |  |  | 0.67 | = | [7 empty] | Pond 14
Alpha Analytical Laboratories, Inc. (Ukiah CA) | 13I0684 | K1309497 | 13I0684-04 | K1309497-004 | SMPL | 2013-09-04 | 2013-09-12 | NA | 2013-09-19 | NONE | ASTM D422M | Sediment | Dry | PERCENT | Sand, Medium | 1 |  |  | 1.29 | = | [7 empty] | Pond 14
Alpha Analytical Laboratories, Inc. (Ukiah CA) | 13I0684 | K1309497 | 13I0684-04 | K1309497-004 | SMPL | 2013-09-04 | 2013-09-12 | NA | 2013-09-19 | NONE | ASTM D422M | Sediment | Dry | PERCENT | Sand, Fine | 1 |  |  | 10.44 | = | [7 empty] | Pond 14
Alpha Analytical Laboratories, Inc. (Ukiah CA) | 13I0684 | K1309497 | 13I0684-04 | K1309497-004 | SMPL | 2013-09-04 | 2013-09-12 | NA | 2013-09-19 | NONE | ASTM D422M | Sediment | Dry | PERCENT | Sand, Very Fine | 1 |  |  | 8.52 | = | [7 empty] | Pond 14
Alpha Analytical Laboratories, Inc. (Ukiah CA) | 13I0684 | K1309497 | 13I0684-04 | K1309497-004 | SMPL | 2013-09-04 | 2013-09-12 | NA | 2013-09-19 | NONE | ASTM D422M | Sediment | Dry | PERCENT | Silt | 1 |  |  | 53.74 | = | [7 empty] | Pond 14
Alpha Analytical Laboratories, Inc. (Ukiah CA) | 13I0684 | K1309497 | 13I0684-04 | K1309497-004 | SMPL | 2013-09-04 | 2013-09-12 | NA | 2013-09-19 | NONE | ASTM D422M | Sediment | Dry | PERCENT | Clay | 1 |  |  | 15.75 | = | [7 empty] | Pond 14
Alpha Analytical Laboratories, Inc. (Ukiah CA) | 13I0684 | K1309497 | 13I0684-05 | K1309497-005 | SMPL | 2013-09-04 | 2013-09-12 | NA | 2013-09-19 | NONE | ASTM D422M | Sediment | Dry | PERCENT | Gravel, Medium | 1 |  |  | 0.00 | = | [7 empty] | FD-Pond 14
Alpha Analytical Laboratories, Inc. (Ukiah CA) | 13I0684 | K1309497 | 13I0684-05 | K1309497-005 | SMPL | 2013-09-04 | 2013-09-12 | NA | 2013-09-19 | NONE | ASTM D422M | Sediment | Dry | PERCENT | Gravel, Fine | 1 |  |  | 0.13 | = | [7 empty] | FD-Pond 14
Alpha Analytical Laboratories, Inc. (Ukiah CA) | 13I0684 | K1309497 | 13I0684-05 | K1309497-005 | SMPL | 2013-09-04 | 2013-09-12 | NA | 2013-09-19 | NONE | ASTM D422M | Sediment | Dry | PERCENT | Sand, Very Coarse | 1 |  |  | 0.28 | = | [7 empty] | FD-Pond 14
Alpha Analytical Laboratories, Inc. (Ukiah CA) | 13I0684 | K1309497 | 13I0684-05 | K1309497-005 | SMPL | 2013-09-04 | 2013-09-12 | NA | 2013-09-19 | NONE | ASTM D422M | Sediment | Dry | PERCENT | Sand, Coarse | 1 |  |  | 0.43 | = | [7 empty] | FD-Pond 14
Alpha Analytical Laboratories, Inc. (Ukiah CA) | 13I0684 | K1309497 | 13I0684-05 | K1309497-005 | SMPL | 2013-09-04 | 2013-09-12 | NA | 2013-09-19 | NONE | ASTM D422M | Sediment | Dry | PERCENT | Sand, Medium | 1 |  |  | 0.52 | = | [7 empty] | FD-Pond 14
Alpha Analytical Laboratories, Inc. (Ukiah CA) | 13I0684 | K1309497 | 13I0684-05 | K1309497-005 | SMPL | 2013-09-04 | 2013-09-12 | NA | 2013-09-19 | NONE | ASTM D422M | Sediment | Dry | PERCENT | Sand, Fine | 1 |  |  | 1.89 | = | [7 empty] | FD-Pond 14
Alpha Analytical Laboratories, Inc. (Ukiah CA) | 13I0684 | K1309497 | 13I0684-05 | K1309497-005 | SMPL | 2013-09-04 | 2013-09-12 | NA | 2013-09-19 | NONE | ASTM D422M | Sediment | Dry | PERCENT | Sand, Very Fine | 1 |  |  | 2.31 | = | [7 empty] | FD-Pond 14
Alpha Analytical Laboratories, Inc. (Ukiah CA) | 13I0684 | K1309497 | 13I0684-05 | K1309497-005 | SMPL | 2013-09-04 | 2013-09-12 | NA | 2013-09-19 | NONE | ASTM D422M | Sediment | Dry | PERCENT | Silt | 1 |  |  | 61.39 | = | [7 empty] | FD-Pond 14
Alpha Analytical Laboratories, Inc. (Ukiah CA) | 13I0684 | K1309497 | 13I0684-05 | K1309497-005 | SMPL | 2013-09-04 | 2013-09-12 | NA | 2013-09-19 | NONE | ASTM D422M | Sediment | Dry | PERCENT | Clay | 1 |  |  | 31.2 | = | [7 empty] | FD-Pond 14
Alpha Analytical Laboratories, Inc. (Ukiah CA) | 13I0684 | K1309497 | 13I0684-06 | K1309497-006 | SMPL | 2013-09-04 | 2013-09-12 | NA | 2013-09-19 | NONE | ASTM D422M | Sediment | Dry | PERCENT | Gravel, Medium | 1 |  |  | 10.62 | = | [7 empty] | PER060
Alpha Analytical Laboratories, Inc. (Ukiah CA) | 13I0684 | K1309497 | 13I0684-06 | K1309497-006 | SMPL | 2013-09-04 | 2013-09-12 | NA | 2013-09-19 | NONE | ASTM D422M | Sediment | Dry | PERCENT | Gravel, Fine | 1 |  |  | 9.32 | = | [7 empty] | PER060
Alpha Analytical Laboratories, Inc. (Ukiah CA) | 13I0684 | K1309497 | 13I0684-06 | K1309497-006 | SMPL | 2013-09-04 | 2013-09-12 | NA | 2013-09-19 | NONE | ASTM D422M | Sediment | Dry | PERCENT | Sand, Very Coarse | 1 |  |  | 13.74 | = | [7 empty] | PER060
Alpha Analytical Laboratories, Inc. (Ukiah CA) | 13I0684 | K1309497 | 13I0684-06 | K1309497-006 | SMPL | 2013-09-04 | 2013-09-12 | NA | 2013-09-19 | NONE | ASTM D422M | Sediment | Dry | PERCENT | Sand, Coarse | 1 |  |  | 12.85 | = | [7 empty] | PER060
Alpha Analytical Laboratories, Inc. (Ukiah CA) | 13I0684 | K1309497 | 13I0684-06 | K1309497-006 | SMPL | 2013-09-04 | 2013-09-12 | NA | 2013-09-19 | NONE | ASTM D422M | Sediment | Dry | PERCENT | Sand, Medium | 1 |  |  | 15 | = | [7 empty] | PER060
Alpha Analytical Laboratories, Inc. (Ukiah CA) | 13I0684 | K1309497 | 13I0684-06 | K1309497-006 | SMPL | 2013-09-04 | 2013-09-12 | NA | 2013-09-19 | NONE | ASTM D422M | Sediment | Dry | PERCENT | Sand, Fine | 1 |  |  | 15.01 | = | [7 empty] | PER060
Alpha Analytical Laboratories, Inc. (Ukiah CA) | 13I0684 | K1309497 | 13I0684-06 | K1309497-006 | SMPL | 2013-09-04 | 2013-09-12 | NA | 2013-09-19 | NONE | ASTM D422M | Sediment | Dry | PERCENT | Sand, Very Fine | 1 |  |  | 3.33 | = | [7 empty] | PER060
Alpha Analytical Laboratories, Inc. (Ukiah CA) | 13I0684 | K1309497 | 13I0684-06 | K1309497-006 | SMPL | 2013-09-04 | 2013-09-12 | NA | 2013-09-19 | NONE | ASTM D422M | Sediment | Dry | PERCENT | Silt | 1 |  |  | 13.06 | = | [7 empty] | PER060
Alpha Analytical Laboratories, Inc. (Ukiah CA) | 13I0684 | K1309497 | 13I0684-06 | K1309497-006 | SMPL | 2013-09-04 | 2013-09-12 | NA | 2013-09-19 | NONE | ASTM D422M | Sediment | Dry | PERCENT | Clay | 1 |  |  | 7.23 | = | [7 empty] | PER060
Alpha Analytical Laboratories, Inc. (Ukiah CA) | 13I0684 | K1309497 | 13I0684-07 | K1309497-007 | SMPL | 2013-09-04 | 2013-09-12 | NA | 2013-09-19 | NONE | ASTM D422M | Sediment | Dry | PERCENT | Gravel, Medium | 1 |  |  | 21.97 | = | [7 empty] | PER045
Alpha Analytical Laboratories, Inc. (Ukiah CA) | 13I0684 | K1309497 | 13I0684-07 | K1309497-007 | SMPL | 2013-09-04 | 2013-09-12 | NA | 2013-09-19 | NONE | ASTM D422M | Sediment | Dry | PERCENT | Gravel, Fine | 1 |  |  | 37.25 | = | [7 empty] | PER045
Alpha Analytical Laboratories, Inc. (Ukiah CA) | 13I0684 | K1309497 | 13I0684-07 | K1309497-007 | SMPL | 2013-09-04 | 2013-09-12 | NA | 2013-09-19 | NONE | ASTM D422M | Sediment | Dry | PERCENT | Sand, Very Coarse | 1 |  |  | 28.58 | = | [7 empty] | PER045
Alpha Analytical Laboratories, Inc. (Ukiah CA) | 13I0684 | K1309497 | 13I0684-07 | K1309497-007 | SMPL | 2013-09-04 | 2013-09-12 | NA | 2013-09-19 | NONE | ASTM D422M | Sediment | Dry | PERCENT | Sand, Coarse | 1 |  |  | 7.85 | = | [7 empty] | PER045
Alpha Analytical Laboratories, Inc. (Ukiah CA) | 13I0684 | K1309497 | 13I0684-07 | K1309497-007 | SMPL | 2013-09-04 | 2013-09-12 | NA | 2013-09-19 | NONE | ASTM D422M | Sediment | Dry | PERCENT | Sand, Medium | 1 |  |  | 1.65 | = | [7 empty] | PER045
Alpha Analytical Laboratories, Inc. (Ukiah CA) | 13I0684 | K1309497 | 13I0684-07 | K1309497-007 | SMPL | 2013-09-04 | 2013-09-12 | NA | 2013-09-19 | NONE | ASTM D422M | Sediment | Dry | PERCENT | Sand, Fine | 1 |  |  | 0.81 | = | [7 empty] | PER045
Alpha Analytical Laboratories, Inc. (Ukiah CA) | 13I0684 | K1309497 | 13I0684-07 | K1309497-007 | SMPL | 2013-09-04 | 2013-09-12 | NA | 2013-09-19 | NONE | ASTM D422M | Sediment | Dry | PERCENT | Sand, Very Fine | 1 |  |  | 0.09 | = | [7 empty] | PER045
Alpha Analytical Laboratories, Inc. (Ukiah CA) | 13I0684 | K1309497 | 13I0684-07 | K1309497-007 | SMPL | 2013-09-04 | 2013-09-12 | NA | 2013-09-19 | NONE | ASTM D422M | Sediment | Dry | PERCENT | Silt | 1 |  |  | 0.19 | = | [7 empty] | PER045
Alpha Analytical Laboratories, Inc. (Ukiah CA) | 13I0684 | K1309497 | 13I0684-07 | K1309497-007 | SMPL | 2013-09-04 | 2013-09-12 | NA | 2013-09-19 | NONE | ASTM D422M | Sediment | Dry | PERCENT | Clay | 1 |  |  | 0.11 | = | [7 empty] | PER045
Alpha Analytical Laboratories, Inc. (Ukiah CA) | 13I0684 | K1309497 | 13I0684-08 | K1309497-008 | SMPL | 2013-09-04 | 2013-09-12 | NA | 2013-09-19 | NONE | ASTM D422M | Sediment | Dry | PERCENT | Gravel, Medium | 1 |  |  | 18.47 | = | [7 empty] | PER035
Alpha Analytical Laboratories, Inc. (Ukiah CA) | 13I0684 | K1309497 | 13I0684-08 | K1309497-008 | SMPL | 2013-09-04 | 2013-09-12 | NA | 2013-09-19 | NONE | ASTM D422M | Sediment | Dry | PERCENT | Gravel, Fine | 1 |  |  | 30.39 | = | [7 empty] | PER035
Alpha Analytical Laboratories, Inc. (Ukiah CA) | 13I0684 | K1309497 | 13I0684-08 | K1309497-008 | SMPL | 2013-09-04 | 2013-09-12 | NA | 2013-09-19 | NONE | ASTM D422M | Sediment | Dry | PERCENT | Sand, Very Coarse | 1 |  |  | 25.85 | = | [7 empty] | PER035
Alpha Analytical Laboratories, Inc. (Ukiah CA) | 13I0684 | K1309497 | 13I0684-08 | K1309497-008 | SMPL | 2013-09-04 | 2013-09-12 | NA | 2013-09-19 | NONE | ASTM D422M | Sediment | Dry | PERCENT | Sand, Coarse | 1 |  |  | 12.87 | = | [7 empty] | PER035
Alpha Analytical Laboratories, Inc. (Ukiah CA) | 13I0684 | K1309497 | 13I0684-08 | K1309497-008 | SMPL | 2013-09-04 | 2013-09-12 | NA | 2013-09-19 | NONE | ASTM D422M | Sediment | Dry | PERCENT | Sand, Medium | 1 |  |  | 6.05 | = | [7 empty] | PER035
Alpha Analytical Laboratories, Inc. (Ukiah CA) | 13I0684 | K1309497 | 13I0684-08 | K1309497-008 | SMPL | 2013-09-04 | 2013-09-12 | NA | 2013-09-19 | NONE | ASTM D422M | Sediment | Dry | PERCENT | Sand, Fine | 1 |  |  | 4.09 | = | [7 empty] | PER035
Alpha Analytical Laboratories, Inc. (Ukiah CA) | 13I0684 | K1309497 | 13I0684-08 | K1309497-008 | SMPL | 2013-09-04 | 2013-09-12 | NA | 2013-09-19 | NONE | ASTM D422M | Sediment | Dry | PERCENT | Sand, Very Fine | 1 |  |  | 0.44 | = | [7 empty] | PER035
Alpha Analytical Laboratories, Inc. (Ukiah CA) | 13I0684 | K1309497 | 13I0684-08 | K1309497-008 | SMPL | 2013-09-04 | 2013-09-12 | NA | 2013-09-19 | NONE | ASTM D422M | Sediment | Dry | PERCENT | Silt | 1 |  |  | 1.48 | = | [7 empty] | PER035
Alpha Analytical Laboratories, Inc. (Ukiah CA) | 13I0684 | K1309497 | 13I0684-08 | K1309497-008 | SMPL | 2013-09-04 | 2013-09-12 | NA | 2013-09-19 | NONE | ASTM D422M | Sediment | Dry | PERCENT | Clay | 1 |  |  | 0.06 | = | [7 empty] | PER035
Alpha Analytical Laboratories, Inc. (Ukiah CA) | 13I0684 | K1309497 | 13I0684-09 | K1309497-009 | SMPL | 2013-09-04 | 2013-09-12 | NA | 2013-09-19 | NONE | ASTM D422M | Sediment | Dry | PERCENT | Gravel, Medium | 1 |  |  | 28.16 | = | [7 empty] | PER010
Alpha Analytical Laboratories, Inc. (Ukiah CA) | 13I0684 | K1309497 | 13I0684-09 | K1309497-009 | SMPL | 2013-09-04 | 2013-09-12 | NA | 2013-09-19 | NONE | ASTM D422M | Sediment | Dry | PERCENT | Gravel, Fine | 1 |  |  | 22.26 | = | [7 empty] | PER010
Alpha Analytical Laboratories, Inc. (Ukiah CA) | 13I0684 | K1309497 | 13I0684-09 | K1309497-009 | SMPL | 2013-09-04 | 2013-09-12 | NA | 2013-09-19 | NONE | ASTM D422M | Sediment | Dry | PERCENT | Sand, Very Coarse | 1 |  |  | 11.4 | = | [7 empty] | PER010
Alpha Analytical Laboratories, Inc. (Ukiah CA) | 13I0684 | K1309497 | 13I0684-09 | K1309497-009 | SMPL | 2013-09-04 | 2013-09-12 | NA | 2013-09-19 | NONE | ASTM D422M | Sediment | Dry | PERCENT | Sand, Coarse | 1 |  |  | 16.33 | = | [7 empty] | PER010
Alpha Analytical Laboratories, Inc. (Ukiah CA) | 13I0684 | K1309497 | 13I0684-09 | K1309497-009 | SMPL | 2013-09-04 | 2013-09-12 | NA | 2013-09-19 | NONE | ASTM D422M | Sediment | Dry | PERCENT | Sand, Medium | 1 |  |  | 12.81 | = | [7 empty] | PER010
Alpha Analytical Laboratories, Inc. (Ukiah CA) | 13I0684 | K1309497 | 13I0684-09 | K1309497-009 | SMPL | 2013-09-04 | 2013-09-12 | NA | 2013-09-19 | NONE | ASTM D422M | Sediment | Dry | PERCENT | Sand, Fine | 1 |  |  | 3.86 | = | [7 empty] | PER010
Alpha Analytical Laboratories, Inc. (Ukiah CA) | 13I0684 | K1309497 | 13I0684-09 | K1309497-009 | SMPL | 2013-09-04 | 2013-09-12 | NA | 2013-09-19 | NONE | ASTM D422M | Sediment | Dry | PERCENT | Sand, Very Fine | 1 |  |  | 0.42 | = | [7 empty] | PER010
Alpha Analytical Laboratories, Inc. (Ukiah CA) | 13I0684 | K1309497 | 13I0684-09 | K1309497-009 | SMPL | 2013-09-04 | 2013-09-12 | NA | 2013-09-19 | NONE | ASTM D422M | Sediment | Dry | PERCENT | Silt | 1 |  |  | 5.9 | = | [7 empty] | PER010
Alpha Analytical Laboratories, Inc. (Ukiah CA) | 13I0684 | K1309497 | 13I0684-09 | K1309497-009 | SMPL | 2013-09-04 | 2013-09-12 | NA | 2013-09-19 | NONE | ASTM D422M | Sediment | Dry | PERCENT | Clay | 1 |  |  | 0.5 | = | [7 empty] | PER010
Alpha Analytical Laboratories, Inc. (Ukiah CA) | 13I0684 | K1309497 | 13I0684-10 | K1309497-010 | SMPL | 2013-09-04 | 2013-09-12 | NA | 2013-09-19 | NONE | ASTM D422M | Sediment | Dry | PERCENT | Gravel, Medium | 1 |  |  | 2.86 | = | [7 empty] | STE020
Alpha Analytical Laboratories, Inc. (Ukiah CA) | 13I0684 | K1309497 | 13I0684-10 | K1309497-010 | SMPL | 2013-09-04 | 2013-09-12 | NA | 2013-09-19 | NONE | ASTM D422M | Sediment | Dry | PERCENT | Gravel, Fine | 1 |  |  | 6.24 | = | [7 empty] | STE020
Alpha Analytical Laboratories, Inc. (Ukiah CA) | 13I0684 | K1309497 | 13I0684-10 | K1309497-010 | SMPL | 2013-09-04 | 2013-09-12 | NA | 2013-09-19 | NONE | ASTM D422M | Sediment | Dry | PERCENT | Sand, Very Coarse | 1 |  |  | 5.35 | = | [7 empty] | STE020
Alpha Analytical Laboratories, Inc. (Ukiah CA) | 13I0684 | K1309497 | 13I0684-10 | K1309497-010 | SMPL | 2013-09-04 | 2013-09-12 | NA | 2013-09-19 | NONE | ASTM D422M | Sediment | Dry | PERCENT | Sand, Coarse | 1 |  |  | 9.14 | = | [7 empty] | STE020
Alpha Analytical Laboratories, Inc. (Ukiah CA) | 13I0684 | K1309497 | 13I0684-10 | K1309497-010 | SMPL | 2013-09-04 | 2013-09-12 | NA | 2013-09-19 | NONE | ASTM D422M | Sediment | Dry | PERCENT | Sand, Medium | 1 |  |  | 24.68 | = | [7 empty] | STE020
Alpha Analytical Laboratories, Inc. (Ukiah CA) | 13I0684 | K1309497 | 13I0684-10 | K1309497-010 | SMPL | 2013-09-04 | 2013-09-12 | NA | 2013-09-19 | NONE | ASTM D422M | Sediment | Dry | PERCENT | Sand, Fine | 1 |  |  | 26.97 | = | [7 empty] | STE020
Alpha Analytical Laboratories, Inc. (Ukiah CA) | 13I0684 | K1309497 | 13I0684-10 | K1309497-010 | SMPL | 2013-09-04 | 2013-09-12 | NA | 2013-09-19 | NONE | ASTM D422M | Sediment | Dry | PERCENT | Sand, Very Fine | 1 |  |  | 2.88 | = | [7 empty] | STE020
Alpha Analytical Laboratories, Inc. (Ukiah CA) | 13I0684 | K1309497 | 13I0684-10 | K1309497-010 | SMPL | 2013-09-04 | 2013-09-12 | NA | 2013-09-19 | NONE | ASTM D422M | Sediment | Dry | PERCENT | Silt | 1 |  |  | 11.26 | = | [7 empty] | STE020
Alpha Analytical Laboratories, Inc. (Ukiah CA) | 13I0684 | K1309497 | 13I0684-10 | K1309497-010 | SMPL | 2013-09-04 | 2013-09-12 | NA | 2013-09-19 | NONE | ASTM D422M | Sediment | Dry | PERCENT | Clay | 1 |  |  | 1.71 | = | [7 empty] | STE020
Alpha Analytical Laboratories, Inc. (Ukiah CA) | 13I0684 | K1309497 | 13I0684-11 | K1309497-011 | SMPL | 2013-09-04 | 2013-09-12 | NA | 2013-09-19 | NONE | ASTM D422M | Sediment | Dry | PERCENT | Gravel, Medium | 1 |  |  | 0.00 | = | [7 empty] | STE010
Alpha Analytical Laboratories, Inc. (Ukiah CA) | 13I0684 | K1309497 | 13I0684-11 | K1309497-011 | SMPL | 2013-09-04 | 2013-09-12 | NA | 2013-09-19 | NONE | ASTM D422M | Sediment | Dry | PERCENT | Gravel, Fine | 1 |  |  | 0.00 | = | [7 empty] | STE010
Alpha Analytical Laboratories, Inc. (Ukiah CA) | 13I0684 | K1309497 | 13I0684-11 | K1309497-011 | SMPL | 2013-09-04 | 2013-09-12 | NA | 2013-09-19 | NONE | ASTM D422M | Sediment | Dry | PERCENT | Sand, Very Coarse | 1 |  |  | 0.17 | = | [7 empty] | STE010
Alpha Analytical Laboratories, Inc. (Ukiah CA) | 13I0684 | K1309497 | 13I0684-11 | K1309497-011 | SMPL | 2013-09-04 | 2013-09-12 | NA | 2013-09-19 | NONE | ASTM D422M | Sediment | Dry | PERCENT | Sand, Coarse | 1 |  |  | 0.21 | = | [7 empty] | STE010
Alpha Analytical Laboratories, Inc. (Ukiah CA) | 13I0684 | K1309497 | 13I0684-11 | K1309497-011 | SMPL | 2013-09-04 | 2013-09-12 | NA | 2013-09-19 | NONE | ASTM D422M | Sediment | Dry | PERCENT | Sand, Medium | 1 |  |  | 0.17 | = | [7 empty] | STE010
Alpha Analytical Laboratories, Inc. (Ukiah CA) | 13I0684 | K1309497 | 13I0684-11 | K1309497-011 | SMPL | 2013-09-04 | 2013-09-12 | NA | 2013-09-19 | NONE | ASTM D422M | Sediment | Dry | PERCENT | Sand, Fine | 1 |  |  | 0.38 | = | [7 empty] | STE010
Alpha Analytical Laboratories, Inc. (Ukiah CA) | 13I0684 | K1309497 | 13I0684-11 | K1309497-011 | SMPL | 2013-09-04 | 2013-09-12 | NA | 2013-09-19 | NONE | ASTM D422M | Sediment | Dry | PERCENT | Sand, Very Fine | 1 |  |  | 0.2 | = | [7 empty] | STE010
Alpha Analytical Laboratories, Inc. (Ukiah CA) | 13I0684 | K1309497 | 13I0684-11 | K1309497-011 | SMPL | 2013-09-04 | 2013-09-12 | NA | 2013-09-19 | NONE | ASTM D422M | Sediment | Dry | PERCENT | Silt | 1 |  |  | 41.51 | = | [7 empty] | STE010
Alpha Analytical Laboratories, Inc. (Ukiah CA) | 13I0684 | K1309497 | 13I0684-11 | K1309497-011 | SMPL | 2013-09-04 | 2013-09-12 | NA | 2013-09-19 | NONE | ASTM D422M | Sediment | Dry | PERCENT | Clay | 1 |  |  | 61.12 | = | [7 empty] | STE010
Alpha Analytical Laboratories, Inc. (Ukiah CA) | 13I0684 | K1309497 | 13I0684-05 | K1309497-005dup | DUP1 | 2013-09-04 | 2013-09-12 | NA | 2013-09-19 | NONE | ASTM D422M | Sediment | Dry | PERCENT | Gravel, Medium | 1 |  |  | 0.00 | = | [7 empty] | FD-Pond 14
Alpha Analytical Laboratories, Inc. (Ukiah CA) | 13I0684 | K1309497 | 13I0684-05 | K1309497-005dup | DUP1 | 2013-09-04 | 2013-09-12 | NA | 2013-09-19 | NONE | ASTM D422M | Sediment | Dry | PERCENT | Gravel, Fine | 1 |  |  | 0.05 | = | [7 empty] | FD-Pond 14
Alpha Analytical Laboratories, Inc. (Ukiah CA) | 13I0684 | K1309497 | 13I0684-05 | K1309497-005dup | DUP1 | 2013-09-04 | 2013-09-12 | NA | 2013-09-19 | NONE | ASTM D422M | Sediment | Dry | PERCENT | Sand, Very Coarse | 1 |  |  | 0.19 | = | [7 empty] | FD-Pond 14
Alpha Analytical Laboratories, Inc. (Ukiah CA) | 13I0684 | K1309497 | 13I0684-05 | K1309497-005dup | DUP1 | 2013-09-04 | 2013-09-12 | NA | 2013-09-19 | NONE | ASTM D422M | Sediment | Dry | PERCENT | Sand, Coarse | 1 |  |  | 0.37 | = | [7 empty] | FD-Pond 14
Alpha Analytical Laboratories, Inc. (Ukiah CA) | 13I0684 | K1309497 | 13I0684-05 | K1309497-005dup | DUP1 | 2013-09-04 | 2013-09-12 | NA | 2013-09-19 | NONE | ASTM D422M | Sediment | Dry | PERCENT | Sand, Medium | 1 |  |  | 0.47 | = | [7 empty] | FD-Pond 14
Alpha Analytical Laboratories, Inc. (Ukiah CA) | 13I0684 | K1309497 | 13I0684-05 | K1309497-005dup | DUP1 | 2013-09-04 | 2013-09-12 | NA | 2013-09-19 | NONE | ASTM D422M | Sediment | Dry | PERCENT | Sand, Fine | 1 |  |  | 1.85 | = | [7 empty] | FD-Pond 14
Alpha Analytical Laboratories, Inc. (Ukiah CA) | 13I0684 | K1309497 | 13I0684-05 | K1309497-005dup | DUP1 | 2013-09-04 | 2013-09-12 | NA | 2013-09-19 | NONE | ASTM D422M | Sediment | Dry | PERCENT | Sand, Very Fine | 1 |  |  | 2.5 | = | [7 empty] | FD-Pond 14
Alpha Analytical Laboratories, Inc. (Ukiah CA) | 13I0684 | K1309497 | 13I0684-05 | K1309497-005dup | DUP1 | 2013-09-04 | 2013-09-12 | NA | 2013-09-19 | NONE | ASTM D422M | Sediment | Dry | PERCENT | Silt | 1 |  |  | 59.44 | = | [7 empty] | FD-Pond 14
Alpha Analytical Laboratories, Inc. (Ukiah CA) | 13I0684 | K1309497 | 13I0684-05 | K1309497-005dup | DUP1 | 2013-09-04 | 2013-09-12 | NA | 2013-09-19 | NONE | ASTM D422M | Sediment | Dry | PERCENT | Clay | 1 |  |  | 32.04 | = | [7 empty] | FD-Pond 14

## Sed_GS_120913
Client | Project | Service Request | Sample | Lab Code | Sample Type | Date Collected | Date Received | Date Extracted | Date Analyzed | Extraction Method | Method | Matrix | Basis | Units | Component | Dilution Factor | Reporting Limit | Detection Limit | Result | Result Notes | Spike Concentration | Percent Recovery | Acceptance Limits | Average | RPD | Retention Time | Regulatory Limit | Sample ID
Alpha Analytical Laboratories, Inc. (Ukiah CA) | 13L1146 | K1313823 | 13L1146-01 | K1313823-001 | SMPL | 2013-12-09 | 2013-12-20 | NA | 2014-01-03 | NONE | 160.3M | Sediment | Wet | PERCENT | Total Solids | 1 | 1 |  | 83.6 | = | [7 empty] | WVC
Alpha Analytical Laboratories, Inc. (Ukiah CA) | 13L1146 | K1313823 | 13L1146-02 | K1313823-002 | SMPL | 2013-12-09 | 2013-12-20 | NA | 2014-01-03 | NONE | 160.3M | Sediment | Wet | PERCENT | Total Solids | 1 | 1 |  | 52.4 | = | [7 empty] | Pond 13
Alpha Analytical Laboratories, Inc. (Ukiah CA) | 13L1146 | K1313823 | 13L1146-03 | K1313823-003 | SMPL | 2013-12-09 | 2013-12-20 | NA | 2014-01-03 | NONE | 160.3M | Sediment | Wet | PERCENT | Total Solids | 1 | 1 |  | 55.1 | = | [7 empty] | FD Pond 13
Alpha Analytical Laboratories, Inc. (Ukiah CA) | 13L1146 | K1313823 | 13L1146-04 | K1313823-004 | SMPL | 2013-12-09 | 2013-12-20 | NA | 2014-01-03 | NONE | 160.3M | Sediment | Wet | PERCENT | Total Solids | 1 | 1 |  | 75.7 | = | [7 empty] | PER060
Alpha Analytical Laboratories, Inc. (Ukiah CA) | 13L1146 | K1313823 | 13L1146-05 | K1313823-005 | SMPL | 2013-12-09 | 2013-12-20 | NA | 2014-01-03 | NONE | 160.3M | Sediment | Wet | PERCENT | Total Solids | 1 | 1 |  | 95.0 | = | [7 empty] | PER045
Alpha Analytical Laboratories, Inc. (Ukiah CA) | 13L1146 | K1313823 | 13L1146-06 | K1313823-006 | SMPL | 2013-12-09 | 2013-12-20 | NA | 2014-01-03 | NONE | 160.3M | Sediment | Wet | PERCENT | Total Solids | 1 | 1 |  | 90.3 | = | [7 empty] | PER035
Alpha Analytical Laboratories, Inc. (Ukiah CA) | 13L1146 | K1313823 | 13L1146-07 | K1313823-007 | SMPL | 2013-12-09 | 2013-12-20 | NA | 2014-01-03 | NONE | 160.3M | Sediment | Wet | PERCENT | Total Solids | 1 | 1 |  | 83.6 | = | [7 empty] | STE020
Alpha Analytical Laboratories, Inc. (Ukiah CA) | 13L1146 | K1313823 | 13L1146-08 | K1313823-008 | SMPL | 2013-12-09 | 2013-12-20 | NA | 2014-01-03 | NONE | 160.3M | Sediment | Wet | PERCENT | Total Solids | 1 | 1 |  | 37.2 | = | [7 empty] | STE010
Alpha Analytical Laboratories, Inc. (Ukiah CA) | 13L1146 | K1313823 | 13L1146-01 | K1313823-001DUP | DUP1 | 2013-12-09 | 2013-12-20 | NA | 2014-01-03 | NONE | 160.3M | Sediment | Wet | PERCENT | Total Solids | 1 | 1 |  | 84.1 | = |  |  |  | 83.9 | <1 |  |  | WVC
Alpha Analytical Laboratories, Inc. (Ukiah CA) | 13L1146 | K1313823 | 13L1146-01 | K1313823-001 | SMPL | 2013-12-09 | NA | NA | 2013-12-31 | NONE | ASTM D422M | Sediment | Dry | PERCENT | Gravel, Medium | 1 |  |  | 30.74 | = | [7 empty] | WVC
Alpha Analytical Laboratories, Inc. (Ukiah CA) | 13L1146 | K1313823 | 13L1146-01 | K1313823-001 | SMPL | 2013-12-09 | NA | NA | 2013-12-31 | NONE | ASTM D422M | Sediment | Dry | PERCENT | Gravel, Fine | 1 |  |  | 31.20 | = | [7 empty] | WVC
Alpha Analytical Laboratories, Inc. (Ukiah CA) | 13L1146 | K1313823 | 13L1146-01 | K1313823-001 | SMPL | 2013-12-09 | NA | NA | 2013-12-31 | NONE | ASTM D422M | Sediment | Dry | PERCENT | Sand, Very Coarse | 1 |  |  | 19.22 | = | [7 empty] | WVC
Alpha Analytical Laboratories, Inc. (Ukiah CA) | 13L1146 | K1313823 | 13L1146-01 | K1313823-001 | SMPL | 2013-12-09 | NA | NA | 2013-12-31 | NONE | ASTM D422M | Sediment | Dry | PERCENT | Sand, Coarse | 1 |  |  | 8.10 | = | [7 empty] | WVC
Alpha Analytical Laboratories, Inc. (Ukiah CA) | 13L1146 | K1313823 | 13L1146-01 | K1313823-001 | SMPL | 2013-12-09 | NA | NA | 2013-12-31 | NONE | ASTM D422M | Sediment | Dry | PERCENT | Sand, Medium | 1 |  |  | 3.37 | = | [7 empty] | WVC
Alpha Analytical Laboratories, Inc. (Ukiah CA) | 13L1146 | K1313823 | 13L1146-01 | K1313823-001 | SMPL | 2013-12-09 | NA | NA | 2013-12-31 | NONE | ASTM D422M | Sediment | Dry | PERCENT | Sand, Fine | 1 |  |  | 3.63 | = | [7 empty] | WVC
Alpha Analytical Laboratories, Inc. (Ukiah CA) | 13L1146 | K1313823 | 13L1146-01 | K1313823-001 | SMPL | 2013-12-09 | NA | NA | 2013-12-31 | NONE | ASTM D422M | Sediment | Dry | PERCENT | Sand, Very Fine | 1 |  |  | 0.96 | = | [7 empty] | WVC
Alpha Analytical Laboratories, Inc. (Ukiah CA) | 13L1146 | K1313823 | 13L1146-01 | K1313823-001 | SMPL | 2013-12-09 | NA | NA | 2013-12-31 | NONE | ASTM D422M | Sediment | Dry | PERCENT | Silt | 1 |  |  | 5.29 | = | [7 empty] | WVC
Alpha Analytical Laboratories, Inc. (Ukiah CA) | 13L1146 | K1313823 | 13L1146-01 | K1313823-001 | SMPL | 2013-12-09 | NA | NA | 2013-12-31 | NONE | ASTM D422M | Sediment | Dry | PERCENT | Clay | 1 |  |  | 1.17 | = | [7 empty] | WVC
Alpha Analytical Laboratories, Inc. (Ukiah CA) | 13L1146 | K1313823 | 13L1146-02 | K1313823-002 | SMPL | 2013-12-09 | NA | NA | 2013-12-31 | NONE | ASTM D422M | Sediment | Dry | PERCENT | Gravel, Medium | 1 |  |  | 0.00 | = | [7 empty] | Pond 13
Alpha Analytical Laboratories, Inc. (Ukiah CA) | 13L1146 | K1313823 | 13L1146-02 | K1313823-002 | SMPL | 2013-12-09 | NA | NA | 2013-12-31 | NONE | ASTM D422M | Sediment | Dry | PERCENT | Gravel, Fine | 1 |  |  | 6.39 | = | [7 empty] | Pond 13
Alpha Analytical Laboratories, Inc. (Ukiah CA) | 13L1146 | K1313823 | 13L1146-02 | K1313823-002 | SMPL | 2013-12-09 | NA | NA | 2013-12-31 | NONE | ASTM D422M | Sediment | Dry | PERCENT | Sand, Very Coarse | 1 |  |  | 2.61 | = | [7 empty] | Pond 13
Alpha Analytical Laboratories, Inc. (Ukiah CA) | 13L1146 | K1313823 | 13L1146-02 | K1313823-002 | SMPL | 2013-12-09 | NA | NA | 2013-12-31 | NONE | ASTM D422M | Sediment | Dry | PERCENT | Sand, Coarse | 1 |  |  | 1.93 | = | [7 empty] | Pond 13
Alpha Analytical Laboratories, Inc. (Ukiah CA) | 13L1146 | K1313823 | 13L1146-02 | K1313823-002 | SMPL | 2013-12-09 | NA | NA | 2013-12-31 | NONE | ASTM D422M | Sediment | Dry | PERCENT | Sand, Medium | 1 |  |  | 1.76 | = | [7 empty] | Pond 13
Alpha Analytical Laboratories, Inc. (Ukiah CA) | 13L1146 | K1313823 | 13L1146-02 | K1313823-002 | SMPL | 2013-12-09 | NA | NA | 2013-12-31 | NONE | ASTM D422M | Sediment | Dry | PERCENT | Sand, Fine | 1 |  |  | 7.91 | = | [7 empty] | Pond 13
Alpha Analytical Laboratories, Inc. (Ukiah CA) | 13L1146 | K1313823 | 13L1146-02 | K1313823-002 | SMPL | 2013-12-09 | NA | NA | 2013-12-31 | NONE | ASTM D422M | Sediment | Dry | PERCENT | Sand, Very Fine | 1 |  |  | 5.97 | = | [7 empty] | Pond 13
Alpha Analytical Laboratories, Inc. (Ukiah CA) | 13L1146 | K1313823 | 13L1146-02 | K1313823-002 | SMPL | 2013-12-09 | NA | NA | 2013-12-31 | NONE | ASTM D422M | Sediment | Dry | PERCENT | Silt | 1 |  |  | 48.99 | = | [7 empty] | Pond 13
Alpha Analytical Laboratories, Inc. (Ukiah CA) | 13L1146 | K1313823 | 13L1146-02 | K1313823-002 | SMPL | 2013-12-09 | NA | NA | 2013-12-31 | NONE | ASTM D422M | Sediment | Dry | PERCENT | Clay | 1 |  |  | 23.65 | = | [7 empty] | Pond 13
Alpha Analytical Laboratories, Inc. (Ukiah CA) | 13L1146 | K1313823 | 13L1146-03 | K1313823-003 | SMPL | 2013-12-09 | NA | NA | 2013-12-31 | NONE | ASTM D422M | Sediment | Dry | PERCENT | Gravel, Medium | 1 |  |  | 21.84 | = | [7 empty] | FD Pond 13
Alpha Analytical Laboratories, Inc. (Ukiah CA) | 13L1146 | K1313823 | 13L1146-03 | K1313823-003 | SMPL | 2013-12-09 | NA | NA | 2013-12-31 | NONE | ASTM D422M | Sediment | Dry | PERCENT | Gravel, Fine | 1 |  |  | 6.65 | = | [7 empty] | FD Pond 13
Alpha Analytical Laboratories, Inc. (Ukiah CA) | 13L1146 | K1313823 | 13L1146-03 | K1313823-003 | SMPL | 2013-12-09 | NA | NA | 2013-12-31 | NONE | ASTM D422M | Sediment | Dry | PERCENT | Sand, Very Coarse | 1 |  |  | 3.21 | = | [7 empty] | FD Pond 13
Alpha Analytical Laboratories, Inc. (Ukiah CA) | 13L1146 | K1313823 | 13L1146-03 | K1313823-003 | SMPL | 2013-12-09 | NA | NA | 2013-12-31 | NONE | ASTM D422M | Sediment | Dry | PERCENT | Sand, Coarse | 1 |  |  | 1.82 | = | [7 empty] | FD Pond 13
Alpha Analytical Laboratories, Inc. (Ukiah CA) | 13L1146 | K1313823 | 13L1146-03 | K1313823-003 | SMPL | 2013-12-09 | NA | NA | 2013-12-31 | NONE | ASTM D422M | Sediment | Dry | PERCENT | Sand, Medium | 1 |  |  | 1.56 | = | [7 empty] | FD Pond 13
Alpha Analytical Laboratories, Inc. (Ukiah CA) | 13L1146 | K1313823 | 13L1146-03 | K1313823-003 | SMPL | 2013-12-09 | NA | NA | 2013-12-31 | NONE | ASTM D422M | Sediment | Dry | PERCENT | Sand, Fine | 1 |  |  | 7.96 | = | [7 empty] | FD Pond 13
Alpha Analytical Laboratories, Inc. (Ukiah CA) | 13L1146 | K1313823 | 13L1146-03 | K1313823-003 | SMPL | 2013-12-09 | NA | NA | 2013-12-31 | NONE | ASTM D422M | Sediment | Dry | PERCENT | Sand, Very Fine | 1 |  |  | 4.49 | = | [7 empty] | FD Pond 13
Alpha Analytical Laboratories, Inc. (Ukiah CA) | 13L1146 | K1313823 | 13L1146-03 | K1313823-003 | SMPL | 2013-12-09 | NA | NA | 2013-12-31 | NONE | ASTM D422M | Sediment | Dry | PERCENT | Silt | 1 |  |  | 44.16 | = | [7 empty] | FD Pond 13
Alpha Analytical Laboratories, Inc. (Ukiah CA) | 13L1146 | K1313823 | 13L1146-03 | K1313823-003 | SMPL | 2013-12-09 | NA | NA | 2013-12-31 | NONE | ASTM D422M | Sediment | Dry | PERCENT | Clay | 1 |  |  | 17.05 | = | [7 empty] | FD Pond 13
Alpha Analytical Laboratories, Inc. (Ukiah CA) | 13L1146 | K1313823 | 13L1146-04 | K1313823-004 | SMPL | 2013-12-09 | NA | NA | 2013-12-31 | NONE | ASTM D422M | Sediment | Dry | PERCENT | Gravel, Medium | 1 |  |  | 21.11 | = | [7 empty] | PER060
Alpha Analytical Laboratories, Inc. (Ukiah CA) | 13L1146 | K1313823 | 13L1146-04 | K1313823-004 | SMPL | 2013-12-09 | NA | NA | 2013-12-31 | NONE | ASTM D422M | Sediment | Dry | PERCENT | Gravel, Fine | 1 |  |  | 18.35 | = | [7 empty] | PER060
Alpha Analytical Laboratories, Inc. (Ukiah CA) | 13L1146 | K1313823 | 13L1146-04 | K1313823-004 | SMPL | 2013-12-09 | NA | NA | 2013-12-31 | NONE | ASTM D422M | Sediment | Dry | PERCENT | Sand, Very Coarse | 1 |  |  | 15.92 | = | [7 empty] | PER060
Alpha Analytical Laboratories, Inc. (Ukiah CA) | 13L1146 | K1313823 | 13L1146-04 | K1313823-004 | SMPL | 2013-12-09 | NA | NA | 2013-12-31 | NONE | ASTM D422M | Sediment | Dry | PERCENT | Sand, Coarse | 1 |  |  | 15.10 | = | [7 empty] | PER060
Alpha Analytical Laboratories, Inc. (Ukiah CA) | 13L1146 | K1313823 | 13L1146-04 | K1313823-004 | SMPL | 2013-12-09 | NA | NA | 2013-12-31 | NONE | ASTM D422M | Sediment | Dry | PERCENT | Sand, Medium | 1 |  |  | 14.25 | = | [7 empty] | PER060
Alpha Analytical Laboratories, Inc. (Ukiah CA) | 13L1146 | K1313823 | 13L1146-04 | K1313823-004 | SMPL | 2013-12-09 | NA | NA | 2013-12-31 | NONE | ASTM D422M | Sediment | Dry | PERCENT | Sand, Fine | 1 |  |  | 10.31 | = | [7 empty] | PER060
Alpha Analytical Laboratories, Inc. (Ukiah CA) | 13L1146 | K1313823 | 13L1146-04 | K1313823-004 | SMPL | 2013-12-09 | NA | NA | 2013-12-31 | NONE | ASTM D422M | Sediment | Dry | PERCENT | Sand, Very Fine | 1 |  |  | 1.39 | = | [7 empty] | PER060
Alpha Analytical Laboratories, Inc. (Ukiah CA) | 13L1146 | K1313823 | 13L1146-04 | K1313823-004 | SMPL | 2013-12-09 | NA | NA | 2013-12-31 | NONE | ASTM D422M | Sediment | Dry | PERCENT | Silt | 1 |  |  | 5.24 | = | [7 empty] | PER060
Alpha Analytical Laboratories, Inc. (Ukiah CA) | 13L1146 | K1313823 | 13L1146-04 | K1313823-004 | SMPL | 2013-12-09 | NA | NA | 2013-12-31 | NONE | ASTM D422M | Sediment | Dry | PERCENT | Clay | 1 |  |  | 1.83 | = | [7 empty] | PER060
Alpha Analytical Laboratories, Inc. (Ukiah CA) | 13L1146 | K1313823 | 13L1146-05 | K1313823-005 | SMPL | 2013-12-09 | NA | NA | 2013-12-31 | NONE | ASTM D422M | Sediment | Dry | PERCENT | Gravel, Medium | 1 |  |  | 21.34 | = | [7 empty] | PER045
Alpha Analytical Laboratories, Inc. (Ukiah CA) | 13L1146 | K1313823 | 13L1146-05 | K1313823-005 | SMPL | 2013-12-09 | NA | NA | 2013-12-31 | NONE | ASTM D422M | Sediment | Dry | PERCENT | Gravel, Fine | 1 |  |  | 40.15 | = | [7 empty] | PER045
Alpha Analytical Laboratories, Inc. (Ukiah CA) | 13L1146 | K1313823 | 13L1146-05 | K1313823-005 | SMPL | 2013-12-09 | NA | NA | 2013-12-31 | NONE | ASTM D422M | Sediment | Dry | PERCENT | Sand, Very Coarse | 1 |  |  | 29.46 | = | [7 empty] | PER045
Alpha Analytical Laboratories, Inc. (Ukiah CA) | 13L1146 | K1313823 | 13L1146-05 | K1313823-005 | SMPL | 2013-12-09 | NA | NA | 2013-12-31 | NONE | ASTM D422M | Sediment | Dry | PERCENT | Sand, Coarse | 1 |  |  | 6.71 | = | [7 empty] | PER045
Alpha Analytical Laboratories, Inc. (Ukiah CA) | 13L1146 | K1313823 | 13L1146-05 | K1313823-005 | SMPL | 2013-12-09 | NA | NA | 2013-12-31 | NONE | ASTM D422M | Sediment | Dry | PERCENT | Sand, Medium | 1 |  |  | 1.24 | = | [7 empty] | PER045
Alpha Analytical Laboratories, Inc. (Ukiah CA) | 13L1146 | K1313823 | 13L1146-05 | K1313823-005 | SMPL | 2013-12-09 | NA | NA | 2013-12-31 | NONE | ASTM D422M | Sediment | Dry | PERCENT | Sand, Fine | 1 |  |  | 0.72 | = | [7 empty] | PER045
Alpha Analytical Laboratories, Inc. (Ukiah CA) | 13L1146 | K1313823 | 13L1146-05 | K1313823-005 | SMPL | 2013-12-09 | NA | NA | 2013-12-31 | NONE | ASTM D422M | Sediment | Dry | PERCENT | Sand, Very Fine | 1 |  |  | 0.12 | = | [7 empty] | PER045
Alpha Analytical Laboratories, Inc. (Ukiah CA) | 13L1146 | K1313823 | 13L1146-05 | K1313823-005 | SMPL | 2013-12-09 | NA | NA | 2013-12-31 | NONE | ASTM D422M | Sediment | Dry | PERCENT | Silt | 1 |  |  | 0.34 | = | [7 empty] | PER045
Alpha Analytical Laboratories, Inc. (Ukiah CA) | 13L1146 | K1313823 | 13L1146-05 | K1313823-005 | SMPL | 2013-12-09 | NA | NA | 2013-12-31 | NONE | ASTM D422M | Sediment | Dry | PERCENT | Clay | 1 |  |  | 0.23 | = | [7 empty] | PER045
Alpha Analytical Laboratories, Inc. (Ukiah CA) | 13L1146 | K1313823 | 13L1146-06 | K1313823-006 | SMPL | 2013-12-09 | NA | NA | 2013-12-31 | NONE | ASTM D422M | Sediment | Dry | PERCENT | Gravel, Medium | 1 |  |  | 27.64 | = | [7 empty] | PER035
Alpha Analytical Laboratories, Inc. (Ukiah CA) | 13L1146 | K1313823 | 13L1146-06 | K1313823-006 | SMPL | 2013-12-09 | NA | NA | 2013-12-31 | NONE | ASTM D422M | Sediment | Dry | PERCENT | Gravel, Fine | 1 |  |  | 24.52 | = | [7 empty] | PER035
Alpha Analytical Laboratories, Inc. (Ukiah CA) | 13L1146 | K1313823 | 13L1146-06 | K1313823-006 | SMPL | 2013-12-09 | NA | NA | 2013-12-31 | NONE | ASTM D422M | Sediment | Dry | PERCENT | Sand, Very Coarse | 1 |  |  | 19.01 | = | [7 empty] | PER035
Alpha Analytical Laboratories, Inc. (Ukiah CA) | 13L1146 | K1313823 | 13L1146-06 | K1313823-006 | SMPL | 2013-12-09 | NA | NA | 2013-12-31 | NONE | ASTM D422M | Sediment | Dry | PERCENT | Sand, Coarse | 1 |  |  | 11.21 | = | [7 empty] | PER035
Alpha Analytical Laboratories, Inc. (Ukiah CA) | 13L1146 | K1313823 | 13L1146-06 | K1313823-006 | SMPL | 2013-12-09 | NA | NA | 2013-12-31 | NONE | ASTM D422M | Sediment | Dry | PERCENT | Sand, Medium | 1 |  |  | 7.16 | = | [7 empty] | PER035
Alpha Analytical Laboratories, Inc. (Ukiah CA) | 13L1146 | K1313823 | 13L1146-06 | K1313823-006 | SMPL | 2013-12-09 | NA | NA | 2013-12-31 | NONE | ASTM D422M | Sediment | Dry | PERCENT | Sand, Fine | 1 |  |  | 6.05 | = | [7 empty] | PER035
Alpha Analytical Laboratories, Inc. (Ukiah CA) | 13L1146 | K1313823 | 13L1146-06 | K1313823-006 | SMPL | 2013-12-09 | NA | NA | 2013-12-31 | NONE | ASTM D422M | Sediment | Dry | PERCENT | Sand, Very Fine | 1 |  |  | 1.01 | = | [7 empty] | PER035
Alpha Analytical Laboratories, Inc. (Ukiah CA) | 13L1146 | K1313823 | 13L1146-06 | K1313823-006 | SMPL | 2013-12-09 | NA | NA | 2013-12-31 | NONE | ASTM D422M | Sediment | Dry | PERCENT | Silt | 1 |  |  | 3.39 | = | [7 empty] | PER035
Alpha Analytical Laboratories, Inc. (Ukiah CA) | 13L1146 | K1313823 | 13L1146-06 | K1313823-006 | SMPL | 2013-12-09 | NA | NA | 2013-12-31 | NONE | ASTM D422M | Sediment | Dry | PERCENT | Clay | 1 |  |  | 0.35 | = | [7 empty] | PER035
Alpha Analytical Laboratories, Inc. (Ukiah CA) | 13L1146 | K1313823 | 13L1146-07 | K1313823-007 | SMPL | 2013-12-09 | NA | NA | 2013-12-31 | NONE | ASTM D422M | Sediment | Dry | PERCENT | Gravel, Medium | 1 |  |  | 65.74 | = | [7 empty] | STE020
Alpha Analytical Laboratories, Inc. (Ukiah CA) | 13L1146 | K1313823 | 13L1146-07 | K1313823-007 | SMPL | 2013-12-09 | NA | NA | 2013-12-31 | NONE | ASTM D422M | Sediment | Dry | PERCENT | Gravel, Fine | 1 |  |  | 12.23 | = | [7 empty] | STE020
Alpha Analytical Laboratories, Inc. (Ukiah CA) | 13L1146 | K1313823 | 13L1146-07 | K1313823-007 | SMPL | 2013-12-09 | NA | NA | 2013-12-31 | NONE | ASTM D422M | Sediment | Dry | PERCENT | Sand, Very Coarse | 1 |  |  | 6.46 | = | [7 empty] | STE020
Alpha Analytical Laboratories, Inc. (Ukiah CA) | 13L1146 | K1313823 | 13L1146-07 | K1313823-007 | SMPL | 2013-12-09 | NA | NA | 2013-12-31 | NONE | ASTM D422M | Sediment | Dry | PERCENT | Sand, Coarse | 1 |  |  | 6.50 | = | [7 empty] | STE020
Alpha Analytical Laboratories, Inc. (Ukiah CA) | 13L1146 | K1313823 | 13L1146-07 | K1313823-007 | SMPL | 2013-12-09 | NA | NA | 2013-12-31 | NONE | ASTM D422M | Sediment | Dry | PERCENT | Sand, Medium | 1 |  |  | 7.42 | = | [7 empty] | STE020
Alpha Analytical Laboratories, Inc. (Ukiah CA) | 13L1146 | K1313823 | 13L1146-07 | K1313823-007 | SMPL | 2013-12-09 | NA | NA | 2013-12-31 | NONE | ASTM D422M | Sediment | Dry | PERCENT | Sand, Fine | 1 |  |  | 4.21 | = | [7 empty] | STE020
Alpha Analytical Laboratories, Inc. (Ukiah CA) | 13L1146 | K1313823 | 13L1146-07 | K1313823-007 | SMPL | 2013-12-09 | NA | NA | 2013-12-31 | NONE | ASTM D422M | Sediment | Dry | PERCENT | Sand, Very Fine | 1 |  |  | 0.31 | = | [7 empty] | STE020
Alpha Analytical Laboratories, Inc. (Ukiah CA) | 13L1146 | K1313823 | 13L1146-07 | K1313823-007 | SMPL | 2013-12-09 | NA | NA | 2013-12-31 | NONE | ASTM D422M | Sediment | Dry | PERCENT | Silt | 1 |  |  | 1.10 | = | [7 empty] | STE020
Alpha Analytical Laboratories, Inc. (Ukiah CA) | 13L1146 | K1313823 | 13L1146-07 | K1313823-007 | SMPL | 2013-12-09 | NA | NA | 2013-12-31 | NONE | ASTM D422M | Sediment | Dry | PERCENT | Clay | 1 |  |  | 0.45 | = | [7 empty] | STE020
Alpha Analytical Laboratories, Inc. (Ukiah CA) | 13L1146 | K1313823 | 13L1146-08 | K1313823-008 | SMPL | 2013-12-09 | NA | NA | 2013-12-31 | NONE | ASTM D422M | Sediment | Dry | PERCENT | Gravel, Medium | 1 |  |  | 0.00 | = | [7 empty] | STE010
Alpha Analytical Laboratories, Inc. (Ukiah CA) | 13L1146 | K1313823 | 13L1146-08 | K1313823-008 | SMPL | 2013-12-09 | NA | NA | 2013-12-31 | NONE | ASTM D422M | Sediment | Dry | PERCENT | Gravel, Fine | 1 |  |  | 0.06 | = | [7 empty] | STE010
Alpha Analytical Laboratories, Inc. (Ukiah CA) | 13L1146 | K1313823 | 13L1146-08 | K1313823-008 | SMPL | 2013-12-09 | NA | NA | 2013-12-31 | NONE | ASTM D422M | Sediment | Dry | PERCENT | Sand, Very Coarse | 1 |  |  | 0.26 | = | [7 empty] | STE010
Alpha Analytical Laboratories, Inc. (Ukiah CA) | 13L1146 | K1313823 | 13L1146-08 | K1313823-008 | SMPL | 2013-12-09 | NA | NA | 2013-12-31 | NONE | ASTM D422M | Sediment | Dry | PERCENT | Sand, Coarse | 1 |  |  | 0.21 | = | [7 empty] | STE010
Alpha Analytical Laboratories, Inc. (Ukiah CA) | 13L1146 | K1313823 | 13L1146-08 | K1313823-008 | SMPL | 2013-12-09 | NA | NA | 2013-12-31 | NONE | ASTM D422M | Sediment | Dry | PERCENT | Sand, Medium | 1 |  |  | 0.24 | = | [7 empty] | STE010
Alpha Analytical Laboratories, Inc. (Ukiah CA) | 13L1146 | K1313823 | 13L1146-08 | K1313823-008 | SMPL | 2013-12-09 | NA | NA | 2013-12-31 | NONE | ASTM D422M | Sediment | Dry | PERCENT | Sand, Fine | 1 |  |  | 0.36 | = | [7 empty] | STE010
Alpha Analytical Laboratories, Inc. (Ukiah CA) | 13L1146 | K1313823 | 13L1146-08 | K1313823-008 | SMPL | 2013-12-09 | NA | NA | 2013-12-31 | NONE | ASTM D422M | Sediment | Dry | PERCENT | Sand, Very Fine | 1 |  |  | 0.07 | = | [7 empty] | STE010
Alpha Analytical Laboratories, Inc. (Ukiah CA) | 13L1146 | K1313823 | 13L1146-08 | K1313823-008 | SMPL | 2013-12-09 | NA | NA | 2013-12-31 | NONE | ASTM D422M | Sediment | Dry | PERCENT | Silt | 1 |  |  | 36.01 | = | [7 empty] | STE010
Alpha Analytical Laboratories, Inc. (Ukiah CA) | 13L1146 | K1313823 | 13L1146-08 | K1313823-008 | SMPL | 2013-12-09 | NA | NA | 2013-12-31 | NONE | ASTM D422M | Sediment | Dry | PERCENT | Clay | 1 |  |  | 67.04 | = | [7 empty] | STE010

## Sed_GS_032014
Client | Project | Service Request | Sample | Lab Code | Sample Type | Date Collected | Date Received | Date Extracted | Date Analyzed | Extraction Method | Method | Matrix | Basis | Units | Component | Dilution Factor | Reporting Limit | Detection Limit | Result | Result Notes | Spike Concentration | Percent Recovery | Acceptance Limits | Average | RPD | Retention Time | Regulatory Limit | Sample ID
Alpha Analytical Laboratories, Inc (Ukiah CA) | 14C1849 | K1403183 | 14C1849-01 | K1403183-001DUP | DUP1 | 2014-03-20 | 2014-04-01 | NA | 2014-04-22 | NONE | 160.3M | Sediment | Wet | PERCENT | Total Solids | 1 |  |  | 91.3 | = |  |  |  | 90.3 | 2 |  |  | WVC
Alpha Analytical Laboratories, Inc (Ukiah CA) | 14C1849 | K1403183 | 14C1849-01 | K1403183-001 | SMPL | 2014-03-20 | 2014-04-01 | NA | 2014-04-22 | NONE | 160.3M | Sediment | Wet | PERCENT | Total Solids | 1 |  |  | 89.3 | = | [7 empty] | WVC
Alpha Analytical Laboratories, Inc (Ukiah CA) | 14C1849 | K1403183 | 14C1849-02 | K1403183-002 | SMPL | 2014-03-20 | 2014-04-01 | NA | 2014-04-22 | NONE | 160.3M | Sediment | Wet | PERCENT | Total Solids | 1 |  |  | 60.2 | = | [7 empty] | Pond 13
Alpha Analytical Laboratories, Inc (Ukiah CA) | 14C1849 | K1403183 | 14C1849-03 | K1403183-003 | SMPL | 2014-03-20 | 2014-04-01 | NA | 2014-04-22 | NONE | 160.3M | Sediment | Wet | PERCENT | Total Solids | 1 |  |  | 62.6 | = | [7 empty] | FD Pond 13
Alpha Analytical Laboratories, Inc (Ukiah CA) | 14C1849 | K1403183 | 14C1849-04 | K1403183-004 | SMPL | 2014-03-20 | 2014-04-01 | NA | 2014-04-22 | NONE | 160.3M | Sediment | Wet | PERCENT | Total Solids | 1 |  |  | 67.3 | = | [7 empty] | PER060
Alpha Analytical Laboratories, Inc (Ukiah CA) | 14C1849 | K1403183 | 14C1849-05 | K1403183-005 | SMPL | 2014-03-20 | 2014-04-01 | NA | 2014-04-22 | NONE | 160.3M | Sediment | Wet | PERCENT | Total Solids | 1 |  |  | 82.7 | = | [7 empty] | PER045
Alpha Analytical Laboratories, Inc (Ukiah CA) | 14C1849 | K1403183 | 14C1849-06 | K1403183-006 | SMPL | 2014-03-20 | 2014-04-01 | NA | 2014-04-22 | NONE | 160.3M | Sediment | Wet | PERCENT | Total Solids | 1 |  |  | 88.6 | = | [7 empty] | PER035
Alpha Analytical Laboratories, Inc (Ukiah CA) | 14C1849 | K1403183 | 14C1849-07 | K1403183-007 | SMPL | 2014-03-20 | 2014-04-01 | NA | 2014-04-22 | NONE | 160.3M | Sediment | Wet | PERCENT | Total Solids | 1 |  |  | 73.3 | = | [7 empty] | PER010
Alpha Analytical Laboratories, Inc (Ukiah CA) | 14C1849 | K1403183 | 14C1849-08 | K1403183-008 | SMPL | 2014-03-20 | 2014-04-01 | NA | 2014-04-22 | NONE | 160.3M | Sediment | Wet | PERCENT | Total Solids | 1 |  |  | 77.7 | = | [7 empty] | STE020
Alpha Analytical Laboratories, Inc (Ukiah CA) | 14C1849 | K1403183 | 14C1849-09 | K1403183-009 | SMPL | 2014-03-20 | 2014-04-01 | NA | 2014-04-22 | NONE | 160.3M | Sediment | Wet | PERCENT | Total Solids | 1 |  |  | 37.7 | = | [7 empty] | STE010
Alpha Analytical Laboratories, Inc (Ukiah CA) | 14C1849 | K1403183 | 14C1849-10 | K1403183-010 | SMPL | 2014-01-15 | 2014-04-01 | NA | 2014-04-22 | NONE | 160.3M | Sediment | Wet | PERCENT | Total Solids | 1 |  |  | 71.6 | = | [7 empty] | PER010
Alpha Analytical Laboratories, Inc (Ukiah CA) | 14C1849 | K1403183 | 14C1849-01 | K1403183-001 | SMPL | 2014-03-20 | NA | NA | 2014-04-14 | NONE | ASTM D422M | Sediment | Dry | PERCENT | Gravel, Medium | 1 |  |  | 30.15 | = | [7 empty] | WVC
Alpha Analytical Laboratories, Inc (Ukiah CA) | 14C1849 | K1403183 | 14C1849-01 | K1403183-001 | SMPL | 2014-03-20 | NA | NA | 2014-04-14 | NONE | ASTM D422M | Sediment | Dry | PERCENT | Gravel, Fine | 1 |  |  | 32.64 | = | [7 empty] | WVC
Alpha Analytical Laboratories, Inc (Ukiah CA) | 14C1849 | K1403183 | 14C1849-01 | K1403183-001 | SMPL | 2014-03-20 | NA | NA | 2014-04-14 | NONE | ASTM D422M | Sediment | Dry | PERCENT | Sand, Very Coarse | 1 |  |  | 15.67 | = | [7 empty] | WVC
Alpha Analytical Laboratories, Inc (Ukiah CA) | 14C1849 | K1403183 | 14C1849-01 | K1403183-001 | SMPL | 2014-03-20 | NA | NA | 2014-04-14 | NONE | ASTM D422M | Sediment | Dry | PERCENT | Sand, Coarse | 1 |  |  | 8.75 | = | [7 empty] | WVC
Alpha Analytical Laboratories, Inc (Ukiah CA) | 14C1849 | K1403183 | 14C1849-01 | K1403183-001 | SMPL | 2014-03-20 | NA | NA | 2014-04-14 | NONE | ASTM D422M | Sediment | Dry | PERCENT | Sand, Medium | 1 |  |  | 4.56 | = | [7 empty] | WVC
Alpha Analytical Laboratories, Inc (Ukiah CA) | 14C1849 | K1403183 | 14C1849-01 | K1403183-001 | SMPL | 2014-03-20 | NA | NA | 2014-04-14 | NONE | ASTM D422M | Sediment | Dry | PERCENT | Sand, Fine | 1 |  |  | 4.78 | = | [7 empty] | WVC
Alpha Analytical Laboratories, Inc (Ukiah CA) | 14C1849 | K1403183 | 14C1849-01 | K1403183-001 | SMPL | 2014-03-20 | NA | NA | 2014-04-14 | NONE | ASTM D422M | Sediment | Dry | PERCENT | Sand, Very Fine | 1 |  |  | 1.16 | = | [7 empty] | WVC
Alpha Analytical Laboratories, Inc (Ukiah CA) | 14C1849 | K1403183 | 14C1849-01 | K1403183-001 | SMPL | 2014-03-20 | NA | NA | 2014-04-14 | NONE | ASTM D422M | Sediment | Dry | PERCENT | Silt | 1 |  |  | 5.3 | = | [7 empty] | WVC
Alpha Analytical Laboratories, Inc (Ukiah CA) | 14C1849 | K1403183 | 14C1849-01 | K1403183-001 | SMPL | 2014-03-20 | NA | NA | 2014-04-14 | NONE | ASTM D422M | Sediment | Dry | PERCENT | Clay | 1 |  |  | 0.00 | = | [7 empty] | WVC
Alpha Analytical Laboratories, Inc (Ukiah CA) | 14C1849 | K1403183 | 14C1849-02 | K1403183-002 | SMPL | 2014-03-20 | NA | NA | 2014-04-14 | NONE | ASTM D422M | Sediment | Dry | PERCENT | Gravel, Medium | 1 |  |  | 7.12 | = | [7 empty] | Pond 13
Alpha Analytical Laboratories, Inc (Ukiah CA) | 14C1849 | K1403183 | 14C1849-02 | K1403183-002 | SMPL | 2014-03-20 | NA | NA | 2014-04-14 | NONE | ASTM D422M | Sediment | Dry | PERCENT | Gravel, Fine | 1 |  |  | 2.72 | = | [7 empty] | Pond 13
Alpha Analytical Laboratories, Inc (Ukiah CA) | 14C1849 | K1403183 | 14C1849-02 | K1403183-002 | SMPL | 2014-03-20 | NA | NA | 2014-04-14 | NONE | ASTM D422M | Sediment | Dry | PERCENT | Sand, Very Coarse | 1 |  |  | 2.57 | = | [7 empty] | Pond 13
Alpha Analytical Laboratories, Inc (Ukiah CA) | 14C1849 | K1403183 | 14C1849-02 | K1403183-002 | SMPL | 2014-03-20 | NA | NA | 2014-04-14 | NONE | ASTM D422M | Sediment | Dry | PERCENT | Sand, Coarse | 1 |  |  | 1.65 | = | [7 empty] | Pond 13
Alpha Analytical Laboratories, Inc (Ukiah CA) | 14C1849 | K1403183 | 14C1849-02 | K1403183-002 | SMPL | 2014-03-20 | NA | NA | 2014-04-14 | NONE | ASTM D422M | Sediment | Dry | PERCENT | Sand, Medium | 1 |  |  | 1.42 | = | [7 empty] | Pond 13
Alpha Analytical Laboratories, Inc (Ukiah CA) | 14C1849 | K1403183 | 14C1849-02 | K1403183-002 | SMPL | 2014-03-20 | NA | NA | 2014-04-14 | NONE | ASTM D422M | Sediment | Dry | PERCENT | Sand, Fine | 1 |  |  | 9.62 | = | [7 empty] | Pond 13
Alpha Analytical Laboratories, Inc (Ukiah CA) | 14C1849 | K1403183 | 14C1849-02 | K1403183-002 | SMPL | 2014-03-20 | NA | NA | 2014-04-14 | NONE | ASTM D422M | Sediment | Dry | PERCENT | Sand, Very Fine | 1 |  |  | 7.53 | = | [7 empty] | Pond 13
Alpha Analytical Laboratories, Inc (Ukiah CA) | 14C1849 | K1403183 | 14C1849-02 | K1403183-002 | SMPL | 2014-03-20 | NA | NA | 2014-04-14 | NONE | ASTM D422M | Sediment | Dry | PERCENT | Silt | 1 |  |  | 53 | = | [7 empty] | Pond 13
Alpha Analytical Laboratories, Inc (Ukiah CA) | 14C1849 | K1403183 | 14C1849-02 | K1403183-002 | SMPL | 2014-03-20 | NA | NA | 2014-04-14 | NONE | ASTM D422M | Sediment | Dry | PERCENT | Clay | 1 |  |  | 16.34 | = | [7 empty] | Pond 13
Alpha Analytical Laboratories, Inc (Ukiah CA) | 14C1849 | K1403183 | 14C1849-03 | K1403183-003 | SMPL | 2014-03-20 | NA | NA | 2014-04-14 | NONE | ASTM D422M | Sediment | Dry | PERCENT | Gravel, Medium | 1 |  |  | 10.88 | = | [7 empty] | FD Pond 13
Alpha Analytical Laboratories, Inc (Ukiah CA) | 14C1849 | K1403183 | 14C1849-03 | K1403183-003 | SMPL | 2014-03-20 | NA | NA | 2014-04-14 | NONE | ASTM D422M | Sediment | Dry | PERCENT | Gravel, Fine | 1 |  |  | 4.49 | = | [7 empty] | FD Pond 13
Alpha Analytical Laboratories, Inc (Ukiah CA) | 14C1849 | K1403183 | 14C1849-03 | K1403183-003 | SMPL | 2014-03-20 | NA | NA | 2014-04-14 | NONE | ASTM D422M | Sediment | Dry | PERCENT | Sand, Very Coarse | 1 |  |  | 4.04 | = | [7 empty] | FD Pond 13
Alpha Analytical Laboratories, Inc (Ukiah CA) | 14C1849 | K1403183 | 14C1849-03 | K1403183-003 | SMPL | 2014-03-20 | NA | NA | 2014-04-14 | NONE | ASTM D422M | Sediment | Dry | PERCENT | Sand, Coarse | 1 |  |  | 2.76 | = | [7 empty] | FD Pond 13
Alpha Analytical Laboratories, Inc (Ukiah CA) | 14C1849 | K1403183 | 14C1849-03 | K1403183-003 | SMPL | 2014-03-20 | NA | NA | 2014-04-14 | NONE | ASTM D422M | Sediment | Dry | PERCENT | Sand, Medium | 1 |  |  | 2.68 | = | [7 empty] | FD Pond 13
Alpha Analytical Laboratories, Inc (Ukiah CA) | 14C1849 | K1403183 | 14C1849-03 | K1403183-003 | SMPL | 2014-03-20 | NA | NA | 2014-04-14 | NONE | ASTM D422M | Sediment | Dry | PERCENT | Sand, Fine | 1 |  |  | 9.69 | = | [7 empty] | FD Pond 13
Alpha Analytical Laboratories, Inc (Ukiah CA) | 14C1849 | K1403183 | 14C1849-03 | K1403183-003 | SMPL | 2014-03-20 | NA | NA | 2014-04-14 | NONE | ASTM D422M | Sediment | Dry | PERCENT | Sand, Very Fine | 1 |  |  | 6.55 | = | [7 empty] | FD Pond 13
Alpha Analytical Laboratories, Inc (Ukiah CA) | 14C1849 | K1403183 | 14C1849-03 | K1403183-003 | SMPL | 2014-03-20 | NA | NA | 2014-04-14 | NONE | ASTM D422M | Sediment | Dry | PERCENT | Silt | 1 |  |  | 46.36 | = | [7 empty] | FD Pond 13
Alpha Analytical Laboratories, Inc (Ukiah CA) | 14C1849 | K1403183 | 14C1849-03 | K1403183-003 | SMPL | 2014-03-20 | NA | NA | 2014-04-14 | NONE | ASTM D422M | Sediment | Dry | PERCENT | Clay | 1 |  |  | 13.4 | = | [7 empty] | FD Pond 13
Alpha Analytical Laboratories, Inc (Ukiah CA) | 14C1849 | K1403183 | 14C1849-04 | K1403183-004 | SMPL | 2014-03-20 | NA | NA | 2014-04-14 | NONE | ASTM D422M | Sediment | Dry | PERCENT | Gravel, Medium | 1 |  |  | 0.00 | = | [7 empty] | PER060
Alpha Analytical Laboratories, Inc (Ukiah CA) | 14C1849 | K1403183 | 14C1849-04 | K1403183-004 | SMPL | 2014-03-20 | NA | NA | 2014-04-14 | NONE | ASTM D422M | Sediment | Dry | PERCENT | Gravel, Fine | 1 |  |  | 6.27 | = | [7 empty] | PER060
Alpha Analytical Laboratories, Inc (Ukiah CA) | 14C1849 | K1403183 | 14C1849-04 | K1403183-004 | SMPL | 2014-03-20 | NA | NA | 2014-04-14 | NONE | ASTM D422M | Sediment | Dry | PERCENT | Sand, Very Coarse | 1 |  |  | 20.62 | = | [7 empty] | PER060
Alpha Analytical Laboratories, Inc (Ukiah CA) | 14C1849 | K1403183 | 14C1849-04 | K1403183-004 | SMPL | 2014-03-20 | NA | NA | 2014-04-14 | NONE | ASTM D422M | Sediment | Dry | PERCENT | Sand, Coarse | 1 |  |  | 32.62 | = | [7 empty] | PER060
Alpha Analytical Laboratories, Inc (Ukiah CA) | 14C1849 | K1403183 | 14C1849-04 | K1403183-004 | SMPL | 2014-03-20 | NA | NA | 2014-04-14 | NONE | ASTM D422M | Sediment | Dry | PERCENT | Sand, Medium | 1 |  |  | 21.7 | = | [7 empty] | PER060
Alpha Analytical Laboratories, Inc (Ukiah CA) | 14C1849 | K1403183 | 14C1849-04 | K1403183-004 | SMPL | 2014-03-20 | NA | NA | 2014-04-14 | NONE | ASTM D422M | Sediment | Dry | PERCENT | Sand, Fine | 1 |  |  | 10.51 | = | [7 empty] | PER060
Alpha Analytical Laboratories, Inc (Ukiah CA) | 14C1849 | K1403183 | 14C1849-04 | K1403183-004 | SMPL | 2014-03-20 | NA | NA | 2014-04-14 | NONE | ASTM D422M | Sediment | Dry | PERCENT | Sand, Very Fine | 1 |  |  | 1.49 | = | [7 empty] | PER060
Alpha Analytical Laboratories, Inc (Ukiah CA) | 14C1849 | K1403183 | 14C1849-04 | K1403183-004 | SMPL | 2014-03-20 | NA | NA | 2014-04-14 | NONE | ASTM D422M | Sediment | Dry | PERCENT | Silt | 1 |  |  | 8.51 | = | [7 empty] | PER060
Alpha Analytical Laboratories, Inc (Ukiah CA) | 14C1849 | K1403183 | 14C1849-04 | K1403183-004 | SMPL | 2014-03-20 | NA | NA | 2014-04-14 | NONE | ASTM D422M | Sediment | Dry | PERCENT | Clay | 1 |  |  | 1.21 | = | [7 empty] | PER060
Alpha Analytical Laboratories, Inc (Ukiah CA) | 14C1849 | K1403183 | 14C1849-05 | K1403183-005 | SMPL | 2014-03-20 | NA | NA | 2014-04-14 | NONE | ASTM D422M | Sediment | Dry | PERCENT | Gravel, Medium | 1 |  |  | 40.23 | = | [7 empty] | PER045
Alpha Analytical Laboratories, Inc (Ukiah CA) | 14C1849 | K1403183 | 14C1849-05 | K1403183-005 | SMPL | 2014-03-20 | NA | NA | 2014-04-14 | NONE | ASTM D422M | Sediment | Dry | PERCENT | Gravel, Fine | 1 |  |  | 15.25 | = | [7 empty] | PER045
Alpha Analytical Laboratories, Inc (Ukiah CA) | 14C1849 | K1403183 | 14C1849-05 | K1403183-005 | SMPL | 2014-03-20 | NA | NA | 2014-04-14 | NONE | ASTM D422M | Sediment | Dry | PERCENT | Sand, Very Coarse | 1 |  |  | 10.87 | = | [7 empty] | PER045
Alpha Analytical Laboratories, Inc (Ukiah CA) | 14C1849 | K1403183 | 14C1849-05 | K1403183-005 | SMPL | 2014-03-20 | NA | NA | 2014-04-14 | NONE | ASTM D422M | Sediment | Dry | PERCENT | Sand, Coarse | 1 |  |  | 6.92 | = | [7 empty] | PER045
Alpha Analytical Laboratories, Inc (Ukiah CA) | 14C1849 | K1403183 | 14C1849-05 | K1403183-005 | SMPL | 2014-03-20 | NA | NA | 2014-04-14 | NONE | ASTM D422M | Sediment | Dry | PERCENT | Sand, Medium | 1 |  |  | 5.98 | = | [7 empty] | PER045
Alpha Analytical Laboratories, Inc (Ukiah CA) | 14C1849 | K1403183 | 14C1849-05 | K1403183-005 | SMPL | 2014-03-20 | NA | NA | 2014-04-14 | NONE | ASTM D422M | Sediment | Dry | PERCENT | Sand, Fine | 1 |  |  | 10.68 | = | [7 empty] | PER045
Alpha Analytical Laboratories, Inc (Ukiah CA) | 14C1849 | K1403183 | 14C1849-05 | K1403183-005 | SMPL | 2014-03-20 | NA | NA | 2014-04-14 | NONE | ASTM D422M | Sediment | Dry | PERCENT | Sand, Very Fine | 1 |  |  | 2.51 | = | [7 empty] | PER045
Alpha Analytical Laboratories, Inc (Ukiah CA) | 14C1849 | K1403183 | 14C1849-05 | K1403183-005 | SMPL | 2014-03-20 | NA | NA | 2014-04-14 | NONE | ASTM D422M | Sediment | Dry | PERCENT | Silt | 1 |  |  | 9.33 | = | [7 empty] | PER045
Alpha Analytical Laboratories, Inc (Ukiah CA) | 14C1849 | K1403183 | 14C1849-05 | K1403183-005 | SMPL | 2014-03-20 | NA | NA | 2014-04-14 | NONE | ASTM D422M | Sediment | Dry | PERCENT | Clay | 1 |  |  | 1.69 | = | [7 empty] | PER045
Alpha Analytical Laboratories, Inc (Ukiah CA) | 14C1849 | K1403183 | 14C1849-06 | K1403183-006 | SMPL | 2014-03-20 | NA | NA | 2014-04-14 | NONE | ASTM D422M | Sediment | Dry | PERCENT | Gravel, Medium | 1 |  |  | 44.30 | = | [7 empty] | PER035
Alpha Analytical Laboratories, Inc (Ukiah CA) | 14C1849 | K1403183 | 14C1849-06 | K1403183-006 | SMPL | 2014-03-20 | NA | NA | 2014-04-14 | NONE | ASTM D422M | Sediment | Dry | PERCENT | Gravel, Fine | 1 |  |  | 24.71 | = | [7 empty] | PER035
Alpha Analytical Laboratories, Inc (Ukiah CA) | 14C1849 | K1403183 | 14C1849-06 | K1403183-006 | SMPL | 2014-03-20 | NA | NA | 2014-04-14 | NONE | ASTM D422M | Sediment | Dry | PERCENT | Sand, Very Coarse | 1 |  |  | 13.69 | = | [7 empty] | PER035
Alpha Analytical Laboratories, Inc (Ukiah CA) | 14C1849 | K1403183 | 14C1849-06 | K1403183-006 | SMPL | 2014-03-20 | NA | NA | 2014-04-14 | NONE | ASTM D422M | Sediment | Dry | PERCENT | Sand, Coarse | 1 |  |  | 8.34 | = | [7 empty] | PER035
Alpha Analytical Laboratories, Inc (Ukiah CA) | 14C1849 | K1403183 | 14C1849-06 | K1403183-006 | SMPL | 2014-03-20 | NA | NA | 2014-04-14 | NONE | ASTM D422M | Sediment | Dry | PERCENT | Sand, Medium | 1 |  |  | 4.56 | = | [7 empty] | PER035
Alpha Analytical Laboratories, Inc (Ukiah CA) | 14C1849 | K1403183 | 14C1849-06 | K1403183-006 | SMPL | 2014-03-20 | NA | NA | 2014-04-14 | NONE | ASTM D422M | Sediment | Dry | PERCENT | Sand, Fine | 1 |  |  | 4.1 | = | [7 empty] | PER035
Alpha Analytical Laboratories, Inc (Ukiah CA) | 14C1849 | K1403183 | 14C1849-06 | K1403183-006 | SMPL | 2014-03-20 | NA | NA | 2014-04-14 | NONE | ASTM D422M | Sediment | Dry | PERCENT | Sand, Very Fine | 1 |  |  | 0.69 | = | [7 empty] | PER035
Alpha Analytical Laboratories, Inc (Ukiah CA) | 14C1849 | K1403183 | 14C1849-06 | K1403183-006 | SMPL | 2014-03-20 | NA | NA | 2014-04-14 | NONE | ASTM D422M | Sediment | Dry | PERCENT | Silt | 1 |  |  | 0.96 | = | [7 empty] | PER035
Alpha Analytical Laboratories, Inc (Ukiah CA) | 14C1849 | K1403183 | 14C1849-06 | K1403183-006 | SMPL | 2014-03-20 | NA | NA | 2014-04-14 | NONE | ASTM D422M | Sediment | Dry | PERCENT | Clay | 1 |  |  | 0.14 | = | [7 empty] | PER035
Alpha Analytical Laboratories, Inc (Ukiah CA) | 14C1849 | K1403183 | 14C1849-07 | K1403183-007 | SMPL | 2014-03-20 | NA | NA | 2014-04-14 | NONE | ASTM D422M | Sediment | Dry | PERCENT | Gravel, Medium | 1 |  |  | 11.03 | = | [7 empty] | PER010
Alpha Analytical Laboratories, Inc (Ukiah CA) | 14C1849 | K1403183 | 14C1849-07 | K1403183-007 | SMPL | 2014-03-20 | NA | NA | 2014-04-14 | NONE | ASTM D422M | Sediment | Dry | PERCENT | Gravel, Fine | 1 |  |  | 24.9 | = | [7 empty] | PER010
Alpha Analytical Laboratories, Inc (Ukiah CA) | 14C1849 | K1403183 | 14C1849-07 | K1403183-007 | SMPL | 2014-03-20 | NA | NA | 2014-04-14 | NONE | ASTM D422M | Sediment | Dry | PERCENT | Sand, Very Coarse | 1 |  |  | 18.12 | = | [7 empty] | PER010
Alpha Analytical Laboratories, Inc (Ukiah CA) | 14C1849 | K1403183 | 14C1849-07 | K1403183-007 | SMPL | 2014-03-20 | NA | NA | 2014-04-14 | NONE | ASTM D422M | Sediment | Dry | PERCENT | Sand, Coarse | 1 |  |  | 15.01 | = | [7 empty] | PER010
Alpha Analytical Laboratories, Inc (Ukiah CA) | 14C1849 | K1403183 | 14C1849-07 | K1403183-007 | SMPL | 2014-03-20 | NA | NA | 2014-04-14 | NONE | ASTM D422M | Sediment | Dry | PERCENT | Sand, Medium | 1 |  |  | 14.65 | = | [7 empty] | PER010
Alpha Analytical Laboratories, Inc (Ukiah CA) | 14C1849 | K1403183 | 14C1849-07 | K1403183-007 | SMPL | 2014-03-20 | NA | NA | 2014-04-14 | NONE | ASTM D422M | Sediment | Dry | PERCENT | Sand, Fine | 1 |  |  | 9.68 | = | [7 empty] | PER010
Alpha Analytical Laboratories, Inc (Ukiah CA) | 14C1849 | K1403183 | 14C1849-07 | K1403183-007 | SMPL | 2014-03-20 | NA | NA | 2014-04-14 | NONE | ASTM D422M | Sediment | Dry | PERCENT | Sand, Very Fine | 1 |  |  | 0.93 | = | [7 empty] | PER010
Alpha Analytical Laboratories, Inc (Ukiah CA) | 14C1849 | K1403183 | 14C1849-07 | K1403183-007 | SMPL | 2014-03-20 | NA | NA | 2014-04-14 | NONE | ASTM D422M | Sediment | Dry | PERCENT | Silt | 1 |  |  | 2.83 | = | [7 empty] | PER010
Alpha Analytical Laboratories, Inc (Ukiah CA) | 14C1849 | K1403183 | 14C1849-07 | K1403183-007 | SMPL | 2014-03-20 | NA | NA | 2014-04-14 | NONE | ASTM D422M | Sediment | Dry | PERCENT | Clay | 1 |  |  | 0.51 | = | [7 empty] | PER010
Alpha Analytical Laboratories, Inc (Ukiah CA) | 14C1849 | K1403183 | 14C1849-08 | K1403183-008 | SMPL | 2014-03-20 | NA | NA | 2014-04-14 | NONE | ASTM D422M | Sediment | Dry | PERCENT | Gravel, Medium | 1 |  |  | 20.29 | = | [7 empty] | STE020
Alpha Analytical Laboratories, Inc (Ukiah CA) | 14C1849 | K1403183 | 14C1849-08 | K1403183-008 | SMPL | 2014-03-20 | NA | NA | 2014-04-14 | NONE | ASTM D422M | Sediment | Dry | PERCENT | Gravel, Fine | 1 |  |  | 16.48 | = | [7 empty] | STE020
Alpha Analytical Laboratories, Inc (Ukiah CA) | 14C1849 | K1403183 | 14C1849-08 | K1403183-008 | SMPL | 2014-03-20 | NA | NA | 2014-04-14 | NONE | ASTM D422M | Sediment | Dry | PERCENT | Sand, Very Coarse | 1 |  |  | 10.65 | = | [7 empty] | STE020
Alpha Analytical Laboratories, Inc (Ukiah CA) | 14C1849 | K1403183 | 14C1849-08 | K1403183-008 | SMPL | 2014-03-20 | NA | NA | 2014-04-14 | NONE | ASTM D422M | Sediment | Dry | PERCENT | Sand, Coarse | 1 |  |  | 14.93 | = | [7 empty] | STE020
Alpha Analytical Laboratories, Inc (Ukiah CA) | 14C1849 | K1403183 | 14C1849-08 | K1403183-008 | SMPL | 2014-03-20 | NA | NA | 2014-04-14 | NONE | ASTM D422M | Sediment | Dry | PERCENT | Sand, Medium | 1 |  |  | 22.09 | = | [7 empty] | STE020
Alpha Analytical Laboratories, Inc (Ukiah CA) | 14C1849 | K1403183 | 14C1849-08 | K1403183-008 | SMPL | 2014-03-20 | NA | NA | 2014-04-14 | NONE | ASTM D422M | Sediment | Dry | PERCENT | Sand, Fine | 1 |  |  | 14.92 | = | [7 empty] | STE020
Alpha Analytical Laboratories, Inc (Ukiah CA) | 14C1849 | K1403183 | 14C1849-08 | K1403183-008 | SMPL | 2014-03-20 | NA | NA | 2014-04-14 | NONE | ASTM D422M | Sediment | Dry | PERCENT | Sand, Very Fine | 1 |  |  | 0.92 | = | [7 empty] | STE020
Alpha Analytical Laboratories, Inc (Ukiah CA) | 14C1849 | K1403183 | 14C1849-08 | K1403183-008 | SMPL | 2014-03-20 | NA | NA | 2014-04-14 | NONE | ASTM D422M | Sediment | Dry | PERCENT | Silt | 1 |  |  | 2.24 | = | [7 empty] | STE020
Alpha Analytical Laboratories, Inc (Ukiah CA) | 14C1849 | K1403183 | 14C1849-08 | K1403183-008 | SMPL | 2014-03-20 | NA | NA | 2014-04-14 | NONE | ASTM D422M | Sediment | Dry | PERCENT | Clay | 1 |  |  | 0.14 | = | [7 empty] | STE020
Alpha Analytical Laboratories, Inc (Ukiah CA) | 14C1849 | K1403183 | 14C1849-09 | K1403183-009 | SMPL | 2014-03-20 | NA | NA | 2014-04-14 | NONE | ASTM D422M | Sediment | Dry | PERCENT | Gravel, Medium | 1 |  |  | 0.26 | = | [7 empty] | STE010
Alpha Analytical Laboratories, Inc (Ukiah CA) | 14C1849 | K1403183 | 14C1849-09 | K1403183-009 | SMPL | 2014-03-20 | NA | NA | 2014-04-14 | NONE | ASTM D422M | Sediment | Dry | PERCENT | Gravel, Fine | 1 |  |  | 0.05 | = | [7 empty] | STE010
Alpha Analytical Laboratories, Inc (Ukiah CA) | 14C1849 | K1403183 | 14C1849-09 | K1403183-009 | SMPL | 2014-03-20 | NA | NA | 2014-04-14 | NONE | ASTM D422M | Sediment | Dry | PERCENT | Sand, Very Coarse | 1 |  |  | 0.11 | = | [7 empty] | STE010
Alpha Analytical Laboratories, Inc (Ukiah CA) | 14C1849 | K1403183 | 14C1849-09 | K1403183-009 | SMPL | 2014-03-20 | NA | NA | 2014-04-14 | NONE | ASTM D422M | Sediment | Dry | PERCENT | Sand, Coarse | 1 |  |  | 0.07 | = | [7 empty] | STE010
Alpha Analytical Laboratories, Inc (Ukiah CA) | 14C1849 | K1403183 | 14C1849-09 | K1403183-009 | SMPL | 2014-03-20 | NA | NA | 2014-04-14 | NONE | ASTM D422M | Sediment | Dry | PERCENT | Sand, Medium | 1 |  |  | 0.05 | = | [7 empty] | STE010
Alpha Analytical Laboratories, Inc (Ukiah CA) | 14C1849 | K1403183 | 14C1849-09 | K1403183-009 | SMPL | 2014-03-20 | NA | NA | 2014-04-14 | NONE | ASTM D422M | Sediment | Dry | PERCENT | Sand, Fine | 1 |  |  | 0.1 | = | [7 empty] | STE010
Alpha Analytical Laboratories, Inc (Ukiah CA) | 14C1849 | K1403183 | 14C1849-09 | K1403183-009 | SMPL | 2014-03-20 | NA | NA | 2014-04-14 | NONE | ASTM D422M | Sediment | Dry | PERCENT | Sand, Very Fine | 1 |  |  | 0.08 | = | [7 empty] | STE010
Alpha Analytical Laboratories, Inc (Ukiah CA) | 14C1849 | K1403183 | 14C1849-09 | K1403183-009 | SMPL | 2014-03-20 | NA | NA | 2014-04-14 | NONE | ASTM D422M | Sediment | Dry | PERCENT | Silt | 1 |  |  | 38.2 | = | [7 empty] | STE010
Alpha Analytical Laboratories, Inc (Ukiah CA) | 14C1849 | K1403183 | 14C1849-09 | K1403183-009 | SMPL | 2014-03-20 | NA | NA | 2014-04-14 | NONE | ASTM D422M | Sediment | Dry | PERCENT | Clay | 1 |  |  | 70.65 | = | [7 empty] | STE010
Alpha Analytical Laboratories, Inc (Ukiah CA) | 14C1849 | K1403183 | 14C1849-10 | K1403183-010 | SMPL | 2014-01-15 | NA | NA | 2014-04-14 | NONE | ASTM D422M | Sediment | Dry | PERCENT | Gravel, Medium | 1 |  |  | 13.77 | = | [7 empty] | PER010
Alpha Analytical Laboratories, Inc (Ukiah CA) | 14C1849 | K1403183 | 14C1849-10 | K1403183-010 | SMPL | 2014-01-15 | NA | NA | 2014-04-14 | NONE | ASTM D422M | Sediment | Dry | PERCENT | Gravel, Fine | 1 |  |  | 17.5 | = | [7 empty] | PER010
Alpha Analytical Laboratories, Inc (Ukiah CA) | 14C1849 | K1403183 | 14C1849-10 | K1403183-010 | SMPL | 2014-01-15 | NA | NA | 2014-04-14 | NONE | ASTM D422M | Sediment | Dry | PERCENT | Sand, Very Coarse | 1 |  |  | 17.08 | = | [7 empty] | PER010
Alpha Analytical Laboratories, Inc (Ukiah CA) | 14C1849 | K1403183 | 14C1849-10 | K1403183-010 | SMPL | 2014-01-15 | NA | NA | 2014-04-14 | NONE | ASTM D422M | Sediment | Dry | PERCENT | Sand, Coarse | 1 |  |  | 19.16 | = | [7 empty] | PER010
Alpha Analytical Laboratories, Inc (Ukiah CA) | 14C1849 | K1403183 | 14C1849-10 | K1403183-010 | SMPL | 2014-01-15 | NA | NA | 2014-04-14 | NONE | ASTM D422M | Sediment | Dry | PERCENT | Sand, Medium | 1 |  |  | 16.15 | = | [7 empty] | PER010
Alpha Analytical Laboratories, Inc (Ukiah CA) | 14C1849 | K1403183 | 14C1849-10 | K1403183-010 | SMPL | 2014-01-15 | NA | NA | 2014-04-14 | NONE | ASTM D422M | Sediment | Dry | PERCENT | Sand, Fine | 1 |  |  | 11.14 | = | [7 empty] | PER010
Alpha Analytical Laboratories, Inc (Ukiah CA) | 14C1849 | K1403183 | 14C1849-10 | K1403183-010 | SMPL | 2014-01-15 | NA | NA | 2014-04-14 | NONE | ASTM D422M | Sediment | Dry | PERCENT | Sand, Very Fine | 1 |  |  | 1.38 | = | [7 empty] | PER010
Alpha Analytical Laboratories, Inc (Ukiah CA) | 14C1849 | K1403183 | 14C1849-10 | K1403183-010 | SMPL | 2014-01-15 | NA | NA | 2014-04-14 | NONE | ASTM D422M | Sediment | Dry | PERCENT | Silt | 1 |  |  | 4.67 | = | [7 empty] | PER010
Alpha Analytical Laboratories, Inc (Ukiah CA) | 14C1849 | K1403183 | 14C1849-10 | K1403183-010 | SMPL | 2014-01-15 | NA | NA | 2014-04-14 | NONE | ASTM D422M | Sediment | Dry | PERCENT | Clay | 1 |  |  | 0.35 | = | [7 empty] | PER010