## Field Observations
Sample ID | Date Collected | Begin Time | End Time | Flow Condition | Water Collected | Sediment Collected | Continuous Water Column | Flow Measured | Flow (cfs) | pH | Temp (°C) | EC (µS/cm) | DO (mg/L) | DO (%) | ORP (mV) | Waterway & Sample Observations | Notes
WVC | 2013-07-09 | 11:45 | 11:57 | No Flow | No | Yes | -- | -- | -- | #N/A | #N/A | #N/A | #N/A | #N/A | #N/A | No water at sampling site. | WVC dry at sampling site. Trickling water could be heard up stream, but terrain was too rough to hike up to confirm. Permanente Creek was also dry upstream of the WVC confluence, but a small pool of water was just below the confluence with wvc.
Pond 13 | 2013-07-09 | 11:00 | 13:00 | Flow | Yes | Yes | pH & DO | Yes | 0.42 | 8.12 | 25.1 | 1065 | 10.45 | 126.8 | 128 | Abundant submerged and emergent macrophyte and algae | Field blank collected; field duplicate water and sediment collected.
Pond 14 | 2013-07-09 | 13:40 | 13:45 | No Flow | Yes | -- | -- | No | #N/A | 7.65 | 24 | 1179 | 7.04 | 83.8 | 145 | Abundant emergent macrophytes and algae. | No flow into pond 14.
PER 080 | 2013-07-09 | 14:50 | 15:05 | Flow | Yes | -- | -- | Yes | 0.06 | 7.84 | 18.7 | 847 | 8.13 | 87.4 | 169 | Low flow, water/flow is intermittent along reach.
PER 070 | 2013-07-09 | 14:10 | 14:20 | Flow | Yes | -- | -- | -- | -- | 8.4 | 20.2 | 1245 | 9.02 | 99.6 | 155
PER 060 | 2013-07-09 | 15:20 |  | Flow | Yes | Yes | -- | Yes | 0.07 | 7.48 | 18.5 | 1275 | 4.98 | 53.3 | 177 | Intermittent low flow, pools
PER 045 | 2013-07-09 | 16:20 | 16:30 | No Flow | No | Yes | -- | No | #N/A | #N/A | #N/A | #N/A | #N/A | #N/A | #N/A | Streambed was completely dry. Coarse gravel substrate.
PER 035 | 2013-07-09 | 16:46 | 16:55 | No Flow | No | Yes | -- | No | #N/A | #N/A | #N/A | #N/A | #N/A | #N/A | #N/A | Streambed was completely dry. Coarse/sandy substrate.
HAL 010 | 2013-07-09 |  |  |  | No | -- | -- | No | [8 empty] | Not visited.
PER 010 | 2013-07-09 | 17:20 | 17:35 | Flow | Yes | Yes | -- | -- | -- | 8.21 | 28.8 | 1008 | 18.42 | 238.9 | 151 | Copious algae, some floating macrophytes
STE 040 | 2013-07-09 |  |  | No Flow | No | -- | -- | No | #N/A | #N/A | #N/A | #N/A | #N/A | #N/A | #N/A | Streambed was dry. | Visited in the afternoon, but no samples or flow measurements were taken.
STE 020 | 2013-07-09 | 18:10 | 18:20 | Flow | Yes | Yes | -- | No | #N/A | 8.04 | 24 | 945 | 8.29 | 98.5 | 158 | Clear flowing water, approx. 1 foot deep. Abundant floating aquatic vegetation.
STE 010 | 2013-07-09 | 18:51 | 19:00 | Flow | Yes | Yes | -- | -- | -- | 8.14 | 23.4 | 1372 | 7.86 | 92.4 | 155 | Tide out, channel extremely soft sediment/mud
WVC | 2013-09-04 | 10:55 | 11:05 | No Flow | No | Yes | -- | -- | -- | #N/A | #N/A | #N/A | #N/A | #N/A | #N/A | WVC was dry. Permanente Creek was dry upstream of WVC, but wet downstream. | Field data for Per. Creek d/s of confluence with WVC: 13.56C, 579 uS/cm, 99.0% DO, 10.14 mg/L DO, 8.01 pH, 147.1 mV ORP.
Pond 13 | 2013-09-04 | 10:30 | 11:32 | No Flow | Yes | Yes | See Notes | No | #N/A | 8.1 | 22.3 | 1091 | 11.85 | 137.1 | 133 | Pond is low ~4 ft below dam level. Loggers are in air ~2-3 ft above water level. Sediment is black, anoxic. | Abundant floating and attached algae. DO and pH logger were collected from the pond and will be redeployed the following week.
Pond 14 | 2013-09-04 | 12:05 | 12:56 | No Flow | Yes | Yes | -- | No | #N/A | 7.62 | 23.6 | 1369 | 4.44 | 52.2 | 151 | No flow into pond. Waterlevel is low. Abundant submerged algae and emergent vegetation. Extremelely strong sulfide smell from disturbed sediment. Heavy black much sediment. Sediment samples seem fairly homogenous.
PER 080 | 2013-09-04 | 13:47 | 14:00 | Flow | Yes | -- | -- | No | See Notes | 8.14 | 18.7 | 829 | 8.42 | 94.1 | 159 | Very low flow. | Flow 6 in wide by 1 in deep x 1 ft/s
PER 070 | 2013-09-04 | 13:30 | 13:34 | No Flow | No | -- | -- | -- | -- | #N/A | #N/A | #N/A | #N/A | #N/A | #N/A | No flow.
PER 060 | 2013-09-04 | 14:10 | 14:20 | No Flow | No | Yes | -- | No | #N/A | #N/A | #N/A | #N/A | #N/A | #N/A | #N/A | No flow. | Sediment sample only.
PER 045 | 2013-09-04 | 14:50 | 14:55 | No Flow | No | Yes | -- | No | #N/A | #N/A | #N/A | #N/A | #N/A | #N/A | #N/A | Dry. No flow. | Coarse gravel substrate.
PER 035 | 2013-09-04 | 15:10 | 15:15 | No Flow | No | Yes | -- | No | #N/A | #N/A | #N/A | #N/A | #N/A | #N/A | #N/A | Dry. No flow. | Coarse gravel substrate.
HAL 010 | 2013-09-04 |  |  |  | No | -- | -- | No | #N/A | #N/A | #N/A | #N/A | #N/A | #N/A | #N/A |  | Sites was not visited.
PER 010 | 2013-09-04 | 14:57 | 15:20 | Flow | Yes | Yes | -- | -- | -- | 8.77 | 27.2 | 929 | 28.25 | 350 | 135 | Copious algae and some macrophytes. Low downstream flow ~1-2 cfs
STE 040 | 2013-09-04 | 15:30 | 15:35 | No Flow | No | -- | -- | No | #N/A | #N/A | #N/A | #N/A | #N/A | #N/A | #N/A | Dry. No flow. | Coarse gravel substrate.
STE 020 | 2013-09-04 | 15:44 | 16:05 | Flow | Yes | Yes | -- | No | #N/A | 8.11 | 21.8 | 975 | 8.37 | 96.3 | 157 | Clear and fast moving. Vegetation on banks. Water level visually low with minimal depositional area. | Flow estimated @ 2-3 cfs.
STE 010 | 2013-09-04 | 16:25 | 16:35 | Flow | Yes | Yes | -- | -- | -- | 8.21 | 25.2 | 1580 | 8.98 | 109 | 148 | Water is low, sulfide smell. Seidment very fine, mucky. | Flow is toward bay ~1-3 cfs.

## Se_070913
Selenium Results for Lehigh Hanson
Project: Lehigh Selenium Impact Study
Contact: Greg Knapp
Date: July 30, 2013
Report Generated by: Ben Wozniak
Applied Speciation and Consulting, LLC
Sample Results
Sample ID | Date Collected | Units | Total Se | Diss. Se | Se(IV) | Se(VI) | SeCN | Additional Se Species (n)
FB | 2013-07-09 | µg/L | < 0.093 U | < 0.092 U | < 0.021 U | < 0.012 U | < 0.005 U | 0 (0)
FD | 2013-07-09 | µg/L | 20.887 | 20.7938 | 0.81536 | 16.7189 | < 0.005 U | 0.066 (2)
Pond 13 | 2013-07-09 | µg/L | 21.4031 | 21.3554 | 0.88092 | 16.6404 | < 0.005 U | 0.068 (2)
Pond 14 | 2013-07-09 | µg/L | 8.5007 | 8.6387 | 1.4877 | 4.4023 | < 0.005 U | 0.153 (2)
PER 080 | 2013-07-09 | µg/L | 0.309 J | 0.199 J | 0.025 J | 0.099 J | < 0.005 U | 0 (0)
PER 070 | 2013-07-09 | µg/L | 12.9474 | 12.8107 | 0.91537 | 9.5864 | < 0.005 U | 0.033 (2)
PER 060 | 2013-07-09 | µg/L | 9.9658 | 10.4971 | 0.059 J | 8.471 | < 0.005 U | 0 (0)
STE 020 | 2013-07-09 | µg/L | 2.9557 | 2.5742 | 0.243 J | 1.8589 | < 0.005 U | 0.018 (1)
PER 010 | 2013-07-09 | µg/L | 0.74481 | 0.58705 | 0.074 J | 0.288 J | < 0.005 U | 0.014 (1)
STE 010 | 2013-07-09 | µg/L | 2.2634 | 1.7335 | 0.248 J | 1.0145 | < 0.005 U | 0 (0)
All results reflect the applied dilution and are reported in µg/L
U = Sample concentration is below the estimated method detection limit (eMDL)
J = Sample concentration is between the eMDL and the reporting limit (RL)
SeCN = Selenocyanate
Additional Se Species = Sum of all additional Se species observed by IC-ICP-MS
n = number of unknown Se species observed
Selenium Results for Lehigh Hanson
Project: Lehigh Selenium Impact Study
Contact: Greg Knapp
Date: July 30, 2013
Report Generated by: Ben Wozniak
Applied Speciation and Consulting, LLC
Sample Results
Sample ID | Date Collected | Units | Total Se (WW) | Total Se (DW) | Percent Solids (%)
FD | 2013-07-09 | µg/g | 2.9745 | 5.4504 | 54.5736
WVC | 2013-07-09 | µg/g | 0.22868 | 0.2575 | 88.8086
Pond 13 | 2013-07-09 | µg/g | 5.0447 | 9.6803 | 52.1131
PER 060 | 2013-07-09 | µg/g | 0.68328 | 0.89165 | 76.6308
PER 045 | 2013-07-09 | µg/g | 0.49607 | 0.50509 | 98.214
STE 020 | 2013-07-09 | µg/g | 0.42571 | 0.74633 | 57.0401
PER 035 | 2013-07-09 | µg/g | 1.5787 | 1.6129 | 97.8837
PER 010 | 2013-07-09 | µg/g | 0.31865 | 0.48967 | 65.0747
STE 010 | 2013-07-09 | µg/g | 0.2042 | 0.57679 | 35.4022
All results reflect the applied dilution and are reported in µg/g, with the exception of Percent Solids (%)
U = Sample concentration is below the estimated method detection limit (eMDL)
J = Sample concentration is between the eMDL and the reporting limit (RL)
WW = Wet Weight (As Received) Basis
DW = Dry Weight Basis

## Se_090413
Selenium Results for Lehigh Hanson
Project: Lehigh Selenium Impact Study
Contact: Greg Knapp
Date: October 3, 2013
Report Generated by: Ben Wozniak
Applied Speciation and Consulting, LLC
Sample Results
Sample ID | Date Collected | Units | Total Se | Diss. Se | Se(IV) | Se(VI) | SeCN | Additional Se Species (n)
Pond 13 | 2013-09-04 | µg/L | 6.8171 | 5.0632 | 1.98 | 1.683 | < 0.003 U | 0.329 (1)
Pond 14 | 2013-09-04 | µg/L | 2.2737 | 1.3614 | 0.461 J | < 0.012 U | < 0.003 U | 0.216 (2)
PER 080 | 2013-09-04 | µg/L | 0.57719 | 0.306 J | < 0.064 U | 0.146 J | < 0.003 U | 0 (0)
STE 020 | 2013-09-04 | µg/L | 3.0195 | 2.9184 | 0.223 J | 2.283 | < 0.003 U | 0 (0)
PER 010 | 2013-09-04 | µg/L | 1.013 | 0.69216 | 0.130 J | 0.371 J | < 0.003 U | 0 (0)
STE 010 | 2013-09-04 | µg/L | 3.9392 | 2.6324 | 0.385 J | 1.705 | < 0.003 U | 0 (0)
All results reflect the applied dilution and are reported in µg/L
U = Sample concentration is below the estimated method detection limit (eMDL)
J = Sample concentration is between the eMDL and the reporting limit (RL)
SeCN = Selenocyanate
Additional Se Species = Sum of all additional Se species observed by IC-ICP-MS
n = number of unknown Se species observed
Selenium Results for Lehigh Hanson
Project: Lehigh Selenium Impact Study
Contact: Greg Knapp
Date: October 3, 2013
Report Generated by: Ben Wozniak
Applied Speciation and Consulting, LLC
Sample Results
Sample ID | Date Collected | Units | Total Se (WW) | Total Se (DW) | Percent Solids (%)
WVC | 2013-09-04 | µg/g | 0.29237 | 0.31156 | 93.8418
Pond 13 | 2013-09-04 | µg/g | 6.8741 | 14.0414 | 48.9564
FD Pond 13 | 2013-09-04 | µg/g | 6.3468 | 12.4224 | 51.0915
Pond 14 | 2013-09-04 | µg/g | 5.4598 | 11.1549 | 48.9449
FD Pond 14 | 2013-09-04 | µg/g | 4.1989 | 8.7303 | 48.095
PER 060 | 2013-09-04 | µg/g | 1.2561 | 1.4787 | 84.946
PER 045 | 2013-09-04 | µg/g | 0.50176 | 0.50919 | 98.5396
PER 035 | 2013-09-04 | µg/g | 0.89472 | 1.4872 | 60.1612
STE 020 | 2013-09-04 | µg/g | 0.88986 | 1.872 | 47.5361
PER 010 | 2013-09-04 | µg/g | 0.42664 | 0.69232 | 61.6251
STE 010 | 2013-09-04 | µg/g | 0.24106 | 0.67557 | 35.6821
All results reflect the applied dilution and are reported in µg/g, with the exception of Percent Solids (%)
U = Sample concentration is below the estimated method detection limit (eMDL)
J = Sample concentration is between the eMDL and the reporting limit (RL)
WW = Wet Weight (As Received) Basis
DW = Dry Weight Basis

## Water_Data
CLIENT | PROJECT | PROJECTNUM | LabName | SAMPLENAME | LABSAMPID | MATRIX | RPTMATRIX | SAMPDATE | PREPDATE | ANADATE | BATCH | METHODCODE | METHODNAME | PREPNAME | ANALYTE | CASNUMBER | SURROGATE | TIC | Result | DL | RL | UNITS | RPToMDL | BASIS | DILUTION | SPIKELEVEL | RECOVERY | UPPERCL | LOWERCL | ANALYST | PSOLIDS | LNOTE | ANOTE | LATITUDE | LONGITUDE | sComment | SNOTE1 | SNOTE2 | SNOTE3 | SNOTE4 | SNOTE5 | SNOTE6 | SNOTE7 | SNOTE8 | SNOTE9 | SNOTE10 | ANALYTEORDER
Lehigh Southwest Cement Company | Permanente Creek Selenium Impact Study | [none] | Alpha Analytical Laboratories, Inc. | Pond 13 | 13G0438-01 | Water | Water | 07/09/2013 11:00:00 | 07/16/2013 09:32:00 | 07/17/2013 22:24:31 | AG31645 | Ca Total ICP 200.7 | EPA 200.7 | Metals Digest | Calcium | 7440-70-2 | FALSE | FALSE | 150 | 0.010 | 1.0 | mg/l | FALSE | NA | 1 |  |  |  |  | MAM | [16 empty] | 80
Lehigh Southwest Cement Company | Permanente Creek Selenium Impact Study | [none] | Alpha Analytical Laboratories, Inc. | Pond 13 | 13G0438-01 | Water | Water | 07/09/2013 11:00:00 | 07/16/2013 09:32:00 | 07/17/2013 22:24:31 | AG31645 | Mg Total ICP 200.7 | EPA 200.7 | Metals Digest | Magnesium | 7439-95-4 | FALSE | FALSE | 41 | 0.0080 | 1.0 | mg/l | FALSE | NA | 1 |  |  |  |  | MAM | [16 empty] | 140
Lehigh Southwest Cement Company | Permanente Creek Selenium Impact Study | [none] | Alpha Analytical Laboratories, Inc. | Pond 13 | 13G0438-01 | Water | Water | 07/09/2013 11:00:00 | 07/13/2013 10:15:00 | 07/13/2013 23:20:23 | AG31302 | Sulfate 300.0 | EPA 300.0 | General Preparation | Sulfate as SO4 | 14808-79-8 | FALSE | FALSE | 380 | 2.2 | 12 | mg/l | FALSE | NA | 25 |  |  |  |  | ZMH | [16 empty] | 1
Lehigh Southwest Cement Company | Permanente Creek Selenium Impact Study | [none] | Alpha Analytical Laboratories, Inc. | Pond 13 | 13G0438-01 | Water | Water | 07/09/2013 11:00:00 | 07/10/2013 12:15:00 | 07/16/2013 16:15:00 | AG31043 | Chlorophyll-A | SM10200H | General Preparation | Chlorophyll-a | NA | FALSE | FALSE | ND | 0.000050 | 0.010 | mg/l | FALSE | NA | 1 |  |  |  |  | SMC | [16 empty] | 1
Lehigh Southwest Cement Company | Permanente Creek Selenium Impact Study | [none] | Alpha Analytical Laboratories, Inc. | Pond 13 | 13G0438-01 | Water | Water | 07/09/2013 11:00:00 | 07/16/2013 11:51:00 | 07/16/2013 17:00:00 | AG31225 | Alkalinity 2320B | SM2320B | General Preparation | Bicarbonate Alkalinity as CaCO3 | NA | FALSE | FALSE | 140 | 0.050 | 5.0 | mg/l | FALSE | NA | 1 |  |  |  |  | CEF | [16 empty] | 10
Lehigh Southwest Cement Company | Permanente Creek Selenium Impact Study | [none] | Alpha Analytical Laboratories, Inc. | Pond 13 | 13G0438-01 | Water | Water | 07/09/2013 11:00:00 | 07/16/2013 11:51:00 | 07/16/2013 17:00:00 | AG31225 | Alkalinity 2320B | SM2320B | General Preparation | Carbonate Alkalinity as CaCO3 | NA | FALSE | FALSE | ND | 0.050 | 5.0 | mg/l | FALSE | NA | 1 |  |  |  |  | CEF | [16 empty] | 10
Lehigh Southwest Cement Company | Permanente Creek Selenium Impact Study | [none] | Alpha Analytical Laboratories, Inc. | Pond 13 | 13G0438-01 | Water | Water | 07/09/2013 11:00:00 | 07/16/2013 11:51:00 | 07/16/2013 17:00:00 | AG31225 | Alkalinity 2320B | SM2320B | General Preparation | Hydroxide Alkalinity as CaCO3 | NA | FALSE | FALSE | ND | 0.050 | 5.0 | mg/l | FALSE | NA | 1 |  |  |  |  | CEF | [16 empty] | 10
Lehigh Southwest Cement Company | Permanente Creek Selenium Impact Study | [none] | Alpha Analytical Laboratories, Inc. | Pond 13 | 13G0438-01 | Water | Water | 07/09/2013 11:00:00 | 07/16/2013 11:51:00 | 07/16/2013 17:00:00 | AG31225 | Alkalinity 2320B | SM2320B | General Preparation | Total Alkalinity as CaCO3 | NA | FALSE | FALSE | 140 | 0.050 | 5.0 | mg/l | FALSE | NA | 1 |  |  |  |  | CEF | [16 empty] | 10
Lehigh Southwest Cement Company | Permanente Creek Selenium Impact Study | [none] | Alpha Analytical Laboratories, Inc. | Pond 13 | 13G0438-01 | Water | Water | 07/09/2013 11:00:00 | 07/16/2013 09:32:00 | 07/17/2013 22:24:31 | AG31645 | Hardness Calc SM2340B | SM2340B | Metals Digest | Hardness, Total | NA | FALSE | FALSE | 541 | 1 | 5 | mg/l | FALSE | NA | 1 |  |  |  |  | MAM | [16 empty] | 40
Lehigh Southwest Cement Company | Permanente Creek Selenium Impact Study | [none] | Alpha Analytical Laboratories, Inc. | Pond 13 | 13G0438-01 | Water | Water | 07/09/2013 11:00:00 | 07/11/2013 08:07:00 | 07/12/2013 08:55:23 | AG31119 | Solids, TSS-SM2540D | SM2540D | General Preparation | Total Suspended Solids | NA | FALSE | FALSE | ND | 0.30 | 1.0 | mg/l | FALSE | NA | 1 |  |  |  |  | AEA | [16 empty] | 1
Lehigh Southwest Cement Company | Permanente Creek Selenium Impact Study | [none] | Alpha Analytical Laboratories, Inc. | Pond 13 | 13G0438-01 | Water | Water | 07/09/2013 11:00:00 | 07/16/2013 09:43:00 | 07/16/2013 21:38:00 | AG31648 | TOC-SM5310C DBP | SM5310C | General Prep | Total Organic Carbon | NA | FALSE | FALSE | 1.29 | 0.100 | 0.300 | mg/l | FALSE | NA | 1 |  |  |  |  | RLB | [16 empty] | 80
Lehigh Southwest Cement Company | Permanente Creek Selenium Impact Study | [none] | Alpha Analytical Laboratories, Inc. | Pond 13 | 13G0438-02 | Soil | Other (W) | 07/09/2013 11:00:00 | 07/22/2013 14:36:00 | 07/23/2013 06:50:11 | AG32270 | Sulfate 300.0 Soil | EPA 300.0 | General Preparation | Sulfate as SO4 | 14808-79-8 | FALSE | FALSE | 140 | 0.50 | 5.0 | mg/kg | FALSE | Wet | 1 |  |  |  |  | MAP | [5 empty] | COMP 3:1 | [10 empty] | 1
Lehigh Southwest Cement Company | Permanente Creek Selenium Impact Study | [none] | Alpha Analytical Laboratories, Inc. | Field Blank | 13G0438-03 | Water | Water | 07/09/2013 11:00:00 | 07/11/2013 08:07:00 | 07/12/2013 08:55:23 | AG31119 | Solids, TSS-SM2540D | SM2540D | General Preparation | Total Suspended Solids | NA | FALSE | FALSE | ND | 0.30 | 1.0 | mg/l | FALSE | NA | 1 |  |  |  |  | AEA | [16 empty] | 1
Lehigh Southwest Cement Company | Permanente Creek Selenium Impact Study | [none] | Alpha Analytical Laboratories, Inc. | FD-Pond 13 | 13G0438-04 | Water | Water | 07/09/2013 11:00:00 | 07/11/2013 08:07:00 | 07/12/2013 08:55:23 | AG31119 | Solids, TSS-SM2540D | SM2540D | General Preparation | Total Suspended Solids | NA | FALSE | FALSE | ND | 0.30 | 1.0 | mg/l | FALSE | NA | 1 |  |  |  |  | AEA | [16 empty] | 1
Lehigh Southwest Cement Company | Permanente Creek Selenium Impact Study | [none] | Alpha Analytical Laboratories, Inc. | FD-Pond 13 | 13G0438-05 | Soil | Other (W) | 07/09/2013 11:00:00 | 07/25/2013 16:52:00 | 07/25/2013 21:51:22 | AG32561 | Sulfate 300.0 Soil | EPA 300.0 | General Preparation | Sulfate as SO4 | 14808-79-8 | FALSE | FALSE | 220 | 0.50 | 5.0 | mg/kg | FALSE | Wet | 1 |  |  |  |  | MAP | [5 empty] | COMP 3:1 | [10 empty] | 1
Lehigh Southwest Cement Company | Permanente Creek Selenium Impact Study | [none] | Alpha Analytical Laboratories, Inc. | Pond 14 | 13G0438-06 | Water | Water | 07/09/2013 13:40:00 | 07/16/2013 09:32:00 | 07/17/2013 22:29:46 | AG31645 | Ca Total ICP 200.7 | EPA 200.7 | Metals Digest | Calcium | 7440-70-2 | FALSE | FALSE | 140 | 0.010 | 1.0 | mg/l | FALSE | NA | 1 |  |  |  |  | MAM | [16 empty] | 80
Lehigh Southwest Cement Company | Permanente Creek Selenium Impact Study | [none] | Alpha Analytical Laboratories, Inc. | Pond 14 | 13G0438-06 | Water | Water | 07/09/2013 13:40:00 | 07/16/2013 09:32:00 | 07/17/2013 22:29:46 | AG31645 | Mg Total ICP 200.7 | EPA 200.7 | Metals Digest | Magnesium | 7439-95-4 | FALSE | FALSE | 48 | 0.0080 | 1.0 | mg/l | FALSE | NA | 1 |  |  |  |  | MAM | [16 empty] | 140
Lehigh Southwest Cement Company | Permanente Creek Selenium Impact Study | [none] | Alpha Analytical Laboratories, Inc. | Pond 14 | 13G0438-06 | Water | Water | 07/09/2013 13:40:00 | 07/13/2013 10:15:00 | 07/13/2013 23:35:28 | AG31302 | Sulfate 300.0 | EPA 300.0 | General Preparation | Sulfate as SO4 | 14808-79-8 | FALSE | FALSE | 410 | 2.2 | 12 | mg/l | FALSE | NA | 25 |  |  |  |  | ZMH | [16 empty] | 1
Lehigh Southwest Cement Company | Permanente Creek Selenium Impact Study | [none] | Alpha Analytical Laboratories, Inc. | Pond 14 | 13G0438-06 | Water | Water | 07/09/2013 13:40:00 | 07/10/2013 12:15:00 | 07/16/2013 16:15:00 | AG31043 | Chlorophyll-A | SM10200H | General Preparation | Chlorophyll-a | NA | FALSE | FALSE | ND | 0.000050 | 0.010 | mg/l | FALSE | NA | 1 |  |  |  |  | SMC | [16 empty] | 1
Lehigh Southwest Cement Company | Permanente Creek Selenium Impact Study | [none] | Alpha Analytical Laboratories, Inc. | Pond 14 | 13G0438-06 | Water | Water | 07/09/2013 13:40:00 | 07/16/2013 11:51:00 | 07/16/2013 17:00:00 | AG31225 | Alkalinity 2320B | SM2320B | General Preparation | Bicarbonate Alkalinity as CaCO3 | NA | FALSE | FALSE | 160 | 0.050 | 5.0 | mg/l | FALSE | NA | 1 |  |  |  |  | CEF | [16 empty] | 10
Lehigh Southwest Cement Company | Permanente Creek Selenium Impact Study | [none] | Alpha Analytical Laboratories, Inc. | Pond 14 | 13G0438-06 | Water | Water | 07/09/2013 13:40:00 | 07/16/2013 11:51:00 | 07/16/2013 17:00:00 | AG31225 | Alkalinity 2320B | SM2320B | General Preparation | Carbonate Alkalinity as CaCO3 | NA | FALSE | FALSE | ND | 0.050 | 5.0 | mg/l | FALSE | NA | 1 |  |  |  |  | CEF | [16 empty] | 10
Lehigh Southwest Cement Company | Permanente Creek Selenium Impact Study | [none] | Alpha Analytical Laboratories, Inc. | Pond 14 | 13G0438-06 | Water | Water | 07/09/2013 13:40:00 | 07/16/2013 11:51:00 | 07/16/2013 17:00:00 | AG31225 | Alkalinity 2320B | SM2320B | General Preparation | Hydroxide Alkalinity as CaCO3 | NA | FALSE | FALSE | ND | 0.050 | 5.0 | mg/l | FALSE | NA | 1 |  |  |  |  | CEF | [16 empty] | 10
Lehigh Southwest Cement Company | Permanente Creek Selenium Impact Study | [none] | Alpha Analytical Laboratories, Inc. | Pond 14 | 13G0438-06 | Water | Water | 07/09/2013 13:40:00 | 07/16/2013 11:51:00 | 07/16/2013 17:00:00 | AG31225 | Alkalinity 2320B | SM2320B | General Preparation | Total Alkalinity as CaCO3 | NA | FALSE | FALSE | 160 | 0.050 | 5.0 | mg/l | FALSE | NA | 1 |  |  |  |  | CEF | [16 empty] | 10
Lehigh Southwest Cement Company | Permanente Creek Selenium Impact Study | [none] | Alpha Analytical Laboratories, Inc. | Pond 14 | 13G0438-06 | Water | Water | 07/09/2013 13:40:00 | 07/16/2013 09:32:00 | 07/17/2013 22:29:46 | AG31645 | Hardness Calc SM2340B | SM2340B | Metals Digest | Hardness, Total | NA | FALSE | FALSE | 548 | 1 | 5 | mg/l | FALSE | NA | 1 |  |  |  |  | MAM | [16 empty] | 40
Lehigh Southwest Cement Company | Permanente Creek Selenium Impact Study | [none] | Alpha Analytical Laboratories, Inc. | Pond 14 | 13G0438-06 | Water | Water | 07/09/2013 13:40:00 | 07/11/2013 08:07:00 | 07/12/2013 08:55:23 | AG31119 | Solids, TSS-SM2540D | SM2540D | General Preparation | Total Suspended Solids | NA | FALSE | FALSE | ND | 0.30 | 1.0 | mg/l | FALSE | NA | 1 |  |  |  |  | AEA | [16 empty] | 1
Lehigh Southwest Cement Company | Permanente Creek Selenium Impact Study | [none] | Alpha Analytical Laboratories, Inc. | Pond 14 | 13G0438-06 | Water | Water | 07/09/2013 13:40:00 | 07/16/2013 09:43:00 | 07/16/2013 21:52:00 | AG31648 | TOC-SM5310C DBP | SM5310C | General Prep | Total Organic Carbon | NA | FALSE | FALSE | 2.64 | 0.100 | 0.300 | mg/l | FALSE | NA | 1 |  |  |  |  | RLB | [16 empty] | 80
Lehigh Southwest Cement Company | Permanente Creek Selenium Impact Study | [none] | Alpha Analytical Laboratories, Inc. | Per070 | 13G0438-07 | Water | Water | 07/09/2013 14:10:00 | 07/16/2013 09:32:00 | 07/17/2013 21:30:18 | AG31645 | Ca Total ICP 200.7 | EPA 200.7 | Metals Digest | Calcium | 7440-70-2 | FALSE | FALSE | 150 | 0.010 | 1.0 | mg/l | FALSE | NA | 1 |  |  |  |  | MAM | [16 empty] | 80
Lehigh Southwest Cement Company | Permanente Creek Selenium Impact Study | [none] | Alpha Analytical Laboratories, Inc. | Per070 | 13G0438-07 | Water | Water | 07/09/2013 14:10:00 | 07/16/2013 09:32:00 | 07/17/2013 21:30:18 | AG31645 | Mg Total ICP 200.7 | EPA 200.7 | Metals Digest | Magnesium | 7439-95-4 | FALSE | FALSE | 46 | 0.0080 | 1.0 | mg/l | FALSE | NA | 1 |  |  |  |  | MAM | [16 empty] | 140
Lehigh Southwest Cement Company | Permanente Creek Selenium Impact Study | [none] | Alpha Analytical Laboratories, Inc. | Per070 | 13G0438-07 | Water | Water | 07/09/2013 14:10:00 | 07/13/2013 10:15:00 | 07/13/2013 23:50:34 | AG31302 | Sulfate 300.0 | EPA 300.0 | General Preparation | Sulfate as SO4 | 14808-79-8 | FALSE | FALSE | 410 | 2.2 | 12 | mg/l | FALSE | NA | 25 |  |  |  |  | ZMH | [16 empty] | 1
Lehigh Southwest Cement Company | Permanente Creek Selenium Impact Study | [none] | Alpha Analytical Laboratories, Inc. | Per070 | 13G0438-07 | Water | Water | 07/09/2013 14:10:00 | 07/10/2013 12:15:00 | 07/16/2013 16:15:00 | AG31043 | Chlorophyll-A | SM10200H | General Preparation | Chlorophyll-a | NA | FALSE | FALSE | ND | 0.000050 | 0.010 | mg/l | FALSE | NA | 1 |  |  |  |  | SMC | [16 empty] | 1
Lehigh Southwest Cement Company | Permanente Creek Selenium Impact Study | [none] | Alpha Analytical Laboratories, Inc. | Per070 | 13G0438-07 | Water | Water | 07/09/2013 14:10:00 | 07/16/2013 11:51:00 | 07/16/2013 17:00:00 | AG31225 | Alkalinity 2320B | SM2320B | General Preparation | Bicarbonate Alkalinity as CaCO3 | NA | FALSE | FALSE | 180 | 0.050 | 5.0 | mg/l | FALSE | NA | 1 |  |  |  |  | CEF | [16 empty] | 10
Lehigh Southwest Cement Company | Permanente Creek Selenium Impact Study | [none] | Alpha Analytical Laboratories, Inc. | Per070 | 13G0438-07 | Water | Water | 07/09/2013 14:10:00 | 07/16/2013 11:51:00 | 07/16/2013 17:00:00 | AG31225 | Alkalinity 2320B | SM2320B | General Preparation | Carbonate Alkalinity as CaCO3 | NA | FALSE | FALSE | ND | 0.050 | 5.0 | mg/l | FALSE | NA | 1 |  |  |  |  | CEF | [16 empty] | 10
Lehigh Southwest Cement Company | Permanente Creek Selenium Impact Study | [none] | Alpha Analytical Laboratories, Inc. | Per070 | 13G0438-07 | Water | Water | 07/09/2013 14:10:00 | 07/16/2013 11:51:00 | 07/16/2013 17:00:00 | AG31225 | Alkalinity 2320B | SM2320B | General Preparation | Hydroxide Alkalinity as CaCO3 | NA | FALSE | FALSE | ND | 0.050 | 5.0 | mg/l | FALSE | NA | 1 |  |  |  |  | CEF | [16 empty] | 10
Lehigh Southwest Cement Company | Permanente Creek Selenium Impact Study | [none] | Alpha Analytical Laboratories, Inc. | Per070 | 13G0438-07 | Water | Water | 07/09/2013 14:10:00 | 07/16/2013 11:51:00 | 07/16/2013 17:00:00 | AG31225 | Alkalinity 2320B | SM2320B | General Preparation | Total Alkalinity as CaCO3 | NA | FALSE | FALSE | 180 | 0.050 | 5.0 | mg/l | FALSE | NA | 1 |  |  |  |  | CEF | [16 empty] | 10
Lehigh Southwest Cement Company | Permanente Creek Selenium Impact Study | [none] | Alpha Analytical Laboratories, Inc. | Per070 | 13G0438-07 | Water | Water | 07/09/2013 14:10:00 | 07/16/2013 09:32:00 | 07/17/2013 21:30:18 | AG31645 | Hardness Calc SM2340B | SM2340B | Metals Digest | Hardness, Total | NA | FALSE | FALSE | 573 | 1 | 5 | mg/l | FALSE | NA | 1 |  |  |  |  | MAM | [16 empty] | 40
Lehigh Southwest Cement Company | Permanente Creek Selenium Impact Study | [none] | Alpha Analytical Laboratories, Inc. | Per070 | 13G0438-07 | Water | Water | 07/09/2013 14:10:00 | 07/11/2013 08:07:00 | 07/12/2013 08:55:23 | AG31119 | Solids, TSS-SM2540D | SM2540D | General Preparation | Total Suspended Solids | NA | FALSE | FALSE | ND | 0.30 | 1.0 | mg/l | FALSE | NA | 1 |  |  |  |  | AEA | [16 empty] | 1
Lehigh Southwest Cement Company | Permanente Creek Selenium Impact Study | [none] | Alpha Analytical Laboratories, Inc. | Per070 | 13G0438-07 | Water | Water | 07/09/2013 14:10:00 | 07/16/2013 09:43:00 | 07/16/2013 22:05:00 | AG31648 | TOC-SM5310C DBP | SM5310C | General Prep | Total Organic Carbon | NA | FALSE | FALSE | 1.28 | 0.100 | 0.300 | mg/l | FALSE | NA | 1 |  |  |  |  | RLB | [16 empty] | 80
Lehigh Southwest Cement Company | Permanente Creek Selenium Impact Study | [none] | Alpha Analytical Laboratories, Inc. | WVC | 13G0438-08 | Soil | Other (W) | 07/09/2013 11:45:00 | 07/22/2013 14:36:00 | 07/23/2013 07:20:21 | AG32270 | Sulfate 300.0 Soil | EPA 300.0 | General Preparation | Sulfate as SO4 | 14808-79-8 | FALSE | FALSE | 150 | 0.50 | 5.0 | mg/kg | FALSE | Wet | 1 |  |  |  |  | MAP | [5 empty] | COMP 3:1 | [10 empty] | 1
Lehigh Southwest Cement Company | Permanente Creek Selenium Impact Study | [none] | Alpha Analytical Laboratories, Inc. | PER080 | 13G0588-01 | Water | Water | 07/09/2013 14:50:00 | 07/18/2013 11:46:00 | 07/19/2013 16:03:54 | AG31833 | Ca Total ICP 200.7 | EPA 200.7 | Metals Digest | Calcium | 7440-70-2 | FALSE | FALSE | 70 | 0.010 | 1.0 | mg/l | FALSE | NA | 1 |  |  |  |  | MAM | [16 empty] | 80
Lehigh Southwest Cement Company | Permanente Creek Selenium Impact Study | [none] | Alpha Analytical Laboratories, Inc. | PER080 | 13G0588-01 | Water | Water | 07/09/2013 14:50:00 | 07/18/2013 11:46:00 | 07/19/2013 16:03:54 | AG31833 | Mg Total ICP 200.7 | EPA 200.7 | Metals Digest | Magnesium | 7439-95-4 | FALSE | FALSE | 45 | 0.0080 | 1.0 | mg/l | FALSE | NA | 1 |  |  |  |  | MAM | [16 empty] | 140
Lehigh Southwest Cement Company | Permanente Creek Selenium Impact Study | [none] | Alpha Analytical Laboratories, Inc. | PER080 | 13G0588-01 | Water | Water | 07/09/2013 14:50:00 | 07/13/2013 10:15:00 | 07/13/2013 16:33:06 | AG31302 | Sulfate 300.0 | EPA 300.0 | General Preparation | Sulfate as SO4 | 14808-79-8 | FALSE | FALSE | 46 | 0.45 | 2.5 | mg/l | FALSE | NA | 5 |  |  |  |  | ZMH | [16 empty] | 1
Lehigh Southwest Cement Company | Permanente Creek Selenium Impact Study | [none] | Alpha Analytical Laboratories, Inc. | PER080 | 13G0588-01 | Water | Water | 07/09/2013 14:50:00 | 07/11/2013 14:30:00 | 07/16/2013 16:15:00 | AG31043 | Chlorophyll-A | SM10200H | General Preparation | Chlorophyll-a | NA | FALSE | FALSE | ND | 0.000050 | 0.010 | mg/l | FALSE | NA | 1 |  |  |  |  | SMC | [16 empty] | 1
Lehigh Southwest Cement Company | Permanente Creek Selenium Impact Study | [none] | Alpha Analytical Laboratories, Inc. | PER080 | 13G0588-01 | Water | Water | 07/09/2013 14:50:00 | 07/12/2013 11:52:00 | 07/12/2013 17:00:00 | AG31226 | Alkalinity 2320B | SM2320B | General Preparation | Bicarbonate Alkalinity as CaCO3 | NA | FALSE | FALSE | 320 | 0.050 | 5.0 | mg/l | FALSE | NA | 1 |  |  |  |  | CEF | [16 empty] | 10
Lehigh Southwest Cement Company | Permanente Creek Selenium Impact Study | [none] | Alpha Analytical Laboratories, Inc. | PER080 | 13G0588-01 | Water | Water | 07/09/2013 14:50:00 | 07/12/2013 11:52:00 | 07/12/2013 17:00:00 | AG31226 | Alkalinity 2320B | SM2320B | General Preparation | Carbonate Alkalinity as CaCO3 | NA | FALSE | FALSE | ND | 0.050 | 5.0 | mg/l | FALSE | NA | 1 |  |  |  |  | CEF | [16 empty] | 10
Lehigh Southwest Cement Company | Permanente Creek Selenium Impact Study | [none] | Alpha Analytical Laboratories, Inc. | PER080 | 13G0588-01 | Water | Water | 07/09/2013 14:50:00 | 07/12/2013 11:52:00 | 07/12/2013 17:00:00 | AG31226 | Alkalinity 2320B | SM2320B | General Preparation | Hydroxide Alkalinity as CaCO3 | NA | FALSE | FALSE | ND | 0.050 | 5.0 | mg/l | FALSE | NA | 1 |  |  |  |  | CEF | [16 empty] | 10
Lehigh Southwest Cement Company | Permanente Creek Selenium Impact Study | [none] | Alpha Analytical Laboratories, Inc. | PER080 | 13G0588-01 | Water | Water | 07/09/2013 14:50:00 | 07/12/2013 11:52:00 | 07/12/2013 17:00:00 | AG31226 | Alkalinity 2320B | SM2320B | General Preparation | Total Alkalinity as CaCO3 | NA | FALSE | FALSE | 320 | 0.050 | 5.0 | mg/l | FALSE | NA | 1 |  |  |  |  | CEF | [16 empty] | 10
Lehigh Southwest Cement Company | Permanente Creek Selenium Impact Study | [none] | Alpha Analytical Laboratories, Inc. | PER080 | 13G0588-01 | Water | Water | 07/09/2013 14:50:00 | 07/18/2013 11:46:00 | 07/19/2013 16:03:54 | AG31833 | Hardness Calc SM2340B | SM2340B | Metals Digest | Hardness, Total | NA | FALSE | FALSE | 360 | 1 | 5 | mg/l | FALSE | NA | 1 |  |  |  |  | MAM | [16 empty] | 40
Lehigh Southwest Cement Company | Permanente Creek Selenium Impact Study | [none] | Alpha Analytical Laboratories, Inc. | PER080 | 13G0588-01 | Water | Water | 07/09/2013 14:50:00 | 07/16/2013 08:13:00 | 07/17/2013 14:34:07 | AG31631 | Solids, TSS-SM2540D | SM2540D | General Preparation | Total Suspended Solids | NA | FALSE | FALSE | 1.3 | 0.30 | 1.0 | mg/l | FALSE | NA | 1 |  |  |  |  | AEA | [16 empty] | 1
Lehigh Southwest Cement Company | Permanente Creek Selenium Impact Study | [none] | Alpha Analytical Laboratories, Inc. | PER080 | 13G0588-01 | Water | Water | 07/09/2013 14:50:00 | 07/17/2013 15:27:00 | 07/19/2013 18:44:00 | AG31763 | TOC-SM5310C DBP | SM5310C | General Prep | Total Organic Carbon | NA | FALSE | FALSE | 1.71 | 0.100 | 0.300 | mg/l | FALSE | NA | 1 |  |  |  |  | RLB | [16 empty] | 80
Lehigh Southwest Cement Company | Permanente Creek Selenium Impact Study | [none] | Alpha Analytical Laboratories, Inc. | PER060 | 13G0588-02 | Water | Water | 07/09/2013 15:20:00 | 07/18/2013 11:46:00 | 07/19/2013 16:08:56 | AG31833 | Ca Total ICP 200.7 | EPA 200.7 | Metals Digest | Calcium | 7440-70-2 | FALSE | FALSE | 150 | 0.010 | 1.0 | mg/l | FALSE | NA | 1 |  |  |  |  | MAM | [16 empty] | 80
Lehigh Southwest Cement Company | Permanente Creek Selenium Impact Study | [none] | Alpha Analytical Laboratories, Inc. | PER060 | 13G0588-02 | Water | Water | 07/09/2013 15:20:00 | 07/18/2013 11:46:00 | 07/19/2013 16:08:56 | AG31833 | Mg Total ICP 200.7 | EPA 200.7 | Metals Digest | Magnesium | 7439-95-4 | FALSE | FALSE | 50 | 0.0080 | 1.0 | mg/l | FALSE | NA | 1 |  |  |  |  | MAM | [16 empty] | 140
Lehigh Southwest Cement Company | Permanente Creek Selenium Impact Study | [none] | Alpha Analytical Laboratories, Inc. | PER060 | 13G0588-02 | Water | Water | 07/09/2013 15:20:00 | 07/13/2013 10:15:00 | 07/18/2013 03:10:00 | AG31302 | Sulfate 300.0 | EPA 300.0 | General Preparation | Sulfate as SO4 | 14808-79-8 | FALSE | FALSE | 120 | 1.8 | 10 | mg/l | FALSE | NA | 20 |  |  |  |  | ZMH | [16 empty] | 1
Lehigh Southwest Cement Company | Permanente Creek Selenium Impact Study | [none] | Alpha Analytical Laboratories, Inc. | PER060 | 13G0588-02 | Water | Water | 07/09/2013 15:20:00 | 07/11/2013 14:30:00 | 07/16/2013 16:15:00 | AG31043 | Chlorophyll-A | SM10200H | General Preparation | Chlorophyll-a | NA | FALSE | FALSE | ND | 0.000050 | 0.010 | mg/l | FALSE | NA | 1 |  |  |  |  | SMC | [16 empty] | 1
Lehigh Southwest Cement Company | Permanente Creek Selenium Impact Study | [none] | Alpha Analytical Laboratories, Inc. | PER060 | 13G0588-02 | Water | Water | 07/09/2013 15:20:00 | 07/12/2013 11:52:00 | 07/12/2013 17:00:00 | AG31226 | Alkalinity 2320B | SM2320B | General Preparation | Bicarbonate Alkalinity as CaCO3 | NA | FALSE | FALSE | 200 | 0.050 | 5.0 | mg/l | FALSE | NA | 1 |  |  |  |  | CEF | [16 empty] | 10
Lehigh Southwest Cement Company | Permanente Creek Selenium Impact Study | [none] | Alpha Analytical Laboratories, Inc. | PER060 | 13G0588-02 | Water | Water | 07/09/2013 15:20:00 | 07/12/2013 11:52:00 | 07/12/2013 17:00:00 | AG31226 | Alkalinity 2320B | SM2320B | General Preparation | Carbonate Alkalinity as CaCO3 | NA | FALSE | FALSE | ND | 0.050 | 5.0 | mg/l | FALSE | NA | 1 |  |  |  |  | CEF | [16 empty] | 10
Lehigh Southwest Cement Company | Permanente Creek Selenium Impact Study | [none] | Alpha Analytical Laboratories, Inc. | PER060 | 13G0588-02 | Water | Water | 07/09/2013 15:20:00 | 07/12/2013 11:52:00 | 07/12/2013 17:00:00 | AG31226 | Alkalinity 2320B | SM2320B | General Preparation | Hydroxide Alkalinity as CaCO3 | NA | FALSE | FALSE | ND | 0.050 | 5.0 | mg/l | FALSE | NA | 1 |  |  |  |  | CEF | [16 empty] | 10
Lehigh Southwest Cement Company | Permanente Creek Selenium Impact Study | [none] | Alpha Analytical Laboratories, Inc. | PER060 | 13G0588-02 | Water | Water | 07/09/2013 15:20:00 | 07/12/2013 11:52:00 | 07/12/2013 17:00:00 | AG31226 | Alkalinity 2320B | SM2320B | General Preparation | Total Alkalinity as CaCO3 | NA | FALSE | FALSE | 200 | 0.050 | 5.0 | mg/l | FALSE | NA | 1 |  |  |  |  | CEF | [16 empty] | 10
Lehigh Southwest Cement Company | Permanente Creek Selenium Impact Study | [none] | Alpha Analytical Laboratories, Inc. | PER060 | 13G0588-02 | Water | Water | 07/09/2013 15:20:00 | 07/18/2013 11:46:00 | 07/19/2013 16:08:56 | AG31833 | Hardness Calc SM2340B | SM2340B | Metals Digest | Hardness, Total | NA | FALSE | FALSE | 587 | 1 | 5 | mg/l | FALSE | NA | 1 |  |  |  |  | MAM | [16 empty] | 40
Lehigh Southwest Cement Company | Permanente Creek Selenium Impact Study | [none] | Alpha Analytical Laboratories, Inc. | PER060 | 13G0588-02 | Water | Water | 07/09/2013 15:20:00 | 07/16/2013 08:13:00 | 07/17/2013 14:34:07 | AG31631 | Solids, TSS-SM2540D | SM2540D | General Preparation | Total Suspended Solids | NA | FALSE | FALSE | 1.9 | 0.30 | 1.0 | mg/l | FALSE | NA | 1 |  |  |  |  | AEA | [16 empty] | 1
Lehigh Southwest Cement Company | Permanente Creek Selenium Impact Study | [none] | Alpha Analytical Laboratories, Inc. | PER060 | 13G0588-02 | Water | Water | 07/09/2013 15:20:00 | 07/17/2013 15:27:00 | 07/19/2013 18:56:00 | AG31763 | TOC-SM5310C DBP | SM5310C | General Prep | Total Organic Carbon | NA | FALSE | FALSE | 0.750 | 0.100 | 0.300 | mg/l | FALSE | NA | 1 |  |  |  |  | RLB | [16 empty] | 80
Lehigh Southwest Cement Company | Permanente Creek Selenium Impact Study | [none] | Alpha Analytical Laboratories, Inc. | PER060 | 13G0588-03 | Soil | Other (W) | 07/09/2013 15:20:00 | 07/22/2013 14:36:00 | 07/23/2013 02:18:00 | AG32270 | Sulfate 300.0 Soil | EPA 300.0 | General Preparation | Sulfate as SO4 | 14808-79-8 | FALSE | FALSE | 75 | 0.50 | 5.0 | mg/kg | FALSE | Wet | 1 |  |  |  |  | MAP | [5 empty] | COMP 3:1 | [10 empty] | 1
Lehigh Southwest Cement Company | Permanente Creek Selenium Impact Study | [none] | Alpha Analytical Laboratories, Inc. | PER045 | 13G0588-04 | Soil | Other (W) | 07/09/2013 16:00:00 | 07/22/2013 14:36:00 | 07/23/2013 03:49:00 | AG32270 | Sulfate 300.0 Soil | EPA 300.0 | General Preparation | Sulfate as SO4 | 14808-79-8 | FALSE | FALSE | 19 | 0.50 | 5.0 | mg/kg | FALSE | Wet | 1 |  |  |  |  | MAP | [5 empty] | COMP 3:1 | [10 empty] | 1
Lehigh Southwest Cement Company | Permanente Creek Selenium Impact Study | [none] | Alpha Analytical Laboratories, Inc. | PER035 | 13G0588-05 | Soil | Other (W) | 07/09/2013 16:40:00 | 07/22/2013 14:36:00 | 07/23/2013 04:19:00 | AG32270 | Sulfate 300.0 Soil | EPA 300.0 | General Preparation | Sulfate as SO4 | 14808-79-8 | FALSE | FALSE | 56 | 0.50 | 5.0 | mg/kg | FALSE | Wet | 1 |  |  |  |  | MAP | [5 empty] | COMP 3:1 | [10 empty] | 1
Lehigh Southwest Cement Company | Permanente Creek Selenium Impact Study | [none] | Alpha Analytical Laboratories, Inc. | PER010 | 13G0588-06 | Water | Water | 07/09/2013 17:20:00 | 07/18/2013 11:46:00 | 07/19/2013 16:14:01 | AG31833 | Ca Total ICP 200.7 | EPA 200.7 | Metals Digest | Calcium | 7440-70-2 | FALSE | FALSE | 80 | 0.010 | 1.0 | mg/l | FALSE | NA | 1 |  |  |  |  | MAM | [16 empty] | 80
Lehigh Southwest Cement Company | Permanente Creek Selenium Impact Study | [none] | Alpha Analytical Laboratories, Inc. | PER010 | 13G0588-06 | Water | Water | 07/09/2013 17:20:00 | 07/18/2013 11:46:00 | 07/19/2013 16:14:01 | AG31833 | Mg Total ICP 200.7 | EPA 200.7 | Metals Digest | Magnesium | 7439-95-4 | FALSE | FALSE | 58 | 0.0080 | 1.0 | mg/l | FALSE | NA | 1 |  |  |  |  | MAM | [16 empty] | 140
Lehigh Southwest Cement Company | Permanente Creek Selenium Impact Study | [none] | Alpha Analytical Laboratories, Inc. | PER010 | 13G0588-06 | Water | Water | 07/09/2013 17:20:00 | 07/13/2013 10:15:00 | 07/13/2013 17:03:16 | AG31302 | Sulfate 300.0 | EPA 300.0 | General Preparation | Sulfate as SO4 | 14808-79-8 | FALSE | FALSE | 150 | 0.45 | 2.5 | mg/l | FALSE | NA | 5 |  |  |  |  | ZMH | [16 empty] | 1
Lehigh Southwest Cement Company | Permanente Creek Selenium Impact Study | [none] | Alpha Analytical Laboratories, Inc. | PER010 | 13G0588-06 | Water | Water | 07/09/2013 17:20:00 | 07/11/2013 14:30:00 | 07/16/2013 16:15:00 | AG31043 | Chlorophyll-A | SM10200H | General Preparation | Chlorophyll-a | NA | FALSE | FALSE | 0.012 | 0.00025 | 0.010 | mg/l | FALSE | NA | 5 |  |  |  |  | SMC | [16 empty] | 1
Lehigh Southwest Cement Company | Permanente Creek Selenium Impact Study | [none] | Alpha Analytical Laboratories, Inc. | PER010 | 13G0588-06 | Water | Water | 07/09/2013 17:20:00 | 07/12/2013 11:52:00 | 07/12/2013 17:00:00 | AG31226 | Alkalinity 2320B | SM2320B | General Preparation | Bicarbonate Alkalinity as CaCO3 | NA | FALSE | FALSE | 300 | 0.050 | 5.0 | mg/l | FALSE | NA | 1 |  |  |  |  | CEF | [16 empty] | 10
Lehigh Southwest Cement Company | Permanente Creek Selenium Impact Study | [none] | Alpha Analytical Laboratories, Inc. | PER010 | 13G0588-06 | Water | Water | 07/09/2013 17:20:00 | 07/12/2013 11:52:00 | 07/12/2013 17:00:00 | AG31226 | Alkalinity 2320B | SM2320B | General Preparation | Carbonate Alkalinity as CaCO3 | NA | FALSE | FALSE | ND | 0.050 | 5.0 | mg/l | FALSE | NA | 1 |  |  |  |  | CEF | [16 empty] | 10
Lehigh Southwest Cement Company | Permanente Creek Selenium Impact Study | [none] | Alpha Analytical Laboratories, Inc. | PER010 | 13G0588-06 | Water | Water | 07/09/2013 17:20:00 | 07/12/2013 11:52:00 | 07/12/2013 17:00:00 | AG31226 | Alkalinity 2320B | SM2320B | General Preparation | Hydroxide Alkalinity as CaCO3 | NA | FALSE | FALSE | ND | 0.050 | 5.0 | mg/l | FALSE | NA | 1 |  |  |  |  | CEF | [16 empty] | 10
Lehigh Southwest Cement Company | Permanente Creek Selenium Impact Study | [none] | Alpha Analytical Laboratories, Inc. | PER010 | 13G0588-06 | Water | Water | 07/09/2013 17:20:00 | 07/12/2013 11:52:00 | 07/12/2013 17:00:00 | AG31226 | Alkalinity 2320B | SM2320B | General Preparation | Total Alkalinity as CaCO3 | NA | FALSE | FALSE | 300 | 0.050 | 5.0 | mg/l | FALSE | NA | 1 |  |  |  |  | CEF | [16 empty] | 10
Lehigh Southwest Cement Company | Permanente Creek Selenium Impact Study | [none] | Alpha Analytical Laboratories, Inc. | PER010 | 13G0588-06 | Water | Water | 07/09/2013 17:20:00 | 07/18/2013 11:46:00 | 07/19/2013 16:14:01 | AG31833 | Hardness Calc SM2340B | SM2340B | Metals Digest | Hardness, Total | NA | FALSE | FALSE | 440 | 1 | 5 | mg/l | FALSE | NA | 1 |  |  |  |  | MAM | [16 empty] | 40
Lehigh Southwest Cement Company | Permanente Creek Selenium Impact Study | [none] | Alpha Analytical Laboratories, Inc. | PER010 | 13G0588-06 | Water | Water | 07/09/2013 17:20:00 | 07/16/2013 08:13:00 | 07/17/2013 14:34:07 | AG31631 | Solids, TSS-SM2540D | SM2540D | General Preparation | Total Suspended Solids | NA | FALSE | FALSE | 1.5 | 0.30 | 1.0 | mg/l | FALSE | NA | 1 |  |  |  |  | AEA | [16 empty] | 1
Lehigh Southwest Cement Company | Permanente Creek Selenium Impact Study | [none] | Alpha Analytical Laboratories, Inc. | PER010 | 13G0588-06 | Water | Water | 07/09/2013 17:20:00 | 07/17/2013 15:27:00 | 07/19/2013 19:10:00 | AG31763 | TOC-SM5310C DBP | SM5310C | General Prep | Total Organic Carbon | NA | FALSE | FALSE | 3.43 | 0.100 | 0.300 | mg/l | FALSE | NA | 1 |  |  |  |  | RLB | [16 empty] | 80
Lehigh Southwest Cement Company | Permanente Creek Selenium Impact Study | [none] | Alpha Analytical Laboratories, Inc. | PER010 | 13G0588-07 | Soil | Other (W) | 07/09/2013 17:20:00 | 07/22/2013 14:36:00 | 07/23/2013 05:19:00 | AG32270 | Sulfate 300.0 Soil | EPA 300.0 | General Preparation | Sulfate as SO4 | 14808-79-8 | FALSE | FALSE | 74 | 0.50 | 5.0 | mg/kg | FALSE | Wet | 1 |  |  |  |  | MAP | [5 empty] | COMP 3:1 | [10 empty] | 1
Lehigh Southwest Cement Company | Permanente Creek Selenium Impact Study | [none] | Alpha Analytical Laboratories, Inc. | STE020 | 13G0588-08 | Water | Water | 07/09/2013 18:10:00 | 07/18/2013 11:46:00 | 07/19/2013 16:19:03 | AG31833 | Ca Total ICP 200.7 | EPA 200.7 | Metals Digest | Calcium | 7440-70-2 | FALSE | FALSE | 100 | 0.010 | 1.0 | mg/l | FALSE | NA | 1 |  |  |  |  | MAM | [16 empty] | 80
Lehigh Southwest Cement Company | Permanente Creek Selenium Impact Study | [none] | Alpha Analytical Laboratories, Inc. | STE020 | 13G0588-08 | Water | Water | 07/09/2013 18:10:00 | 07/18/2013 11:46:00 | 07/19/2013 16:19:03 | AG31833 | Mg Total ICP 200.7 | EPA 200.7 | Metals Digest | Magnesium | 7439-95-4 | FALSE | FALSE | 39 | 0.0080 | 1.0 | mg/l | FALSE | NA | 1 |  |  |  |  | MAM | [16 empty] | 140
Lehigh Southwest Cement Company | Permanente Creek Selenium Impact Study | [none] | Alpha Analytical Laboratories, Inc. | STE020 | 13G0588-08 | Water | Water | 07/09/2013 18:10:00 | 07/13/2013 10:15:00 | 07/13/2013 17:18:21 | AG31302 | Sulfate 300.0 | EPA 300.0 | General Preparation | Sulfate as SO4 | 14808-79-8 | FALSE | FALSE | 100 | 0.45 | 2.5 | mg/l | FALSE | NA | 5 |  |  |  |  | ZMH | [16 empty] | 1
Lehigh Southwest Cement Company | Permanente Creek Selenium Impact Study | [none] | Alpha Analytical Laboratories, Inc. | STE020 | 13G0588-08 | Water | Water | 07/09/2013 18:10:00 | 07/11/2013 14:30:00 | 07/16/2013 16:15:00 | AG31043 | Chlorophyll-A | SM10200H | General Preparation | Chlorophyll-a | NA | FALSE | FALSE | ND | 0.000050 | 0.010 | mg/l | FALSE | NA | 1 |  |  |  |  | SMC | [16 empty] | 1
Lehigh Southwest Cement Company | Permanente Creek Selenium Impact Study | [none] | Alpha Analytical Laboratories, Inc. | STE020 | 13G0588-08 | Water | Water | 07/09/2013 18:10:00 | 07/12/2013 11:52:00 | 07/12/2013 17:00:00 | AG31226 | Alkalinity 2320B | SM2320B | General Preparation | Bicarbonate Alkalinity as CaCO3 | NA | FALSE | FALSE | 380 | 0.050 | 5.0 | mg/l | FALSE | NA | 1 |  |  |  |  | CEF | [16 empty] | 10
Lehigh Southwest Cement Company | Permanente Creek Selenium Impact Study | [none] | Alpha Analytical Laboratories, Inc. | STE020 | 13G0588-08 | Water | Water | 07/09/2013 18:10:00 | 07/12/2013 11:52:00 | 07/12/2013 17:00:00 | AG31226 | Alkalinity 2320B | SM2320B | General Preparation | Carbonate Alkalinity as CaCO3 | NA | FALSE | FALSE | ND | 0.050 | 5.0 | mg/l | FALSE | NA | 1 |  |  |  |  | CEF | [16 empty] | 10
Lehigh Southwest Cement Company | Permanente Creek Selenium Impact Study | [none] | Alpha Analytical Laboratories, Inc. | STE020 | 13G0588-08 | Water | Water | 07/09/2013 18:10:00 | 07/12/2013 11:52:00 | 07/12/2013 17:00:00 | AG31226 | Alkalinity 2320B | SM2320B | General Preparation | Hydroxide Alkalinity as CaCO3 | NA | FALSE | FALSE | ND | 0.050 | 5.0 | mg/l | FALSE | NA | 1 |  |  |  |  | CEF | [16 empty] | 10
Lehigh Southwest Cement Company | Permanente Creek Selenium Impact Study | [none] | Alpha Analytical Laboratories, Inc. | STE020 | 13G0588-08 | Water | Water | 07/09/2013 18:10:00 | 07/12/2013 11:52:00 | 07/12/2013 17:00:00 | AG31226 | Alkalinity 2320B | SM2320B | General Preparation | Total Alkalinity as CaCO3 | NA | FALSE | FALSE | 380 | 0.050 | 5.0 | mg/l | FALSE | NA | 1 |  |  |  |  | CEF | [16 empty] | 10
Lehigh Southwest Cement Company | Permanente Creek Selenium Impact Study | [none] | Alpha Analytical Laboratories, Inc. | STE020 | 13G0588-08 | Water | Water | 07/09/2013 18:10:00 | 07/18/2013 11:46:00 | 07/19/2013 16:19:03 | AG31833 | Hardness Calc SM2340B | SM2340B | Metals Digest | Hardness, Total | NA | FALSE | FALSE | 415 | 1 | 5 | mg/l | FALSE | NA | 1 |  |  |  |  | MAM | [16 empty] | 40
Lehigh Southwest Cement Company | Permanente Creek Selenium Impact Study | [none] | Alpha Analytical Laboratories, Inc. | STE020 | 13G0588-08 | Water | Water | 07/09/2013 18:10:00 | 07/16/2013 08:13:00 | 07/17/2013 14:34:07 | AG31631 | Solids, TSS-SM2540D | SM2540D | General Preparation | Total Suspended Solids | NA | FALSE | FALSE | 1.6 | 0.30 | 1.0 | mg/l | FALSE | NA | 1 |  |  |  |  | AEA | [16 empty] | 1
Lehigh Southwest Cement Company | Permanente Creek Selenium Impact Study | [none] | Alpha Analytical Laboratories, Inc. | STE020 | 13G0588-08 | Water | Water | 07/09/2013 18:10:00 | 07/17/2013 15:27:00 | 07/19/2013 19:23:00 | AG31763 | TOC-SM5310C DBP | SM5310C | General Prep | Total Organic Carbon | NA | FALSE | FALSE | 1.10 | 0.100 | 0.300 | mg/l | FALSE | NA | 1 |  |  |  |  | RLB | [16 empty] | 80
Lehigh Southwest Cement Company | Permanente Creek Selenium Impact Study | [none] | Alpha Analytical Laboratories, Inc. | STE020 | 13G0588-09 | Soil | Other (W) | 07/09/2013 18:10:00 | 07/22/2013 14:36:00 | 07/23/2013 05:49:00 | AG32270 | Sulfate 300.0 Soil | EPA 300.0 | General Preparation | Sulfate as SO4 | 14808-79-8 | FALSE | FALSE | 50 | 0.50 | 5.0 | mg/kg | FALSE | Wet | 1 |  |  |  |  | MAP | [5 empty] | COMP 3:1 | [10 empty] | 1
Lehigh Southwest Cement Company | Permanente Creek Selenium Impact Study | [none] | Alpha Analytical Laboratories, Inc. | STE010 | 13G0588-10 | Water | Water | 07/09/2013 18:51:00 | 07/18/2013 11:46:00 | 07/19/2013 16:24:09 | AG31833 | Ca Total ICP 200.7 | EPA 200.7 | Metals Digest | Calcium | 7440-70-2 | FALSE | FALSE | 130 | 0.010 | 1.0 | mg/l | FALSE | NA | 1 |  |  |  |  | MAM | [16 empty] | 80
Lehigh Southwest Cement Company | Permanente Creek Selenium Impact Study | [none] | Alpha Analytical Laboratories, Inc. | STE010 | 13G0588-10 | Water | Water | 07/09/2013 18:51:00 | 07/18/2013 11:46:00 | 07/19/2013 16:24:09 | AG31833 | Mg Total ICP 200.7 | EPA 200.7 | Metals Digest | Magnesium | 7439-95-4 | FALSE | FALSE | 87 | 0.0080 | 1.0 | mg/l | FALSE | NA | 1 |  |  |  |  | MAM | [16 empty] | 140
Lehigh Southwest Cement Company | Permanente Creek Selenium Impact Study | [none] | Alpha Analytical Laboratories, Inc. | STE010 | 13G0588-10 | Water | Water | 07/09/2013 18:51:00 | 07/13/2013 10:15:00 | 07/13/2013 18:03:37 | AG31302 | Sulfate 300.0 | EPA 300.0 | General Preparation | Sulfate as SO4 | 14808-79-8 | FALSE | FALSE | 160 | 0.45 | 2.5 | mg/l | FALSE | NA | 5 |  |  |  |  | ZMH | [16 empty] | 1
Lehigh Southwest Cement Company | Permanente Creek Selenium Impact Study | [none] | Alpha Analytical Laboratories, Inc. | STE010 | 13G0588-10 | Water | Water | 07/09/2013 18:51:00 | 07/11/2013 14:30:00 | 07/16/2013 16:15:00 | AG31043 | Chlorophyll-A | SM10200H | General Preparation | Chlorophyll-a | NA | FALSE | FALSE | 0.015 | 0.00025 | 0.010 | mg/l | FALSE | NA | 5 |  |  |  |  | SMC | [16 empty] | 1
Lehigh Southwest Cement Company | Permanente Creek Selenium Impact Study | [none] | Alpha Analytical Laboratories, Inc. | STE010 | 13G0588-10 | Water | Water | 07/09/2013 18:51:00 | 07/12/2013 11:52:00 | 07/12/2013 17:00:00 | AG31226 | Alkalinity 2320B | SM2320B | General Preparation | Bicarbonate Alkalinity as CaCO3 | NA | FALSE | FALSE | 360 | 0.050 | 5.0 | mg/l | FALSE | NA | 1 |  |  |  |  | CEF | [16 empty] | 10
Lehigh Southwest Cement Company | Permanente Creek Selenium Impact Study | [none] | Alpha Analytical Laboratories, Inc. | STE010 | 13G0588-10 | Water | Water | 07/09/2013 18:51:00 | 07/12/2013 11:52:00 | 07/12/2013 17:00:00 | AG31226 | Alkalinity 2320B | SM2320B | General Preparation | Carbonate Alkalinity as CaCO3 | NA | FALSE | FALSE | ND | 0.050 | 5.0 | mg/l | FALSE | NA | 1 |  |  |  |  | CEF | [16 empty] | 10
Lehigh Southwest Cement Company | Permanente Creek Selenium Impact Study | [none] | Alpha Analytical Laboratories, Inc. | STE010 | 13G0588-10 | Water | Water | 07/09/2013 18:51:00 | 07/12/2013 11:52:00 | 07/12/2013 17:00:00 | AG31226 | Alkalinity 2320B | SM2320B | General Preparation | Hydroxide Alkalinity as CaCO3 | NA | FALSE | FALSE | ND | 0.050 | 5.0 | mg/l | FALSE | NA | 1 |  |  |  |  | CEF | [16 empty] | 10
Lehigh Southwest Cement Company | Permanente Creek Selenium Impact Study | [none] | Alpha Analytical Laboratories, Inc. | STE010 | 13G0588-10 | Water | Water | 07/09/2013 18:51:00 | 07/12/2013 11:52:00 | 07/12/2013 17:00:00 | AG31226 | Alkalinity 2320B | SM2320B | General Preparation | Total Alkalinity as CaCO3 | NA | FALSE | FALSE | 360 | 0.050 | 5.0 | mg/l | FALSE | NA | 1 |  |  |  |  | CEF | [16 empty] | 10
Lehigh Southwest Cement Company | Permanente Creek Selenium Impact Study | [none] | Alpha Analytical Laboratories, Inc. | STE010 | 13G0588-10 | Water | Water | 07/09/2013 18:51:00 | 07/18/2013 11:46:00 | 07/19/2013 16:24:09 | AG31833 | Hardness Calc SM2340B | SM2340B | Metals Digest | Hardness, Total | NA | FALSE | FALSE | 680 | 1 | 5 | mg/l | FALSE | NA | 1 |  |  |  |  | MAM | [16 empty] | 40
Lehigh Southwest Cement Company | Permanente Creek Selenium Impact Study | [none] | Alpha Analytical Laboratories, Inc. | STE010 | 13G0588-10 | Water | Water | 07/09/2013 18:51:00 | 07/16/2013 08:13:00 | 07/17/2013 14:34:07 | AG31631 | Solids, TSS-SM2540D | SM2540D | General Preparation | Total Suspended Solids | NA | FALSE | FALSE | 540 | 0.30 | 1.0 | mg/l | FALSE | NA | 1 |  |  |  |  | AEA | [16 empty] | 1
Lehigh Southwest Cement Company | Permanente Creek Selenium Impact Study | [none] | Alpha Analytical Laboratories, Inc. | STE010 | 13G0588-10 | Water | Water | 07/09/2013 18:51:00 | 07/17/2013 15:27:00 | 07/19/2013 19:38:00 | AG31763 | TOC-SM5310C DBP | SM5310C | General Prep | Total Organic Carbon | NA | FALSE | FALSE | 2.11 | 0.100 | 0.300 | mg/l | FALSE | NA | 1 |  |  |  |  | RLB | [16 empty] | 80
Lehigh Southwest Cement Company | Permanente Creek Selenium Impact Study | [none] | Alpha Analytical Laboratories, Inc. | STE010 | 13G0588-11 | Soil | Other (W) | 07/09/2013 18:51:00 | 07/22/2013 14:36:00 | 07/23/2013 06:04:00 | AG32270 | Sulfate 300.0 Soil | EPA 300.0 | General Preparation | Sulfate as SO4 | 14808-79-8 | FALSE | FALSE | 480 | 2.5 | 25 | mg/kg | FALSE | Wet | 5 |  |  |  |  | MAP | [16 empty] | 1
Lehigh Southwest Cement Company | Permanente Creek Selenium Impact Study | [none] | Alpha Analytical Laboratories, Inc. | Pond 13 | 13I0318-01 | Water | Water | 09/04/2013 11:15:00 | 09/11/2013 11:24:00 | 09/12/2013 14:34:00 | AI31143 | Ca Total ICP 200.7 | EPA 200.7 | Metals Digest | Calcium | 7440-70-2 | FALSE | FALSE | 130 | 0.010 | 1.0 | mg/l | FALSE | NA | 1 |  |  |  |  | MAM | [16 empty] | 80
Lehigh Southwest Cement Company | Permanente Creek Selenium Impact Study | [none] | Alpha Analytical Laboratories, Inc. | Pond 13 | 13I0318-01 | Water | Water | 09/04/2013 11:15:00 | 09/11/2013 11:24:00 | 09/12/2013 14:34:00 | AI31143 | Mg Total ICP 200.7 | EPA 200.7 | Metals Digest | Magnesium | 7439-95-4 | FALSE | FALSE | 51 | 0.0080 | 1.0 | mg/l | FALSE | NA | 1 |  |  |  |  | MAM | [16 empty] | 140
Lehigh Southwest Cement Company | Permanente Creek Selenium Impact Study | [none] | Alpha Analytical Laboratories, Inc. | Pond 13 | 13I0318-01 | Water | Water | 09/04/2013 11:15:00 | 09/12/2013 16:53:00 | 09/13/2013 12:15:51 | AI31250 | Sulfate 300.0 | EPA 300.0 | General Preparation | Sulfate as SO4 | 14808-79-8 | FALSE | FALSE | 420 | 0.90 | 5.0 | mg/l | FALSE | NA | 10 |  |  |  |  | MAP | [16 empty] | 1
Lehigh Southwest Cement Company | Permanente Creek Selenium Impact Study | [none] | Alpha Analytical Laboratories, Inc. | Pond 13 | 13I0318-01 | Water | Water | 09/04/2013 11:15:00 | 09/05/2013 12:30:00 | 09/12/2013 15:00:00 | AI30429 | Chlorophyll-A | SM10200H | General Preparation | Chlorophyll-a | NA | FALSE | FALSE | ND | 0.000050 | 0.010 | mg/l | FALSE | NA | 1 |  |  |  |  | EV | [16 empty] | 1
Lehigh Southwest Cement Company | Permanente Creek Selenium Impact Study | [none] | Alpha Analytical Laboratories, Inc. | Pond 13 | 13I0318-01 | Water | Water | 09/04/2013 11:15:00 | 09/09/2013 10:23:00 | 09/09/2013 15:43:26 | AI30618 | Alkalinity 2320B | SM2320B | General Preparation | Bicarbonate Alkalinity as CaCO3 | NA | FALSE | FALSE | 130 | 0.050 | 5.0 | mg/l | FALSE | NA | 1 |  |  |  |  | CEF | [16 empty] | 10
Lehigh Southwest Cement Company | Permanente Creek Selenium Impact Study | [none] | Alpha Analytical Laboratories, Inc. | Pond 13 | 13I0318-01 | Water | Water | 09/04/2013 11:15:00 | 09/09/2013 10:23:00 | 09/09/2013 15:43:26 | AI30618 | Alkalinity 2320B | SM2320B | General Preparation | Carbonate Alkalinity as CaCO3 | NA | FALSE | FALSE | ND | 0.050 | 5.0 | mg/l | FALSE | NA | 1 |  |  |  |  | CEF | [16 empty] | 10
Lehigh Southwest Cement Company | Permanente Creek Selenium Impact Study | [none] | Alpha Analytical Laboratories, Inc. | Pond 13 | 13I0318-01 | Water | Water | 09/04/2013 11:15:00 | 09/09/2013 10:23:00 | 09/09/2013 15:43:26 | AI30618 | Alkalinity 2320B | SM2320B | General Preparation | Hydroxide Alkalinity as CaCO3 | NA | FALSE | FALSE | ND | 0.050 | 5.0 | mg/l | FALSE | NA | 1 |  |  |  |  | CEF | [16 empty] | 10
Lehigh Southwest Cement Company | Permanente Creek Selenium Impact Study | [none] | Alpha Analytical Laboratories, Inc. | Pond 13 | 13I0318-01 | Water | Water | 09/04/2013 11:15:00 | 09/09/2013 10:23:00 | 09/09/2013 15:43:26 | AI30618 | Alkalinity 2320B | SM2320B | General Preparation | Total Alkalinity as CaCO3 | NA | FALSE | FALSE | 130 | 0.050 | 5.0 | mg/l | FALSE | NA | 1 |  |  |  |  | CEF | [16 empty] | 10
Lehigh Southwest Cement Company | Permanente Creek Selenium Impact Study | [none] | Alpha Analytical Laboratories, Inc. | Pond 13 | 13I0318-01 | Water | Water | 09/04/2013 11:15:00 | 09/11/2013 11:24:00 | 09/12/2013 14:34:00 | AI31143 | Hardness Calc SM2340B | SM2340B | Metals Digest | Hardness, Total | NA | FALSE | FALSE | 530 | 1 | 5 | mg/l | FALSE | NA | 1 |  |  |  |  | MAM | [16 empty] | 40
Lehigh Southwest Cement Company | Permanente Creek Selenium Impact Study | [none] | Alpha Analytical Laboratories, Inc. | Pond 13 | 13I0318-01 | Water | Water | 09/04/2013 11:15:00 | 09/09/2013 11:00:00 | 09/10/2013 11:58:09 | AI30923 | Solids, TSS-SM2540D | SM2540D | General Preparation | Total Suspended Solids | NA | FALSE | FALSE | ND | 0.30 | 1.0 | mg/l | FALSE | NA | 1 |  |  |  |  | AEA | [16 empty] | 1
Lehigh Southwest Cement Company | Permanente Creek Selenium Impact Study | [none] | Alpha Analytical Laboratories, Inc. | Pond 13 | 13I0318-01 | Water | Water | 09/04/2013 11:15:00 | 09/10/2013 09:25:00 | 09/11/2013 10:18:00 | AI30615 | TOC-SM5310C DBP | SM5310C | General Prep | Total Organic Carbon | NA | FALSE | FALSE | 5.87 | 0.100 | 0.300 | mg/l | FALSE | NA | 1 |  |  |  |  | RLB | [16 empty] | 80
Lehigh Southwest Cement Company | Permanente Creek Selenium Impact Study | [none] | Alpha Analytical Laboratories, Inc. | Pond 14 | 13I0318-02 | Water | Water | 09/04/2013 12:05:00 | 09/11/2013 11:24:00 | 09/12/2013 14:39:06 | AI31143 | Ca Total ICP 200.7 | EPA 200.7 | Metals Digest | Calcium | 7440-70-2 | FALSE | FALSE | 140 | 0.010 | 1.0 | mg/l | FALSE | NA | 1 |  |  |  |  | MAM | [16 empty] | 80
Lehigh Southwest Cement Company | Permanente Creek Selenium Impact Study | [none] | Alpha Analytical Laboratories, Inc. | Pond 14 | 13I0318-02 | Water | Water | 09/04/2013 12:05:00 | 09/11/2013 11:24:00 | 09/12/2013 14:39:06 | AI31143 | Mg Total ICP 200.7 | EPA 200.7 | Metals Digest | Magnesium | 7439-95-4 | FALSE | FALSE | 62 | 0.0080 | 1.0 | mg/l | FALSE | NA | 1 |  |  |  |  | MAM | [16 empty] | 140
Lehigh Southwest Cement Company | Permanente Creek Selenium Impact Study | [none] | Alpha Analytical Laboratories, Inc. | Pond 14 | 13I0318-02 | Water | Water | 09/04/2013 12:05:00 | 09/12/2013 16:53:00 | 09/13/2013 05:43:36 | AI31250 | Sulfate 300.0 | EPA 300.0 | General Preparation | Sulfate as SO4 | 14808-79-8 | FALSE | FALSE | 430 | 0.90 | 5.0 | mg/l | FALSE | NA | 10 |  |  |  |  | MAP | [16 empty] | 1
Lehigh Southwest Cement Company | Permanente Creek Selenium Impact Study | [none] | Alpha Analytical Laboratories, Inc. | Pond 14 | 13I0318-02 | Water | Water | 09/04/2013 12:05:00 | 09/05/2013 12:30:00 | 09/12/2013 15:00:00 | AI30429 | Chlorophyll-A | SM10200H | General Preparation | Chlorophyll-a | NA | FALSE | FALSE | 0.029 | 0.00050 | 0.010 | mg/l | FALSE | NA | 10 |  |  |  |  | EV | [16 empty] | 1
Lehigh Southwest Cement Company | Permanente Creek Selenium Impact Study | [none] | Alpha Analytical Laboratories, Inc. | Pond 14 | 13I0318-02 | Water | Water | 09/04/2013 12:05:00 | 09/09/2013 10:23:00 | 09/09/2013 15:43:26 | AI30618 | Alkalinity 2320B | SM2320B | General Preparation | Bicarbonate Alkalinity as CaCO3 | NA | FALSE | FALSE | 240 | 0.050 | 5.0 | mg/l | FALSE | NA | 1 |  |  |  |  | CEF | [16 empty] | 10
Lehigh Southwest Cement Company | Permanente Creek Selenium Impact Study | [none] | Alpha Analytical Laboratories, Inc. | Pond 14 | 13I0318-02 | Water | Water | 09/04/2013 12:05:00 | 09/09/2013 10:23:00 | 09/09/2013 15:43:26 | AI30618 | Alkalinity 2320B | SM2320B | General Preparation | Carbonate Alkalinity as CaCO3 | NA | FALSE | FALSE | ND | 0.050 | 5.0 | mg/l | FALSE | NA | 1 |  |  |  |  | CEF | [16 empty] | 10
Lehigh Southwest Cement Company | Permanente Creek Selenium Impact Study | [none] | Alpha Analytical Laboratories, Inc. | Pond 14 | 13I0318-02 | Water | Water | 09/04/2013 12:05:00 | 09/09/2013 10:23:00 | 09/09/2013 15:43:26 | AI30618 | Alkalinity 2320B | SM2320B | General Preparation | Hydroxide Alkalinity as CaCO3 | NA | FALSE | FALSE | ND | 0.050 | 5.0 | mg/l | FALSE | NA | 1 |  |  |  |  | CEF | [16 empty] | 10
Lehigh Southwest Cement Company | Permanente Creek Selenium Impact Study | [none] | Alpha Analytical Laboratories, Inc. | Pond 14 | 13I0318-02 | Water | Water | 09/04/2013 12:05:00 | 09/09/2013 10:23:00 | 09/09/2013 15:43:26 | AI30618 | Alkalinity 2320B | SM2320B | General Preparation | Total Alkalinity as CaCO3 | NA | FALSE | FALSE | 240 | 0.050 | 5.0 | mg/l | FALSE | NA | 1 |  |  |  |  | CEF | [16 empty] | 10
Lehigh Southwest Cement Company | Permanente Creek Selenium Impact Study | [none] | Alpha Analytical Laboratories, Inc. | Pond 14 | 13I0318-02 | Water | Water | 09/04/2013 12:05:00 | 09/11/2013 11:24:00 | 09/12/2013 14:39:06 | AI31143 | Hardness Calc SM2340B | SM2340B | Metals Digest | Hardness, Total | NA | FALSE | FALSE | 602 | 1 | 5 | mg/l | FALSE | NA | 1 |  |  |  |  | MAM | [16 empty] | 40
Lehigh Southwest Cement Company | Permanente Creek Selenium Impact Study | [none] | Alpha Analytical Laboratories, Inc. | Pond 14 | 13I0318-02 | Water | Water | 09/04/2013 12:05:00 | 09/09/2013 11:00:00 | 09/10/2013 11:58:09 | AI30923 | Solids, TSS-SM2540D | SM2540D | General Preparation | Total Suspended Solids | NA | FALSE | FALSE | 1.7 | 0.30 | 1.0 | mg/l | FALSE | NA | 1 |  |  |  |  | AEA | [16 empty] | 1
Lehigh Southwest Cement Company | Permanente Creek Selenium Impact Study | [none] | Alpha Analytical Laboratories, Inc. | Pond 14 | 13I0318-02 | Water | Water | 09/04/2013 12:05:00 | 09/10/2013 09:25:00 | 09/11/2013 10:33:00 | AI30615 | TOC-SM5310C DBP | SM5310C | General Prep | Total Organic Carbon | NA | FALSE | FALSE | 6.33 | 0.100 | 0.300 | mg/l | FALSE | NA | 1 |  |  |  |  | RLB | [16 empty] | 80
Lehigh Southwest Cement Company | Permanente Creek Selenium Impact Study | [none] | Alpha Analytical Laboratories, Inc. | PER080 | 13I0320-01 | Water | Water | 09/04/2013 13:47:00 | 09/16/2013 15:16:00 | 09/16/2013 17:32:00 | AI31649 | Ca Total ICP 200.7 | EPA 200.7 | EPA 200 Series | Calcium | 7440-70-2 | FALSE | FALSE | 69 | 0.010 | 1.0 | mg/l | FALSE | NA | 1 |  |  |  |  | MAM | [16 empty] | 80
Lehigh Southwest Cement Company | Permanente Creek Selenium Impact Study | [none] | Alpha Analytical Laboratories, Inc. | PER080 | 13I0320-01 | Water | Water | 09/04/2013 13:47:00 | 09/16/2013 15:16:00 | 09/16/2013 17:32:00 | AI31649 | Mg Total ICP 200.7 | EPA 200.7 | EPA 200 Series | Magnesium | 7439-95-4 | FALSE | FALSE | 48 | 0.0080 | 1.0 | mg/l | FALSE | NA | 1 |  |  |  |  | MAM | [16 empty] | 140
Lehigh Southwest Cement Company | Permanente Creek Selenium Impact Study | [none] | Alpha Analytical Laboratories, Inc. | PER080 | 13I0320-01 | Water | Water | 09/04/2013 13:47:00 | 09/12/2013 16:53:00 | 09/13/2013 05:58:42 | AI31250 | Sulfate 300.0 | EPA 300.0 | General Preparation | Sulfate as SO4 | 14808-79-8 | FALSE | FALSE | 41 | 0.45 | 2.5 | mg/l | FALSE | NA | 5 |  |  |  |  | MAP | [16 empty] | 1
Lehigh Southwest Cement Company | Permanente Creek Selenium Impact Study | [none] | Alpha Analytical Laboratories, Inc. | PER080 | 13I0320-01 | Water | Water | 09/04/2013 13:47:00 | 09/05/2013 12:30:00 | 09/12/2013 15:00:00 | AI30429 | Chlorophyll-A | SM10200H | General Preparation | Chlorophyll-a | NA | FALSE | FALSE | ND | 0.000050 | 0.010 | mg/l | FALSE | NA | 1 |  |  |  |  | EV | [16 empty] | 1
Lehigh Southwest Cement Company | Permanente Creek Selenium Impact Study | [none] | Alpha Analytical Laboratories, Inc. | PER080 | 13I0320-01 | Water | Water | 09/04/2013 13:47:00 | 09/09/2013 10:23:00 | 09/09/2013 15:43:26 | AI30618 | Alkalinity 2320B | SM2320B | General Preparation | Bicarbonate Alkalinity as CaCO3 | NA | FALSE | FALSE | 340 | 0.050 | 5.0 | mg/l | FALSE | NA | 1 |  |  |  |  | CEF | [16 empty] | 10
Lehigh Southwest Cement Company | Permanente Creek Selenium Impact Study | [none] | Alpha Analytical Laboratories, Inc. | PER080 | 13I0320-01 | Water | Water | 09/04/2013 13:47:00 | 09/09/2013 10:23:00 | 09/09/2013 15:43:26 | AI30618 | Alkalinity 2320B | SM2320B | General Preparation | Carbonate Alkalinity as CaCO3 | NA | FALSE | FALSE | ND | 0.050 | 5.0 | mg/l | FALSE | NA | 1 |  |  |  |  | CEF | [16 empty] | 10
Lehigh Southwest Cement Company | Permanente Creek Selenium Impact Study | [none] | Alpha Analytical Laboratories, Inc. | PER080 | 13I0320-01 | Water | Water | 09/04/2013 13:47:00 | 09/09/2013 10:23:00 | 09/09/2013 15:43:26 | AI30618 | Alkalinity 2320B | SM2320B | General Preparation | Hydroxide Alkalinity as CaCO3 | NA | FALSE | FALSE | ND | 0.050 | 5.0 | mg/l | FALSE | NA | 1 |  |  |  |  | CEF | [16 empty] | 10
Lehigh Southwest Cement Company | Permanente Creek Selenium Impact Study | [none] | Alpha Analytical Laboratories, Inc. | PER080 | 13I0320-01 | Water | Water | 09/04/2013 13:47:00 | 09/09/2013 10:23:00 | 09/09/2013 15:43:26 | AI30618 | Alkalinity 2320B | SM2320B | General Preparation | Total Alkalinity as CaCO3 | NA | FALSE | FALSE | 340 | 0.050 | 5.0 | mg/l | FALSE | NA | 1 |  |  |  |  | CEF | [16 empty] | 10
Lehigh Southwest Cement Company | Permanente Creek Selenium Impact Study | [none] | Alpha Analytical Laboratories, Inc. | PER080 | 13I0320-01 | Water | Water | 09/04/2013 13:47:00 | 09/16/2013 15:16:00 | 09/16/2013 17:32:00 | AI31649 | Hardness Calc SM2340B | SM2340B | EPA 200 Series | Hardness, Total | NA | FALSE | FALSE | 371 | 1 | 5 | mg/l | FALSE | NA | 1 |  |  |  |  | MAM | [16 empty] | 40
Lehigh Southwest Cement Company | Permanente Creek Selenium Impact Study | [none] | Alpha Analytical Laboratories, Inc. | PER080 | 13I0320-01 | Water | Water | 09/04/2013 13:47:00 | 09/09/2013 11:00:00 | 09/10/2013 11:58:09 | AI30923 | Solids, TSS-SM2540D | SM2540D | General Preparation | Total Suspended Solids | NA | FALSE | FALSE | 8.8 | 0.30 | 1.0 | mg/l | FALSE | NA | 1 |  |  |  |  | AEA | [16 empty] | 1
Lehigh Southwest Cement Company | Permanente Creek Selenium Impact Study | [none] | Alpha Analytical Laboratories, Inc. | PER080 | 13I0320-01 | Water | Water | 09/04/2013 13:47:00 | 09/10/2013 09:25:00 | 09/11/2013 07:14:00 | AI30615 | TOC-SM5310C DBP | SM5310C | General Prep | Total Organic Carbon | NA | FALSE | FALSE | 2.18 | 0.100 | 0.300 | mg/l | FALSE | NA | 1 |  |  |  |  | RLB | [16 empty] | 80
Lehigh Southwest Cement Company | Permanente Creek Selenium Impact Study | [none] | Alpha Analytical Laboratories, Inc. | PER010 | 13I0320-02 | Water | Water | 09/04/2013 14:57:00 | 09/16/2013 15:16:00 | 09/16/2013 17:37:11 | AI31649 | Ca Total ICP 200.7 | EPA 200.7 | EPA 200 Series | Calcium | 7440-70-2 | FALSE | FALSE | 64 | 0.010 | 1.0 | mg/l | FALSE | NA | 1 |  |  |  |  | MAM | [16 empty] | 80
Lehigh Southwest Cement Company | Permanente Creek Selenium Impact Study | [none] | Alpha Analytical Laboratories, Inc. | PER010 | 13I0320-02 | Water | Water | 09/04/2013 14:57:00 | 09/16/2013 15:16:00 | 09/16/2013 17:37:11 | AI31649 | Mg Total ICP 200.7 | EPA 200.7 | EPA 200 Series | Magnesium | 7439-95-4 | FALSE | FALSE | 48 | 0.0080 | 1.0 | mg/l | FALSE | NA | 1 |  |  |  |  | MAM | [16 empty] | 140
Lehigh Southwest Cement Company | Permanente Creek Selenium Impact Study | [none] | Alpha Analytical Laboratories, Inc. | PER010 | 13I0320-02 | Water | Water | 09/04/2013 14:57:00 | 09/12/2013 16:53:00 | 09/13/2013 06:13:47 | AI31250 | Sulfate 300.0 | EPA 300.0 | General Preparation | Sulfate as SO4 | 14808-79-8 | FALSE | FALSE | 130 | 0.45 | 2.5 | mg/l | FALSE | NA | 5 |  |  |  |  | MAP | [16 empty] | 1
Lehigh Southwest Cement Company | Permanente Creek Selenium Impact Study | [none] | Alpha Analytical Laboratories, Inc. | PER010 | 13I0320-02 | Water | Water | 09/04/2013 14:57:00 | 09/05/2013 12:30:00 | 09/12/2013 15:00:00 | AI30429 | Chlorophyll-A | SM10200H | General Preparation | Chlorophyll-a | NA | FALSE | FALSE | 0.12 | 0.0012 | 0.010 | mg/l | FALSE | NA | 25 |  |  |  |  | EV | [16 empty] | 1
Lehigh Southwest Cement Company | Permanente Creek Selenium Impact Study | [none] | Alpha Analytical Laboratories, Inc. | PER010 | 13I0320-02 | Water | Water | 09/04/2013 14:57:00 | 09/09/2013 10:23:00 | 09/09/2013 15:43:26 | AI30618 | Alkalinity 2320B | SM2320B | General Preparation | Bicarbonate Alkalinity as CaCO3 | NA | FALSE | FALSE | 260 | 0.050 | 5.0 | mg/l | FALSE | NA | 1 |  |  |  |  | CEF | [16 empty] | 10
Lehigh Southwest Cement Company | Permanente Creek Selenium Impact Study | [none] | Alpha Analytical Laboratories, Inc. | PER010 | 13I0320-02 | Water | Water | 09/04/2013 14:57:00 | 09/09/2013 10:23:00 | 09/09/2013 15:43:26 | AI30618 | Alkalinity 2320B | SM2320B | General Preparation | Carbonate Alkalinity as CaCO3 | NA | FALSE | FALSE | 10 | 0.050 | 5.0 | mg/l | FALSE | NA | 1 |  |  |  |  | CEF | [16 empty] | 10
Lehigh Southwest Cement Company | Permanente Creek Selenium Impact Study | [none] | Alpha Analytical Laboratories, Inc. | PER010 | 13I0320-02 | Water | Water | 09/04/2013 14:57:00 | 09/09/2013 10:23:00 | 09/09/2013 15:43:26 | AI30618 | Alkalinity 2320B | SM2320B | General Preparation | Hydroxide Alkalinity as CaCO3 | NA | FALSE | FALSE | ND | 0.050 | 5.0 | mg/l | FALSE | NA | 1 |  |  |  |  | CEF | [16 empty] | 10
Lehigh Southwest Cement Company | Permanente Creek Selenium Impact Study | [none] | Alpha Analytical Laboratories, Inc. | PER010 | 13I0320-02 | Water | Water | 09/04/2013 14:57:00 | 09/09/2013 10:23:00 | 09/09/2013 15:43:26 | AI30618 | Alkalinity 2320B | SM2320B | General Preparation | Total Alkalinity as CaCO3 | NA | FALSE | FALSE | 260 | 0.050 | 5.0 | mg/l | FALSE | NA | 1 |  |  |  |  | CEF | [16 empty] | 10
Lehigh Southwest Cement Company | Permanente Creek Selenium Impact Study | [none] | Alpha Analytical Laboratories, Inc. | PER010 | 13I0320-02 | Water | Water | 09/04/2013 14:57:00 | 09/16/2013 15:16:00 | 09/16/2013 17:37:11 | AI31649 | Hardness Calc SM2340B | SM2340B | EPA 200 Series | Hardness, Total | NA | FALSE | FALSE | 359 | 1 | 5 | mg/l | FALSE | NA | 1 |  |  |  |  | MAM | [16 empty] | 40
Lehigh Southwest Cement Company | Permanente Creek Selenium Impact Study | [none] | Alpha Analytical Laboratories, Inc. | PER010 | 13I0320-02 | Water | Water | 09/04/2013 14:57:00 | 09/09/2013 11:00:00 | 09/10/2013 11:58:09 | AI30923 | Solids, TSS-SM2540D | SM2540D | General Preparation | Total Suspended Solids | NA | FALSE | FALSE | 4.0 | 0.30 | 1.0 | mg/l | FALSE | NA | 1 |  |  |  |  | AEA | [16 empty] | 1
Lehigh Southwest Cement Company | Permanente Creek Selenium Impact Study | [none] | Alpha Analytical Laboratories, Inc. | PER010 | 13I0320-02 | Water | Water | 09/04/2013 14:57:00 | 09/10/2013 09:25:00 | 09/11/2013 07:41:00 | AI30615 | TOC-SM5310C DBP | SM5310C | General Prep | Total Organic Carbon | NA | FALSE | FALSE | 4.85 | 0.100 | 0.300 | mg/l | FALSE | NA | 1 |  |  |  |  | RLB | [16 empty] | 80
Lehigh Southwest Cement Company | Permanente Creek Selenium Impact Study | [none] | Alpha Analytical Laboratories, Inc. | STE020 | 13I0320-03 | Water | Water | 09/04/2013 15:44:00 | 09/16/2013 15:16:00 | 09/16/2013 17:42:23 | AI31649 | Ca Total ICP 200.7 | EPA 200.7 | EPA 200 Series | Calcium | 7440-70-2 | FALSE | FALSE | 92 | 0.010 | 1.0 | mg/l | FALSE | NA | 1 |  |  |  |  | MAM | [16 empty] | 80
Lehigh Southwest Cement Company | Permanente Creek Selenium Impact Study | [none] | Alpha Analytical Laboratories, Inc. | STE020 | 13I0320-03 | Water | Water | 09/04/2013 15:44:00 | 09/16/2013 15:16:00 | 09/16/2013 17:42:23 | AI31649 | Mg Total ICP 200.7 | EPA 200.7 | EPA 200 Series | Magnesium | 7439-95-4 | FALSE | FALSE | 39 | 0.0080 | 1.0 | mg/l | FALSE | NA | 1 |  |  |  |  | MAM | [16 empty] | 140
Lehigh Southwest Cement Company | Permanente Creek Selenium Impact Study | [none] | Alpha Analytical Laboratories, Inc. | STE020 | 13I0320-03 | Water | Water | 09/04/2013 15:44:00 | 09/12/2013 16:53:00 | 09/13/2013 06:28:52 | AI31250 | Sulfate 300.0 | EPA 300.0 | General Preparation | Sulfate as SO4 | 14808-79-8 | FALSE | FALSE | 100 | 0.45 | 2.5 | mg/l | FALSE | NA | 5 |  |  |  |  | MAP | [16 empty] | 1
Lehigh Southwest Cement Company | Permanente Creek Selenium Impact Study | [none] | Alpha Analytical Laboratories, Inc. | STE020 | 13I0320-03 | Water | Water | 09/04/2013 15:44:00 | 09/05/2013 12:30:00 | 09/12/2013 15:00:00 | AI30429 | Chlorophyll-A | SM10200H | General Preparation | Chlorophyll-a | NA | FALSE | FALSE | ND | 0.000050 | 0.010 | mg/l | FALSE | NA | 1 |  |  |  |  | EV | [16 empty] | 1
Lehigh Southwest Cement Company | Permanente Creek Selenium Impact Study | [none] | Alpha Analytical Laboratories, Inc. | STE020 | 13I0320-03 | Water | Water | 09/04/2013 15:44:00 | 09/09/2013 10:23:00 | 09/09/2013 15:43:26 | AI30618 | Alkalinity 2320B | SM2320B | General Preparation | Bicarbonate Alkalinity as CaCO3 | NA | FALSE | FALSE | 320 | 0.050 | 5.0 | mg/l | FALSE | NA | 1 |  |  |  |  | CEF | [16 empty] | 10
Lehigh Southwest Cement Company | Permanente Creek Selenium Impact Study | [none] | Alpha Analytical Laboratories, Inc. | STE020 | 13I0320-03 | Water | Water | 09/04/2013 15:44:00 | 09/09/2013 10:23:00 | 09/09/2013 15:43:26 | AI30618 | Alkalinity 2320B | SM2320B | General Preparation | Carbonate Alkalinity as CaCO3 | NA | FALSE | FALSE | ND | 0.050 | 5.0 | mg/l | FALSE | NA | 1 |  |  |  |  | CEF | [16 empty] | 10
Lehigh Southwest Cement Company | Permanente Creek Selenium Impact Study | [none] | Alpha Analytical Laboratories, Inc. | STE020 | 13I0320-03 | Water | Water | 09/04/2013 15:44:00 | 09/09/2013 10:23:00 | 09/09/2013 15:43:26 | AI30618 | Alkalinity 2320B | SM2320B | General Preparation | Hydroxide Alkalinity as CaCO3 | NA | FALSE | FALSE | ND | 0.050 | 5.0 | mg/l | FALSE | NA | 1 |  |  |  |  | CEF | [16 empty] | 10
Lehigh Southwest Cement Company | Permanente Creek Selenium Impact Study | [none] | Alpha Analytical Laboratories, Inc. | STE020 | 13I0320-03 | Water | Water | 09/04/2013 15:44:00 | 09/09/2013 10:23:00 | 09/09/2013 15:43:26 | AI30618 | Alkalinity 2320B | SM2320B | General Preparation | Total Alkalinity as CaCO3 | NA | FALSE | FALSE | 320 | 0.050 | 5.0 | mg/l | FALSE | NA | 1 |  |  |  |  | CEF | [16 empty] | 10
Lehigh Southwest Cement Company | Permanente Creek Selenium Impact Study | [none] | Alpha Analytical Laboratories, Inc. | STE020 | 13I0320-03 | Water | Water | 09/04/2013 15:44:00 | 09/16/2013 15:16:00 | 09/16/2013 17:42:23 | AI31649 | Hardness Calc SM2340B | SM2340B | EPA 200 Series | Hardness, Total | NA | FALSE | FALSE | 390 | 1 | 5 | mg/l | FALSE | NA | 1 |  |  |  |  | MAM | [16 empty] | 40
Lehigh Southwest Cement Company | Permanente Creek Selenium Impact Study | [none] | Alpha Analytical Laboratories, Inc. | STE020 | 13I0320-03 | Water | Water | 09/04/2013 15:44:00 | 09/09/2013 11:00:00 | 09/10/2013 11:58:09 | AI30923 | Solids, TSS-SM2540D | SM2540D | General Preparation | Total Suspended Solids | NA | FALSE | FALSE | 3.6 | 0.30 | 1.0 | mg/l | FALSE | NA | 1 |  |  |  |  | AEA | [16 empty] | 1
Lehigh Southwest Cement Company | Permanente Creek Selenium Impact Study | [none] | Alpha Analytical Laboratories, Inc. | STE020 | 13I0320-03 | Water | Water | 09/04/2013 15:44:00 | 09/10/2013 09:25:00 | 09/11/2013 10:47:00 | AI30615 | TOC-SM5310C DBP | SM5310C | General Prep | Total Organic Carbon | NA | FALSE | FALSE | 1.38 | 0.100 | 0.300 | mg/l | FALSE | NA | 1 |  |  |  |  | RLB | [16 empty] | 80
Lehigh Southwest Cement Company | Permanente Creek Selenium Impact Study | [none] | Alpha Analytical Laboratories, Inc. | STE010 | 13I0320-04 | Water | Water | 09/04/2013 16:25:00 | 09/16/2013 15:16:00 | 09/16/2013 17:47:27 | AI31649 | Ca Total ICP 200.7 | EPA 200.7 | EPA 200 Series | Calcium | 7440-70-2 | FALSE | FALSE | 110 | 0.010 | 1.0 | mg/l | FALSE | NA | 1 |  |  |  |  | MAM | [16 empty] | 80
Lehigh Southwest Cement Company | Permanente Creek Selenium Impact Study | [none] | Alpha Analytical Laboratories, Inc. | STE010 | 13I0320-04 | Water | Water | 09/04/2013 16:25:00 | 09/16/2013 15:16:00 | 09/16/2013 17:47:27 | AI31649 | Mg Total ICP 200.7 | EPA 200.7 | EPA 200 Series | Magnesium | 7439-95-4 | FALSE | FALSE | 50 | 0.0080 | 1.0 | mg/l | FALSE | NA | 1 |  |  |  |  | MAM | [16 empty] | 140
Lehigh Southwest Cement Company | Permanente Creek Selenium Impact Study | [none] | Alpha Analytical Laboratories, Inc. | STE010 | 13I0320-04 | Water | Water | 09/04/2013 16:25:00 | 09/12/2013 16:53:00 | 09/13/2013 06:43:57 | AI31250 | Sulfate 300.0 | EPA 300.0 | General Preparation | Sulfate as SO4 | 14808-79-8 | FALSE | FALSE | 120 | 0.90 | 5.0 | mg/l | FALSE | NA | 10 |  |  |  |  | MAP | [16 empty] | 1
Lehigh Southwest Cement Company | Permanente Creek Selenium Impact Study | [none] | Alpha Analytical Laboratories, Inc. | STE010 | 13I0320-04 | Water | Water | 09/04/2013 16:25:00 | 09/05/2013 12:30:00 | 09/12/2013 15:00:00 | AI30429 | Chlorophyll-A | SM10200H | General Preparation | Chlorophyll-a | NA | FALSE | FALSE | 0.019 | 0.00050 | 0.010 | mg/l | FALSE | NA | 10 |  |  |  |  | EV | [16 empty] | 1
Lehigh Southwest Cement Company | Permanente Creek Selenium Impact Study | [none] | Alpha Analytical Laboratories, Inc. | STE010 | 13I0320-04 | Water | Water | 09/04/2013 16:25:00 | 09/09/2013 10:23:00 | 09/09/2013 15:43:26 | AI30618 | Alkalinity 2320B | SM2320B | General Preparation | Bicarbonate Alkalinity as CaCO3 | NA | FALSE | FALSE | 360 | 0.050 | 5.0 | mg/l | FALSE | NA | 1 |  |  |  |  | CEF | [16 empty] | 10
Lehigh Southwest Cement Company | Permanente Creek Selenium Impact Study | [none] | Alpha Analytical Laboratories, Inc. | STE010 | 13I0320-04 | Water | Water | 09/04/2013 16:25:00 | 09/09/2013 10:23:00 | 09/09/2013 15:43:26 | AI30618 | Alkalinity 2320B | SM2320B | General Preparation | Carbonate Alkalinity as CaCO3 | NA | FALSE | FALSE | ND | 0.050 | 5.0 | mg/l | FALSE | NA | 1 |  |  |  |  | CEF | [16 empty] | 10
Lehigh Southwest Cement Company | Permanente Creek Selenium Impact Study | [none] | Alpha Analytical Laboratories, Inc. | STE010 | 13I0320-04 | Water | Water | 09/04/2013 16:25:00 | 09/09/2013 10:23:00 | 09/09/2013 15:43:26 | AI30618 | Alkalinity 2320B | SM2320B | General Preparation | Hydroxide Alkalinity as CaCO3 | NA | FALSE | FALSE | ND | 0.050 | 5.0 | mg/l | FALSE | NA | 1 |  |  |  |  | CEF | [16 empty] | 10
Lehigh Southwest Cement Company | Permanente Creek Selenium Impact Study | [none] | Alpha Analytical Laboratories, Inc. | STE010 | 13I0320-04 | Water | Water | 09/04/2013 16:25:00 | 09/09/2013 10:23:00 | 09/09/2013 15:43:26 | AI30618 | Alkalinity 2320B | SM2320B | General Preparation | Total Alkalinity as CaCO3 | NA | FALSE | FALSE | 360 | 0.050 | 5.0 | mg/l | FALSE | NA | 1 |  |  |  |  | CEF | [16 empty] | 10
Lehigh Southwest Cement Company | Permanente Creek Selenium Impact Study | [none] | Alpha Analytical Laboratories, Inc. | STE010 | 13I0320-04 | Water | Water | 09/04/2013 16:25:00 | 09/16/2013 15:16:00 | 09/16/2013 17:47:27 | AI31649 | Hardness Calc SM2340B | SM2340B | EPA 200 Series | Hardness, Total | NA | FALSE | FALSE | 489 | 1 | 5 | mg/l | FALSE | NA | 1 |  |  |  |  | MAM | [16 empty] | 40
Lehigh Southwest Cement Company | Permanente Creek Selenium Impact Study | [none] | Alpha Analytical Laboratories, Inc. | STE010 | 13I0320-04 | Water | Water | 09/04/2013 16:25:00 | 09/09/2013 11:00:00 | 09/10/2013 11:58:09 | AI30923 | Solids, TSS-SM2540D | SM2540D | General Preparation | Total Suspended Solids | NA | FALSE | FALSE | 2800 | 0.30 | 1.0 | mg/l | FALSE | NA | 1 |  |  |  |  | AEA | [16 empty] | 1
Lehigh Southwest Cement Company | Permanente Creek Selenium Impact Study | [none] | Alpha Analytical Laboratories, Inc. | STE010 | 13I0320-04 | Water | Water | 09/04/2013 16:25:00 | 09/10/2013 09:25:00 | 09/11/2013 11:02:00 | AI30615 | TOC-SM5310C DBP | SM5310C | General Prep | Total Organic Carbon | NA | FALSE | FALSE | 3.18 | 0.100 | 0.300 | mg/l | FALSE | NA | 1 |  |  |  |  | RLB | [16 empty] | 80
Lehigh Southwest Cement Company | Permanente Creek Selenium Impact Study | [none] | Alpha Analytical Laboratories, Inc. | WVC | 13I0684-01 | Soil | Soil | 09/04/2013 10:55:00 | 09/19/2013 15:31:00 | 09/20/2013 03:58:40 | AI31962 | Sulfate 300.0 Soil | EPA 300.0 | General Preparation | Sulfate as SO4 | 14808-79-8 | FALSE | FALSE | 17 | 0.50 | 5.0 | mg/kg | FALSE | Wet | 1 |  |  |  |  | MAP | [16 empty] | 1
Lehigh Southwest Cement Company | Permanente Creek Selenium Impact Study | [none] | Alpha Analytical Laboratories, Inc. | Pond 13 | 13I0684-02 | Soil | Soil | 09/04/2013 10:30:00 | 09/19/2013 15:31:00 | 09/20/2013 05:14:06 | AI31962 | Sulfate 300.0 Soil | EPA 300.0 | General Preparation | Sulfate as SO4 | 14808-79-8 | FALSE | FALSE | 1600 | 2.5 | 25 | mg/kg | FALSE | Wet | 5 |  |  |  |  | MAP | [16 empty] | 1
Lehigh Southwest Cement Company | Permanente Creek Selenium Impact Study | [none] | Alpha Analytical Laboratories, Inc. | FD- Pond 13 | 13I0684-03 | Soil | Soil | 09/04/2013 10:30:00 | 09/19/2013 15:31:00 | 09/20/2013 05:29:11 | AI31962 | Sulfate 300.0 Soil | EPA 300.0 | General Preparation | Sulfate as SO4 | 14808-79-8 | FALSE | FALSE | 1200 | 2.5 | 25 | mg/kg | FALSE | Wet | 5 |  |  |  |  | MAP | [16 empty] | 1
Lehigh Southwest Cement Company | Permanente Creek Selenium Impact Study | [none] | Alpha Analytical Laboratories, Inc. | Pond 14 | 13I0684-04 | Soil | Soil | 09/04/2013 12:05:00 | 09/19/2013 15:31:00 | 09/20/2013 05:44:16 | AI31962 | Sulfate 300.0 Soil | EPA 300.0 | General Preparation | Sulfate as SO4 | 14808-79-8 | FALSE | FALSE | 1900 | 2.5 | 25 | mg/kg | FALSE | Wet | 5 |  |  |  |  | MAP | [16 empty] | 1
Lehigh Southwest Cement Company | Permanente Creek Selenium Impact Study | [none] | Alpha Analytical Laboratories, Inc. | FD- Pond 14 | 13I0684-05 | Soil | Soil | 09/04/2013 12:05:00 | 09/19/2013 15:31:00 | 09/20/2013 05:59:21 | AI31962 | Sulfate 300.0 Soil | EPA 300.0 | General Preparation | Sulfate as SO4 | 14808-79-8 | FALSE | FALSE | 1200 | 2.5 | 25 | mg/kg | FALSE | Wet | 5 |  |  |  |  | MAP | [16 empty] | 1
Lehigh Southwest Cement Company | Permanente Creek Selenium Impact Study | [none] | Alpha Analytical Laboratories, Inc. | PER060 | 13I0684-06 | Soil | Soil | 09/04/2013 14:10:00 | 09/19/2013 15:31:00 | 09/20/2013 06:44:36 | AI31962 | Sulfate 300.0 Soil | EPA 300.0 | General Preparation | Sulfate as SO4 | 14808-79-8 | FALSE | FALSE | 220 | 2.5 | 25 | mg/kg | FALSE | Wet | 5 |  |  |  |  | MAP | [16 empty] | 1
Lehigh Southwest Cement Company | Permanente Creek Selenium Impact Study | [none] | Alpha Analytical Laboratories, Inc. | PER045 | 13I0684-07 | Soil | Soil | 09/04/2013 14:50:00 | 09/19/2013 15:31:00 | 09/20/2013 06:59:42 | AI31962 | Sulfate 300.0 Soil | EPA 300.0 | General Preparation | Sulfate as SO4 | 14808-79-8 | FALSE | FALSE | 60 | 2.5 | 25 | mg/kg | FALSE | Wet | 5 |  |  |  |  | MAP | [16 empty] | 1
Lehigh Southwest Cement Company | Permanente Creek Selenium Impact Study | [none] | Alpha Analytical Laboratories, Inc. | PER035 | 13I0684-08 | Soil | Soil | 09/04/2013 15:10:00 | 09/19/2013 15:31:00 | 09/20/2013 07:14:47 | AI31962 | Sulfate 300.0 Soil | EPA 300.0 | General Preparation | Sulfate as SO4 | 14808-79-8 | FALSE | FALSE | 87 | 2.5 | 25 | mg/kg | FALSE | Wet | 5 |  |  |  |  | MAP | [16 empty] | 1
Lehigh Southwest Cement Company | Permanente Creek Selenium Impact Study | [none] | Alpha Analytical Laboratories, Inc. | PER010 | 13I0684-09 | Soil | Soil | 09/04/2013 14:57:00 | 09/19/2013 15:31:00 | 09/20/2013 07:29:52 | AI31962 | Sulfate 300.0 Soil | EPA 300.0 | General Preparation | Sulfate as SO4 | 14808-79-8 | FALSE | FALSE | 85 | 2.5 | 25 | mg/kg | FALSE | Wet | 5 |  |  |  |  | MAP | [16 empty] | 1
Lehigh Southwest Cement Company | Permanente Creek Selenium Impact Study | [none] | Alpha Analytical Laboratories, Inc. | STE020 | 13I0684-10 | Soil | Soil | 09/04/2013 15:44:00 | 09/19/2013 15:31:00 | 09/20/2013 07:44:57 | AI31962 | Sulfate 300.0 Soil | EPA 300.0 | General Preparation | Sulfate as SO4 | 14808-79-8 | FALSE | FALSE | 300 | 2.5 | 25 | mg/kg | FALSE | Wet | 5 |  |  |  |  | MAP | [16 empty] | 1
Lehigh Southwest Cement Company | Permanente Creek Selenium Impact Study | [none] | Alpha Analytical Laboratories, Inc. | STE010 | 13I0684-11 | Soil | Soil | 09/04/2013 16:25:00 | 09/19/2013 15:31:00 | 09/20/2013 08:00:02 | AI31962 | Sulfate 300.0 Soil | EPA 300.0 | General Preparation | Sulfate as SO4 | 14808-79-8 | FALSE | FALSE | 780 | 2.5 | 25 | mg/kg | FALSE | Wet | 5 |  |  |  |  | MAP | [16 empty] | 1

## Sediment_Data
COMPANY_NAME | PROJECT_ID | WORK_ORDER_NUMBER | CEL_SAMPLE_NUMBER | CLIENT_SAMPLE_NUMBER | MATRIX | TYPE | DATE_COLLECTED | TIME_COLLECTED | DATE_RECEIVED | TIME_RECEIVED | DATE_EXTRACTED | TIME_EXTRACTED | DATE_ANALYZED | TIME_ANALYZED | METHOD | EXTRACTION_NAME | CAS_NUMBER | COMPOUND_NAME | CONCENTRATION | DETECTION_LIMIT | UNITS | QUALIFIERS | DILUTION_FACTOR | COMMENT | CONTROL_LIMIT | RPD | RPD_CONTROL_LIMIT | Sample
Alpha Analytical Laboratories, Inc. | 13G0438 | 13-07-1250 | 1 | 13G0438-02 Pond 13 | Soil |  | 07/09/13 | 11:00 AM | 07/19/13 | 9:15 AM | 07/19/13 | 12:00 AM | 07/19/13 | 7:30 PM | ASTM D-2216 (M) | N/A |  | Moisture | 51.7 | 0.100 | % |  | 1 |  |  |  |  | Pond 13
Alpha Analytical Laboratories, Inc. | 13G0438 | 13-07-1250 | 2 | 13G0438-05 Field Duplicate | Soil |  | 07/09/13 | 11:00 AM | 07/19/13 | 9:15 AM | 07/19/13 | 12:00 AM | 07/19/13 | 7:30 PM | ASTM D-2216 (M) | N/A |  | Moisture | 45.2 | 0.100 | % |  | 1 |  |  |  |  | FD-Pond 13
Alpha Analytical Laboratories, Inc. | 13G0438 | 13-07-1250 | 3 | 13G0438-08 WVC | Soil |  | 07/09/13 | 11:45 AM | 07/19/13 | 9:15 AM | 07/19/13 | 12:00 AM | 07/19/13 | 7:30 PM | ASTM D-2216 (M) | N/A |  | Moisture | 13.8 | 0.100 | % |  | 1 |  |  |  |  | WVC
Alpha Analytical Laboratories, Inc. | 13G0438 | 13-07-1250 | 3907 | Method Blank | Soil | MB |  |  |  |  | 07/19/13 | 12:00 AM | 07/19/13 | 7:30 PM | ASTM D-2216 (M) | N/A |  | Moisture | ND | 0.100 | % |  | 1
Alpha Analytical Laboratories, Inc. | 13G0438 | 13-07-1250 | 1 | 13G0438-02 Pond 13 | Soil |  | 07/09/13 | 11:00 AM | 07/19/13 | 9:15 AM | 07/23/13 | 12:00 AM | 07/24/13 | 12:52 PM | EPA 9060A | N/A |  | Carbon, Total Organic | 27000 | 1000 | mg/kg |  | 1 | -Results are reported on a dry weight basis. |  |  |  | Pond 13
Alpha Analytical Laboratories, Inc. | 13G0438 | 13-07-1250 | 2 | 13G0438-05 Field Duplicate | Soil |  | 07/09/13 | 11:00 AM | 07/19/13 | 9:15 AM | 07/23/13 | 12:00 AM | 07/24/13 | 12:52 PM | EPA 9060A | N/A |  | Carbon, Total Organic | 22000 | 910 | mg/kg |  | 1 | -Results are reported on a dry weight basis. |  |  |  | FD-Pond 13
Alpha Analytical Laboratories, Inc. | 13G0438 | 13-07-1250 | 3 | 13G0438-08 WVC | Soil |  | 07/09/13 | 11:45 AM | 07/19/13 | 9:15 AM | 07/23/13 | 12:00 AM | 07/24/13 | 12:52 PM | EPA 9060A | N/A |  | Carbon, Total Organic | 8600 | 580 | mg/kg |  | 1 | -Results are reported on a dry weight basis. |  |  |  | WVC
Alpha Analytical Laboratories, Inc. | 13G0438 | 13-07-1250 | 888 | Method Blank | Soil | MB |  |  |  |  | 07/23/13 | 12:00 AM | 07/24/13 | 12:52 PM | EPA 9060A | N/A |  | Carbon, Total Organic | ND | 500 | mg/kg |  | 1
Alpha Analytical Laboratories, Inc. | 13G0438 | 13-07-1250 | 1 | 13G0438-02 Pond 13 | Soil |  | 07/09/13 | 11:00 AM | 07/19/13 | 9:15 AM |  |  | 07/23/13 | 12:19 PM | ASTM D4464 (M) | N/A |  | Clay (less than 0.00391mm) | 10.29 | 0.01000 | % |  | 1 |  |  |  |  | Pond 13
Alpha Analytical Laboratories, Inc. | 13G0438 | 13-07-1250 | 1 | 13G0438-02 Pond 13 | Soil |  | 07/09/13 | 11:00 AM | 07/19/13 | 9:15 AM |  |  | 07/23/13 | 12:19 PM | ASTM D4464 (M) | N/A |  | Silt (0.00391 to 0.0625mm) | 45.08 | 0.01000 | % |  | 1 |  |  |  |  | Pond 13
Alpha Analytical Laboratories, Inc. | 13G0438 | 13-07-1250 | 1 | 13G0438-02 Pond 13 | Soil |  | 07/09/13 | 11:00 AM | 07/19/13 | 9:15 AM |  |  | 07/23/13 | 12:19 PM | ASTM D4464 (M) | N/A |  | Total Silt and Clay (0 to 0.0625mm) | 55.38 | 0.01000 | % |  | 1 |  |  |  |  | Pond 13
Alpha Analytical Laboratories, Inc. | 13G0438 | 13-07-1250 | 1 | 13G0438-02 Pond 13 | Soil |  | 07/09/13 | 11:00 AM | 07/19/13 | 9:15 AM |  |  | 07/23/13 | 12:19 PM | ASTM D4464 (M) | N/A |  | Very Fine Sand (0.0625 to 0.125mm) | 20.99 | 0.01000 | % |  | 1 |  |  |  |  | Pond 13
Alpha Analytical Laboratories, Inc. | 13G0438 | 13-07-1250 | 1 | 13G0438-02 Pond 13 | Soil |  | 07/09/13 | 11:00 AM | 07/19/13 | 9:15 AM |  |  | 07/23/13 | 12:19 PM | ASTM D4464 (M) | N/A |  | Fine Sand (0.125 to 0.25mm) | 16.79 | 0.01000 | % |  | 1 |  |  |  |  | Pond 13
Alpha Analytical Laboratories, Inc. | 13G0438 | 13-07-1250 | 1 | 13G0438-02 Pond 13 | Soil |  | 07/09/13 | 11:00 AM | 07/19/13 | 9:15 AM |  |  | 07/23/13 | 12:19 PM | ASTM D4464 (M) | N/A |  | Medium Sand (0.25 to 0.5mm) | 5.24 | 0.0100 | % |  | 1 |  |  |  |  | Pond 13
Alpha Analytical Laboratories, Inc. | 13G0438 | 13-07-1250 | 1 | 13G0438-02 Pond 13 | Soil |  | 07/09/13 | 11:00 AM | 07/19/13 | 9:15 AM |  |  | 07/23/13 | 12:19 PM | ASTM D4464 (M) | N/A |  | Coarse Sand (0.5 to 1mm) | 1.60 | 0.0100 | % |  | 1 |  |  |  |  | Pond 13
Alpha Analytical Laboratories, Inc. | 13G0438 | 13-07-1250 | 1 | 13G0438-02 Pond 13 | Soil |  | 07/09/13 | 11:00 AM | 07/19/13 | 9:15 AM |  |  | 07/23/13 | 12:19 PM | ASTM D4464 (M) | N/A |  | Very Coarse Sand (1 to 2mm) | ND | 0.010 | % |  | 1 |  |  |  |  | Pond 13
Alpha Analytical Laboratories, Inc. | 13G0438 | 13-07-1250 | 1 | 13G0438-02 Pond 13 | Soil |  | 07/09/13 | 11:00 AM | 07/19/13 | 9:15 AM |  |  | 07/23/13 | 12:19 PM | ASTM D4464 (M) | N/A |  | Gravel (greater than 2mm) | ND | 0.010 | % |  | 1 |  |  |  |  | Pond 13
Alpha Analytical Laboratories, Inc. | 13G0438 | 13-07-1250 | 2 | 13G0438-05 Field Duplicate | Soil |  | 07/09/13 | 11:00 AM | 07/19/13 | 9:15 AM |  |  | 07/23/13 | 12:28 PM | ASTM D4464 (M) | N/A |  | Clay (less than 0.00391mm) | 27.53 | 0.01000 | % |  | 1 |  |  |  |  | FD-Pond 13
Alpha Analytical Laboratories, Inc. | 13G0438 | 13-07-1250 | 2 | 13G0438-05 Field Duplicate | Soil |  | 07/09/13 | 11:00 AM | 07/19/13 | 9:15 AM |  |  | 07/23/13 | 12:28 PM | ASTM D4464 (M) | N/A |  | Silt (0.00391 to 0.0625mm) | 43.71 | 0.01000 | % |  | 1 |  |  |  |  | FD-Pond 13
Alpha Analytical Laboratories, Inc. | 13G0438 | 13-07-1250 | 2 | 13G0438-05 Field Duplicate | Soil |  | 07/09/13 | 11:00 AM | 07/19/13 | 9:15 AM |  |  | 07/23/13 | 12:28 PM | ASTM D4464 (M) | N/A |  | Total Silt and Clay (0 to 0.0625mm) | 71.24 | 0.01000 | % |  | 1 |  |  |  |  | FD-Pond 13
Alpha Analytical Laboratories, Inc. | 13G0438 | 13-07-1250 | 2 | 13G0438-05 Field Duplicate | Soil |  | 07/09/13 | 11:00 AM | 07/19/13 | 9:15 AM |  |  | 07/23/13 | 12:28 PM | ASTM D4464 (M) | N/A |  | Very Fine Sand (0.0625 to 0.125mm) | 4.21 | 0.0100 | % |  | 1 |  |  |  |  | FD-Pond 13
Alpha Analytical Laboratories, Inc. | 13G0438 | 13-07-1250 | 2 | 13G0438-05 Field Duplicate | Soil |  | 07/09/13 | 11:00 AM | 07/19/13 | 9:15 AM |  |  | 07/23/13 | 12:28 PM | ASTM D4464 (M) | N/A |  | Fine Sand (0.125 to 0.25mm) | 1.18 | 0.0100 | % |  | 1 |  |  |  |  | FD-Pond 13
Alpha Analytical Laboratories, Inc. | 13G0438 | 13-07-1250 | 2 | 13G0438-05 Field Duplicate | Soil |  | 07/09/13 | 11:00 AM | 07/19/13 | 9:15 AM |  |  | 07/23/13 | 12:28 PM | ASTM D4464 (M) | N/A |  | Medium Sand (0.25 to 0.5mm) | ND | 0.010 | % |  | 1 |  |  |  |  | FD-Pond 13
Alpha Analytical Laboratories, Inc. | 13G0438 | 13-07-1250 | 2 | 13G0438-05 Field Duplicate | Soil |  | 07/09/13 | 11:00 AM | 07/19/13 | 9:15 AM |  |  | 07/23/13 | 12:28 PM | ASTM D4464 (M) | N/A |  | Coarse Sand (0.5 to 1mm) | ND | 0.010 | % |  | 1 |  |  |  |  | FD-Pond 13
Alpha Analytical Laboratories, Inc. | 13G0438 | 13-07-1250 | 2 | 13G0438-05 Field Duplicate | Soil |  | 07/09/13 | 11:00 AM | 07/19/13 | 9:15 AM |  |  | 07/23/13 | 12:28 PM | ASTM D4464 (M) | N/A |  | Very Coarse Sand (1 to 2mm) | ND | 0.010 | % |  | 1 |  |  |  |  | FD-Pond 13
Alpha Analytical Laboratories, Inc. | 13G0438 | 13-07-1250 | 2 | 13G0438-05 Field Duplicate | Soil |  | 07/09/13 | 11:00 AM | 07/19/13 | 9:15 AM |  |  | 07/23/13 | 12:28 PM | ASTM D4464 (M) | N/A |  | Gravel (greater than 2mm) | 23.37 | 0.01000 | % |  | 1 |  |  |  |  | FD-Pond 13
Alpha Analytical Laboratories, Inc. | 13G0438 | 13-07-1250 | 1 | 13-07-1254-1 | Soil | NC | 07/18/13 | 9:45 AM | 07/19/13 | 10:30 AM | 07/19/13 | 12:00 AM | 07/19/13 | 7:30 PM | ASTM D-2216 (M) | N/A |  | Moisture | 6.400 | 0.1000 | % |  | 1
Alpha Analytical Laboratories, Inc. | 13G0438 | 13-07-1250 | 1 | 13-07-1254-1 | Soil | SDP | 07/18/13 | 9:45 AM | 07/19/13 | 10:30 AM | 07/19/13 | 12:00 AM | 07/19/13 | 7:30 PM | ASTM D-2216 (M) | N/A |  | Moisture | 6.800 | 0.1000 | % |  | 1 |  |  | 6 | 0-10
Alpha Analytical Laboratories, Inc. | 13G0438 | 13-07-1250 | 1 | 13G0438-02 Pond 13 | Soil | MS | 07/09/13 | 11:00 AM | 07/19/13 | 9:15 AM | 07/23/13 | 12:00 AM | 07/24/13 | 12:52 PM | EPA 9060A | N/A |  | Carbon, Total Organic | 73 | 500.0 | %REC | 3 | 1 |  | 75-125 | 10 | 0-25
Alpha Analytical Laboratories, Inc. | 13G0438 | 13-07-1250 | 1 | 13G0438-02 Pond 13 | Soil | MSD | 07/09/13 | 11:00 AM | 07/19/13 | 9:15 AM | 07/23/13 | 12:00 AM | 07/24/13 | 12:52 PM | EPA 9060A | N/A |  | Carbon, Total Organic | 85 | 500.0 | %REC |  | 1 |  | 75-125 | 10 | 0-25
Alpha Analytical Laboratories, Inc. | 13G0438 | 13-07-1250 | 888 | Laboratory Control Sample | Soil | LCS |  |  |  |  | 07/23/13 | 12:00 AM | 07/24/13 | 12:52 PM | EPA 9060A | N/A |  | Carbon, Total Organic | 82 | 500.0 | %REC |  | 1 |  | 80-120 | 15 | 0-20
Alpha Analytical Laboratories, Inc. | 13G0438 | 13-07-1250 | 888 | Laboratory Control Sample Duplicate | Soil | LCD |  |  |  |  | 07/23/13 | 12:00 AM | 07/24/13 | 12:52 PM | EPA 9060A | N/A |  | Carbon, Total Organic | 95 | 500.0 | %REC |  | 1 |  | 80-120 | 15 | 0-20
Alpha Analytical Laboratories, Inc. | 13I0684 | 13-09-0850 | 1 | 13I0684-01 WVC | Solid |  | 09/04/13 | 10:55 AM | 09/13/13 | 10:00 AM | 09/14/13 | 12:00 AM | 09/14/13 | 4:00 PM | ASTM D-2216 (M) | N/A |  | Moisture | 8.60 | 0.100 | % |  | 1 |  |  |  |  | WVC
Alpha Analytical Laboratories, Inc. | 13I0684 | 13-09-0850 | 2 | 13I0684-02 Pond 13 | Solid |  | 09/04/13 | 10:30 AM | 09/13/13 | 10:00 AM | 09/14/13 | 12:00 AM | 09/14/13 | 4:00 PM | ASTM D-2216 (M) | N/A |  | Moisture | 53.0 | 0.100 | % |  | 1 |  |  |  |  | Pond 13
Alpha Analytical Laboratories, Inc. | 13I0684 | 13-09-0850 | 3 | 13I0684-03 FD-Pond 13 | Solid |  | 09/04/13 | 10:30 AM | 09/13/13 | 10:00 AM | 09/14/13 | 12:00 AM | 09/14/13 | 4:00 PM | ASTM D-2216 (M) | N/A |  | Moisture | 48.2 | 0.100 | % |  | 1 |  |  |  |  | FD-Pond 13
Alpha Analytical Laboratories, Inc. | 13I0684 | 13-09-0850 | 4 | 13I0684-04 Pond 14 | Solid |  | 09/04/13 | 12:05 PM | 09/13/13 | 10:00 AM | 09/14/13 | 12:00 AM | 09/14/13 | 4:00 PM | ASTM D-2216 (M) | N/A |  | Moisture | 52.2 | 0.100 | % |  | 1 |  |  |  |  | Pond 14
Alpha Analytical Laboratories, Inc. | 13I0684 | 13-09-0850 | 5 | 13I0684-05 FD-Pond 14 | Solid |  | 09/04/13 | 12:05 PM | 09/13/13 | 10:00 AM | 09/14/13 | 12:00 AM | 09/14/13 | 4:00 PM | ASTM D-2216 (M) | N/A |  | Moisture | 51.9 | 0.100 | % |  | 1 |  |  |  |  | FD-Pond 14
Alpha Analytical Laboratories, Inc. | 13I0684 | 13-09-0850 | 6 | 13I0684-06 PER060 | Solid |  | 09/04/13 | 2:10 PM | 09/13/13 | 10:00 AM | 09/14/13 | 12:00 AM | 09/14/13 | 4:00 PM | ASTM D-2216 (M) | N/A |  | Moisture | 20.4 | 0.100 | % |  | 1 |  |  |  |  | PER060
Alpha Analytical Laboratories, Inc. | 13I0684 | 13-09-0850 | 7 | 13I0684-07 PER045 | Solid |  | 09/04/13 | 2:50 PM | 09/13/13 | 10:00 AM | 09/14/13 | 12:00 AM | 09/14/13 | 4:00 PM | ASTM D-2216 (M) | N/A |  | Moisture | 2.50 | 0.100 | % |  | 1 |  |  |  |  | PER045
Alpha Analytical Laboratories, Inc. | 13I0684 | 13-09-0850 | 8 | 13I0684-08 PER035 | Solid |  | 09/04/13 | 3:10 PM | 09/13/13 | 10:00 AM | 09/14/13 | 12:00 AM | 09/14/13 | 4:00 PM | ASTM D-2216 (M) | N/A |  | Moisture | 4.70 | 0.100 | % |  | 1 |  |  |  |  | PER035
Alpha Analytical Laboratories, Inc. | 13I0684 | 13-09-0850 | 9 | 13I0684-09 PER010 | Solid |  | 09/04/13 | 2:57 PM | 09/13/13 | 10:00 AM | 09/14/13 | 12:00 AM | 09/14/13 | 4:00 PM | ASTM D-2216 (M) | N/A |  | Moisture | 31.4 | 0.100 | % |  | 1 |  |  |  |  | PER010
Alpha Analytical Laboratories, Inc. | 13I0684 | 13-09-0850 | 10 | 13I0684-10 STE020 | Solid |  | 09/04/13 | 3:44 PM | 09/13/13 | 10:00 AM | 09/14/13 | 12:00 AM | 09/14/13 | 4:00 PM | ASTM D-2216 (M) | N/A |  | Moisture | 54.4 | 0.100 | % |  | 1 |  |  |  |  | STE020
Alpha Analytical Laboratories, Inc. | 13I0684 | 13-09-0850 | 11 | 13I0684-11 STE010 | Solid |  | 09/04/13 | 4:25 PM | 09/13/13 | 10:00 AM | 09/14/13 | 12:00 AM | 09/14/13 | 4:00 PM | ASTM D-2216 (M) | N/A |  | Moisture | 66.3 | 0.100 | % |  | 1 |  |  |  |  | STE010
Alpha Analytical Laboratories, Inc. | 13I0684 | 13-09-0850 | 4071 | Method Blank | Solid | MB |  |  |  |  | 09/14/13 | 12:00 AM | 09/14/13 | 4:00 PM | ASTM D-2216 (M) | N/A |  | Moisture | ND | 0.100 | % |  | 1
Alpha Analytical Laboratories, Inc. | 13I0684 | 13-09-0850 | 4072 | Method Blank | Solid | MB |  |  |  |  | 09/14/13 | 12:00 AM | 09/14/13 | 4:00 PM | ASTM D-2216 (M) | N/A |  | Moisture | ND | 0.100 | % |  | 1
Alpha Analytical Laboratories, Inc. | 13I0684 | 13-09-0850 | 1 | 13I0684-01 WVC | Solid |  | 09/04/13 | 10:55 AM | 09/13/13 | 10:00 AM | 09/16/13 | 12:00 AM | 09/16/13 | 7:16 PM | EPA 9060A | N/A |  | Carbon, Total Organic | 16000 | 550 | mg/kg |  | 1 | -Results are reported on a dry weight basis. |  |  |  | WVC
Alpha Analytical Laboratories, Inc. | 13I0684 | 13-09-0850 | 2 | 13I0684-02 Pond 13 | Solid |  | 09/04/13 | 10:30 AM | 09/13/13 | 10:00 AM | 09/16/13 | 12:00 AM | 09/16/13 | 7:16 PM | EPA 9060A | N/A |  | Carbon, Total Organic | 39000 | 1100 | mg/kg |  | 1 | -Results are reported on a dry weight basis. |  |  |  | Pond 13
Alpha Analytical Laboratories, Inc. | 13I0684 | 13-09-0850 | 3 | 13I0684-03 FD-Pond 13 | Solid |  | 09/04/13 | 10:30 AM | 09/13/13 | 10:00 AM | 09/16/13 | 12:00 AM | 09/16/13 | 7:16 PM | EPA 9060A | N/A |  | Carbon, Total Organic | 27000 | 970 | mg/kg |  | 1 | -Results are reported on a dry weight basis. |  |  |  | FD-Pond 13
Alpha Analytical Laboratories, Inc. | 13I0684 | 13-09-0850 | 4 | 13I0684-04 Pond 14 | Solid |  | 09/04/13 | 12:05 PM | 09/13/13 | 10:00 AM | 09/16/13 | 12:00 AM | 09/16/13 | 7:16 PM | EPA 9060A | N/A |  | Carbon, Total Organic | 47000 | 1000 | mg/kg |  | 1 | -Results are reported on a dry weight basis. |  |  |  | Pond 14
Alpha Analytical Laboratories, Inc. | 13I0684 | 13-09-0850 | 5 | 13I0684-05 FD-Pond 14 | Solid |  | 09/04/13 | 12:05 PM | 09/13/13 | 10:00 AM | 09/16/13 | 12:00 AM | 09/16/13 | 7:16 PM | EPA 9060A | N/A |  | Carbon, Total Organic | 44000 | 1000 | mg/kg |  | 1 | -Results are reported on a dry weight basis. |  |  |  | FD-Pond 14
Alpha Analytical Laboratories, Inc. | 13I0684 | 13-09-0850 | 6 | 13I0684-06 PER060 | Solid |  | 09/04/13 | 2:10 PM | 09/13/13 | 10:00 AM | 09/16/13 | 12:00 AM | 09/16/13 | 7:16 PM | EPA 9060A | N/A |  | Carbon, Total Organic | 12000 | 630 | mg/kg |  | 1 | -Results are reported on a dry weight basis. |  |  |  | PER060
Alpha Analytical Laboratories, Inc. | 13I0684 | 13-09-0850 | 7 | 13I0684-07 PER045 | Solid |  | 09/04/13 | 2:50 PM | 09/13/13 | 10:00 AM | 09/16/13 | 12:00 AM | 09/16/13 | 7:16 PM | EPA 9060A | N/A |  | Carbon, Total Organic | 8100 | 510 | mg/kg |  | 1 | -Results are reported on a dry weight basis. |  |  |  | PER045
Alpha Analytical Laboratories, Inc. | 13I0684 | 13-09-0850 | 8 | 13I0684-08 PER035 | Solid |  | 09/04/13 | 3:10 PM | 09/13/13 | 10:00 AM | 09/16/13 | 12:00 AM | 09/16/13 | 7:16 PM | EPA 9060A | N/A |  | Carbon, Total Organic | 11000 | 520 | mg/kg |  | 1 | -Results are reported on a dry weight basis. |  |  |  | PER035
Alpha Analytical Laboratories, Inc. | 13I0684 | 13-09-0850 | 9 | 13I0684-09 PER010 | Solid |  | 09/04/13 | 2:57 PM | 09/13/13 | 10:00 AM | 09/16/13 | 12:00 AM | 09/16/13 | 7:16 PM | EPA 9060A | N/A |  | Carbon, Total Organic | 20000 | 730 | mg/kg |  | 1 | -Results are reported on a dry weight basis. |  |  |  | PER010
Alpha Analytical Laboratories, Inc. | 13I0684 | 13-09-0850 | 10 | 13I0684-10 STE020 | Solid |  | 09/04/13 | 3:44 PM | 09/13/13 | 10:00 AM | 09/16/13 | 12:00 AM | 09/16/13 | 7:16 PM | EPA 9060A | N/A |  | Carbon, Total Organic | 25000 | 1100 | mg/kg |  | 1 | -Results are reported on a dry weight basis. |  |  |  | STE020
Alpha Analytical Laboratories, Inc. | 13I0684 | 13-09-0850 | 11 | 13I0684-11 STE010 | Solid |  | 09/04/13 | 4:25 PM | 09/13/13 | 10:00 AM | 09/16/13 | 12:00 AM | 09/16/13 | 7:16 PM | EPA 9060A | N/A |  | Carbon, Total Organic | 20000 | 1500 | mg/kg |  | 1 | -Results are reported on a dry weight basis. |  |  |  | STE010
Alpha Analytical Laboratories, Inc. | 13I0684 | 13-09-0850 | 909 | Method Blank | Solid | MB |  |  |  |  | 09/16/13 | 12:00 AM | 09/16/13 | 7:16 PM | EPA 9060A | N/A |  | Carbon, Total Organic | ND | 500 | mg/kg |  | 1
Alpha Analytical Laboratories, Inc. | 13I0684 | 13-09-0850 | 1 | 13I0684-01 WVC | Solid | SDP | 09/04/13 | 10:55 AM | 09/13/13 | 10:00 AM | 09/14/13 | 12:00 AM | 09/14/13 | 4:00 PM | ASTM D-2216 (M) | N/A |  | Moisture | 8.800 | 0.1000 | % |  | 1 |  |  | 2 | 0-10
Alpha Analytical Laboratories, Inc. | 13I0684 | 13-09-0850 | 6 | 13-09-0751-6 | Solid | MS | 09/10/13 | 9:15 AM | 09/12/13 | 10:30 AM | 09/16/13 | 12:00 AM | 09/16/13 | 7:16 PM | EPA 9060A | N/A |  | Carbon, Total Organic | 80 | 500.0 | %REC |  | 1 |  | 75-125 | 5 | 0-25
Alpha Analytical Laboratories, Inc. | 13I0684 | 13-09-0850 | 6 | 13-09-0751-6 | Solid | MSD | 09/10/13 | 9:15 AM | 09/12/13 | 10:30 AM | 09/16/13 | 12:00 AM | 09/16/13 | 7:16 PM | EPA 9060A | N/A |  | Carbon, Total Organic | 86 | 500.0 | %REC |  | 1 |  | 75-125 | 5 | 0-25
Alpha Analytical Laboratories, Inc. | 13I0684 | 13-09-0850 | 909 | Laboratory Control Sample | Solid | LCS |  |  |  |  | 09/16/13 | 12:00 AM | 09/16/13 | 7:16 PM | EPA 9060A | N/A |  | Carbon, Total Organic | 108 | 500.0 | %REC |  | 1 |  | 80-120 | 1 | 0-20
Alpha Analytical Laboratories, Inc. | 13I0684 | 13-09-0850 | 909 | Laboratory Control Sample Duplicate | Solid | LCD |  |  |  |  | 09/16/13 | 12:00 AM | 09/16/13 | 7:16 PM | EPA 9060A | N/A |  | Carbon, Total Organic | 107 | 500.0 | %REC |  | 1 |  | 80-120 | 1 | 0-20
Alpha Analytical Laboratories, Inc. | 13G0588 | 13-07-1161 | 1 | 13G0588-03 PER 060 | Soil |  | 07/09/13 | 3:20 PM | 07/18/13 | 11:00 AM | 07/18/13 | 12:00 AM | 07/18/13 | 6:45 PM | ASTM D-2216 (M) | N/A |  | Moisture | 36.1 | 0.100 | % |  | 1 |  |  |  |  | PER060
Alpha Analytical Laboratories, Inc. | 13G0588 | 13-07-1161 | 2 | 13G0588-04 PER 045 | Soil |  | 07/09/13 | 4:00 PM | 07/18/13 | 11:00 AM | 07/18/13 | 12:00 AM | 07/18/13 | 6:45 PM | ASTM D-2216 (M) | N/A |  | Moisture | 3.10 | 0.100 | % |  | 1 |  |  |  |  | PER045
Alpha Analytical Laboratories, Inc. | 13G0588 | 13-07-1161 | 3 | 13G0588-05 PER 035 | Soil |  | 07/09/13 | 4:40 PM | 07/18/13 | 11:00 AM | 07/18/13 | 12:00 AM | 07/18/13 | 6:45 PM | ASTM D-2216 (M) | N/A |  | Moisture | 3.70 | 0.100 | % |  | 1 |  |  |  |  | PER035
Alpha Analytical Laboratories, Inc. | 13G0588 | 13-07-1161 | 4 | 13G0588-07 PER 010 | Soil |  | 07/09/13 | 5:20 PM | 07/18/13 | 11:00 AM | 07/18/13 | 12:00 AM | 07/18/13 | 6:45 PM | ASTM D-2216 (M) | N/A |  | Moisture | 29.6 | 0.100 | % |  | 1 |  |  |  |  | PER010
Alpha Analytical Laboratories, Inc. | 13G0588 | 13-07-1161 | 5 | 13G0588-09 STE 020 | Soil |  | 07/09/13 | 6:10 PM | 07/18/13 | 11:00 AM | 07/18/13 | 12:00 AM | 07/18/13 | 6:45 PM | ASTM D-2216 (M) | N/A |  | Moisture | 30.8 | 0.100 | % |  | 1 |  |  |  |  | STE020
Alpha Analytical Laboratories, Inc. | 13G0588 | 13-07-1161 | 6 | 13G0588-11 STE 010 | Soil |  | 07/09/13 | 6:51 PM | 07/18/13 | 11:00 AM | 07/18/13 | 12:00 AM | 07/18/13 | 6:45 PM | ASTM D-2216 (M) | N/A |  | Moisture | 64.4 | 0.100 | % |  | 1 |  |  |  |  | STE010
Alpha Analytical Laboratories, Inc. | 13G0588 | 13-07-1161 | 3909 | Method Blank | Soil | MB |  |  |  |  | 07/18/13 | 12:00 AM | 07/18/13 | 6:45 PM | ASTM D-2216 (M) | N/A |  | Moisture | ND | 0.100 | % |  | 1
Alpha Analytical Laboratories, Inc. | 13G0588 | 13-07-1161 | 1 | 13G0588-03 PER 060 | Soil |  | 07/09/13 | 3:20 PM | 07/18/13 | 11:00 AM | 07/23/13 | 12:00 AM | 07/24/13 | 12:52 PM | EPA 9060A | N/A |  | Carbon, Total Organic | 8300 | 780 | mg/kg |  | 1 | -Results are reported on a dry weight basis. |  |  |  | PER060
Alpha Analytical Laboratories, Inc. | 13G0588 | 13-07-1161 | 2 | 13G0588-04 PER 045 | Soil |  | 07/09/13 | 4:00 PM | 07/18/13 | 11:00 AM | 07/23/13 | 12:00 AM | 07/24/13 | 12:52 PM | EPA 9060A | N/A |  | Carbon, Total Organic | 4200 | 520 | mg/kg |  | 1 | -Results are reported on a dry weight basis. |  |  |  | PER045
Alpha Analytical Laboratories, Inc. | 13G0588 | 13-07-1161 | 3 | 13G0588-05 PER 035 | Soil |  | 07/09/13 | 4:40 PM | 07/18/13 | 11:00 AM | 07/23/13 | 12:00 AM | 07/24/13 | 12:52 PM | EPA 9060A | N/A |  | Carbon, Total Organic | 28000 | 520 | mg/kg |  | 1 | -Results are reported on a dry weight basis. |  |  |  | PER035
Alpha Analytical Laboratories, Inc. | 13G0588 | 13-07-1161 | 4 | 13G0588-07 PER 010 | Soil |  | 07/09/13 | 5:20 PM | 07/18/13 | 11:00 AM | 07/23/13 | 12:00 AM | 07/24/13 | 12:52 PM | EPA 9060A | N/A |  | Carbon, Total Organic | 9900 | 710 | mg/kg |  | 1 | -Results are reported on a dry weight basis. |  |  |  | PER010
Alpha Analytical Laboratories, Inc. | 13G0588 | 13-07-1161 | 5 | 13G0588-09 STE 020 | Soil |  | 07/09/13 | 6:10 PM | 07/18/13 | 11:00 AM | 07/23/13 | 12:00 AM | 07/24/13 | 12:52 PM | EPA 9060A | N/A |  | Carbon, Total Organic | 7800 | 720 | mg/kg |  | 1 | -Results are reported on a dry weight basis. |  |  |  | STE020
Alpha Analytical Laboratories, Inc. | 13G0588 | 13-07-1161 | 6 | 13G0588-11 STE 010 | Soil |  | 07/09/13 | 6:51 PM | 07/18/13 | 11:00 AM | 07/23/13 | 12:00 AM | 07/24/13 | 12:52 PM | EPA 9060A | N/A |  | Carbon, Total Organic | 9300 | 1400 | mg/kg |  | 1 | -Results are reported on a dry weight basis. |  |  |  | STE010
Alpha Analytical Laboratories, Inc. | 13G0588 | 13-07-1161 | 888 | Method Blank | Soil | MB |  |  |  |  | 07/23/13 | 12:00 AM | 07/24/13 | 12:52 PM | EPA 9060A | N/A |  | Carbon, Total Organic | ND | 500 | mg/kg |  | 1
Alpha Analytical Laboratories, Inc. | 13G0588 | 13-07-1161 | 1 | 13G0588-03 PER 060 | Soil |  | 07/09/13 | 3:20 PM | 07/18/13 | 11:00 AM |  |  | 07/23/13 | 5:12 PM | ASTM D4464 (M) | N/A |  | Clay (less than 0.00391mm) | 1.45 | 0.0100 | % |  | 1 |  |  |  |  | PER060
Alpha Analytical Laboratories, Inc. | 13G0588 | 13-07-1161 | 1 | 13G0588-03 PER 060 | Soil |  | 07/09/13 | 3:20 PM | 07/18/13 | 11:00 AM |  |  | 07/23/13 | 5:12 PM | ASTM D4464 (M) | N/A |  | Silt (0.00391 to 0.0625mm) | 4.75 | 0.0100 | % |  | 1 |  |  |  |  | PER060
Alpha Analytical Laboratories, Inc. | 13G0588 | 13-07-1161 | 1 | 13G0588-03 PER 060 | Soil |  | 07/09/13 | 3:20 PM | 07/18/13 | 11:00 AM |  |  | 07/23/13 | 5:12 PM | ASTM D4464 (M) | N/A |  | Total Silt and Clay (0 to 0.0625mm) | 6.20 | 0.0100 | % |  | 1 |  |  |  |  | PER060
Alpha Analytical Laboratories, Inc. | 13G0588 | 13-07-1161 | 1 | 13G0588-03 PER 060 | Soil |  | 07/09/13 | 3:20 PM | 07/18/13 | 11:00 AM |  |  | 07/23/13 | 5:12 PM | ASTM D4464 (M) | N/A |  | Very Fine Sand (0.0625 to 0.125mm) | 2.21 | 0.0100 | % |  | 1 |  |  |  |  | PER060
Alpha Analytical Laboratories, Inc. | 13G0588 | 13-07-1161 | 1 | 13G0588-03 PER 060 | Soil |  | 07/09/13 | 3:20 PM | 07/18/13 | 11:00 AM |  |  | 07/23/13 | 5:12 PM | ASTM D4464 (M) | N/A |  | Fine Sand (0.125 to 0.25mm) | 7.21 | 0.0100 | % |  | 1 |  |  |  |  | PER060
Alpha Analytical Laboratories, Inc. | 13G0588 | 13-07-1161 | 1 | 13G0588-03 PER 060 | Soil |  | 07/09/13 | 3:20 PM | 07/18/13 | 11:00 AM |  |  | 07/23/13 | 5:12 PM | ASTM D4464 (M) | N/A |  | Medium Sand (0.25 to 0.5mm) | 16.18 | 0.01000 | % |  | 1 |  |  |  |  | PER060
Alpha Analytical Laboratories, Inc. | 13G0588 | 13-07-1161 | 1 | 13G0588-03 PER 060 | Soil |  | 07/09/13 | 3:20 PM | 07/18/13 | 11:00 AM |  |  | 07/23/13 | 5:12 PM | ASTM D4464 (M) | N/A |  | Coarse Sand (0.5 to 1mm) | 14.86 | 0.01000 | % |  | 1 |  |  |  |  | PER060
Alpha Analytical Laboratories, Inc. | 13G0588 | 13-07-1161 | 1 | 13G0588-03 PER 060 | Soil |  | 07/09/13 | 3:20 PM | 07/18/13 | 11:00 AM |  |  | 07/23/13 | 5:12 PM | ASTM D4464 (M) | N/A |  | Very Coarse Sand (1 to 2mm) | 8.36 | 0.0100 | % |  | 1 |  |  |  |  | PER060
Alpha Analytical Laboratories, Inc. | 13G0588 | 13-07-1161 | 1 | 13G0588-03 PER 060 | Soil |  | 07/09/13 | 3:20 PM | 07/18/13 | 11:00 AM |  |  | 07/23/13 | 5:12 PM | ASTM D4464 (M) | N/A |  | Gravel (greater than 2mm) | 44.99 | 0.01000 | % |  | 1 |  |  |  |  | PER060
Alpha Analytical Laboratories, Inc. | 13G0588 | 13-07-1161 | 4 | 13G0588-07 PER 010 | Soil |  | 07/09/13 | 5:20 PM | 07/18/13 | 11:00 AM |  |  | 07/23/13 | 5:25 PM | ASTM D4464 (M) | N/A |  | Clay (less than 0.00391mm) | 2.21 | 0.0100 | % |  | 1 |  |  |  |  | PER010
Alpha Analytical Laboratories, Inc. | 13G0588 | 13-07-1161 | 4 | 13G0588-07 PER 010 | Soil |  | 07/09/13 | 5:20 PM | 07/18/13 | 11:00 AM |  |  | 07/23/13 | 5:25 PM | ASTM D4464 (M) | N/A |  | Silt (0.00391 to 0.0625mm) | 18.18 | 0.01000 | % |  | 1 |  |  |  |  | PER010
Alpha Analytical Laboratories, Inc. | 13G0588 | 13-07-1161 | 4 | 13G0588-07 PER 010 | Soil |  | 07/09/13 | 5:20 PM | 07/18/13 | 11:00 AM |  |  | 07/23/13 | 5:25 PM | ASTM D4464 (M) | N/A |  | Total Silt and Clay (0 to 0.0625mm) | 20.40 | 0.01000 | % |  | 1 |  |  |  |  | PER010
Alpha Analytical Laboratories, Inc. | 13G0588 | 13-07-1161 | 4 | 13G0588-07 PER 010 | Soil |  | 07/09/13 | 5:20 PM | 07/18/13 | 11:00 AM |  |  | 07/23/13 | 5:25 PM | ASTM D4464 (M) | N/A |  | Very Fine Sand (0.0625 to 0.125mm) | 5.26 | 0.0100 | % |  | 1 |  |  |  |  | PER010
Alpha Analytical Laboratories, Inc. | 13G0588 | 13-07-1161 | 4 | 13G0588-07 PER 010 | Soil |  | 07/09/13 | 5:20 PM | 07/18/13 | 11:00 AM |  |  | 07/23/13 | 5:25 PM | ASTM D4464 (M) | N/A |  | Fine Sand (0.125 to 0.25mm) | 8.18 | 0.0100 | % |  | 1 |  |  |  |  | PER010
Alpha Analytical Laboratories, Inc. | 13G0588 | 13-07-1161 | 4 | 13G0588-07 PER 010 | Soil |  | 07/09/13 | 5:20 PM | 07/18/13 | 11:00 AM |  |  | 07/23/13 | 5:25 PM | ASTM D4464 (M) | N/A |  | Medium Sand (0.25 to 0.5mm) | 17.83 | 0.01000 | % |  | 1 |  |  |  |  | PER010
Alpha Analytical Laboratories, Inc. | 13G0588 | 13-07-1161 | 4 | 13G0588-07 PER 010 | Soil |  | 07/09/13 | 5:20 PM | 07/18/13 | 11:00 AM |  |  | 07/23/13 | 5:25 PM | ASTM D4464 (M) | N/A |  | Coarse Sand (0.5 to 1mm) | 14.31 | 0.01000 | % |  | 1 |  |  |  |  | PER010
Alpha Analytical Laboratories, Inc. | 13G0588 | 13-07-1161 | 4 | 13G0588-07 PER 010 | Soil |  | 07/09/13 | 5:20 PM | 07/18/13 | 11:00 AM |  |  | 07/23/13 | 5:25 PM | ASTM D4464 (M) | N/A |  | Very Coarse Sand (1 to 2mm) | 4.51 | 0.0100 | % |  | 1 |  |  |  |  | PER010
Alpha Analytical Laboratories, Inc. | 13G0588 | 13-07-1161 | 4 | 13G0588-07 PER 010 | Soil |  | 07/09/13 | 5:20 PM | 07/18/13 | 11:00 AM |  |  | 07/23/13 | 5:25 PM | ASTM D4464 (M) | N/A |  | Gravel (greater than 2mm) | 29.52 | 0.01000 | % |  | 1 |  |  |  |  | PER010
Alpha Analytical Laboratories, Inc. | 13G0588 | 13-07-1161 | 5 | 13G0588-09 STE 020 | Soil |  | 07/09/13 | 6:10 PM | 07/18/13 | 11:00 AM |  |  | 07/23/13 | 5:36 PM | ASTM D4464 (M) | N/A |  | Clay (less than 0.00391mm) | 0.55 | 0.010 | % |  | 1 |  |  |  |  | STE020
Alpha Analytical Laboratories, Inc. | 13G0588 | 13-07-1161 | 5 | 13G0588-09 STE 020 | Soil |  | 07/09/13 | 6:10 PM | 07/18/13 | 11:00 AM |  |  | 07/23/13 | 5:36 PM | ASTM D4464 (M) | N/A |  | Silt (0.00391 to 0.0625mm) | 7.16 | 0.0100 | % |  | 1 |  |  |  |  | STE020
Alpha Analytical Laboratories, Inc. | 13G0588 | 13-07-1161 | 5 | 13G0588-09 STE 020 | Soil |  | 07/09/13 | 6:10 PM | 07/18/13 | 11:00 AM |  |  | 07/23/13 | 5:36 PM | ASTM D4464 (M) | N/A |  | Total Silt and Clay (0 to 0.0625mm) | 7.72 | 0.0100 | % |  | 1 |  |  |  |  | STE020
Alpha Analytical Laboratories, Inc. | 13G0588 | 13-07-1161 | 5 | 13G0588-09 STE 020 | Soil |  | 07/09/13 | 6:10 PM | 07/18/13 | 11:00 AM |  |  | 07/23/13 | 5:36 PM | ASTM D4464 (M) | N/A |  | Very Fine Sand (0.0625 to 0.125mm) | 2.62 | 0.0100 | % |  | 1 |  |  |  |  | STE020
Alpha Analytical Laboratories, Inc. | 13G0588 | 13-07-1161 | 5 | 13G0588-09 STE 020 | Soil |  | 07/09/13 | 6:10 PM | 07/18/13 | 11:00 AM |  |  | 07/23/13 | 5:36 PM | ASTM D4464 (M) | N/A |  | Fine Sand (0.125 to 0.25mm) | 3.98 | 0.0100 | % |  | 1 |  |  |  |  | STE020
Alpha Analytical Laboratories, Inc. | 13G0588 | 13-07-1161 | 5 | 13G0588-09 STE 020 | Soil |  | 07/09/13 | 6:10 PM | 07/18/13 | 11:00 AM |  |  | 07/23/13 | 5:36 PM | ASTM D4464 (M) | N/A |  | Medium Sand (0.25 to 0.5mm) | 7.83 | 0.0100 | % |  | 1 |  |  |  |  | STE020
Alpha Analytical Laboratories, Inc. | 13G0588 | 13-07-1161 | 5 | 13G0588-09 STE 020 | Soil |  | 07/09/13 | 6:10 PM | 07/18/13 | 11:00 AM |  |  | 07/23/13 | 5:36 PM | ASTM D4464 (M) | N/A |  | Coarse Sand (0.5 to 1mm) | 11.36 | 0.01000 | % |  | 1 |  |  |  |  | STE020
Alpha Analytical Laboratories, Inc. | 13G0588 | 13-07-1161 | 5 | 13G0588-09 STE 020 | Soil |  | 07/09/13 | 6:10 PM | 07/18/13 | 11:00 AM |  |  | 07/23/13 | 5:36 PM | ASTM D4464 (M) | N/A |  | Very Coarse Sand (1 to 2mm) | 17.70 | 0.01000 | % |  | 1 |  |  |  |  | STE020
Alpha Analytical Laboratories, Inc. | 13G0588 | 13-07-1161 | 5 | 13G0588-09 STE 020 | Soil |  | 07/09/13 | 6:10 PM | 07/18/13 | 11:00 AM |  |  | 07/23/13 | 5:36 PM | ASTM D4464 (M) | N/A |  | Gravel (greater than 2mm) | 48.81 | 0.01000 | % |  | 1 |  |  |  |  | STE020
Alpha Analytical Laboratories, Inc. | 13G0588 | 13-07-1161 | 6 | 13G0588-11 STE 010 | Soil |  | 07/09/13 | 6:51 PM | 07/18/13 | 11:00 AM |  |  | 07/23/13 | 5:45 PM | ASTM D4464 (M) | N/A |  | Clay (less than 0.00391mm) | 40.64 | 0.01000 | % |  | 1 |  |  |  |  | STE010
Alpha Analytical Laboratories, Inc. | 13G0588 | 13-07-1161 | 6 | 13G0588-11 STE 010 | Soil |  | 07/09/13 | 6:51 PM | 07/18/13 | 11:00 AM |  |  | 07/23/13 | 5:45 PM | ASTM D4464 (M) | N/A |  | Silt (0.00391 to 0.0625mm) | 56.59 | 0.01000 | % |  | 1 |  |  |  |  | STE010
Alpha Analytical Laboratories, Inc. | 13G0588 | 13-07-1161 | 6 | 13G0588-11 STE 010 | Soil |  | 07/09/13 | 6:51 PM | 07/18/13 | 11:00 AM |  |  | 07/23/13 | 5:45 PM | ASTM D4464 (M) | N/A |  | Total Silt and Clay (0 to 0.0625mm) | 97.23 | 0.01000 | % |  | 1 |  |  |  |  | STE010
Alpha Analytical Laboratories, Inc. | 13G0588 | 13-07-1161 | 6 | 13G0588-11 STE 010 | Soil |  | 07/09/13 | 6:51 PM | 07/18/13 | 11:00 AM |  |  | 07/23/13 | 5:45 PM | ASTM D4464 (M) | N/A |  | Very Fine Sand (0.0625 to 0.125mm) | 2.77 | 0.0100 | % |  | 1 |  |  |  |  | STE010
Alpha Analytical Laboratories, Inc. | 13G0588 | 13-07-1161 | 6 | 13G0588-11 STE 010 | Soil |  | 07/09/13 | 6:51 PM | 07/18/13 | 11:00 AM |  |  | 07/23/13 | 5:45 PM | ASTM D4464 (M) | N/A |  | Fine Sand (0.125 to 0.25mm) | ND | 0.010 | % |  | 1 |  |  |  |  | STE010
Alpha Analytical Laboratories, Inc. | 13G0588 | 13-07-1161 | 6 | 13G0588-11 STE 010 | Soil |  | 07/09/13 | 6:51 PM | 07/18/13 | 11:00 AM |  |  | 07/23/13 | 5:45 PM | ASTM D4464 (M) | N/A |  | Medium Sand (0.25 to 0.5mm) | ND | 0.010 | % |  | 1 |  |  |  |  | STE010
Alpha Analytical Laboratories, Inc. | 13G0588 | 13-07-1161 | 6 | 13G0588-11 STE 010 | Soil |  | 07/09/13 | 6:51 PM | 07/18/13 | 11:00 AM |  |  | 07/23/13 | 5:45 PM | ASTM D4464 (M) | N/A |  | Coarse Sand (0.5 to 1mm) | ND | 0.010 | % |  | 1 |  |  |  |  | STE010
Alpha Analytical Laboratories, Inc. | 13G0588 | 13-07-1161 | 6 | 13G0588-11 STE 010 | Soil |  | 07/09/13 | 6:51 PM | 07/18/13 | 11:00 AM |  |  | 07/23/13 | 5:45 PM | ASTM D4464 (M) | N/A |  | Very Coarse Sand (1 to 2mm) | ND | 0.010 | % |  | 1 |  |  |  |  | STE010
Alpha Analytical Laboratories, Inc. | 13G0588 | 13-07-1161 | 6 | 13G0588-11 STE 010 | Soil |  | 07/09/13 | 6:51 PM | 07/18/13 | 11:00 AM |  |  | 07/23/13 | 5:45 PM | ASTM D4464 (M) | N/A |  | Gravel (greater than 2mm) | ND | 0.010 | % |  | 1 |  |  |  |  | STE010
Alpha Analytical Laboratories, Inc. | 13G0588 | 13-07-1161 | 1 | 13G0588-03 PER 060 | Soil | SDP | 07/09/13 | 3:20 PM | 07/18/13 | 11:00 AM | 07/18/13 | 12:00 AM | 07/18/13 | 6:45 PM | ASTM D-2216 (M) | N/A |  | Moisture | 34.80 | 0.1000 | % |  | 1 |  |  | 4 | 0-10 | PER060
Alpha Analytical Laboratories, Inc. | 13G0588 | 13-07-1161 | 1 | 13-07-1250-1 | Soil | MS | 07/09/13 | 11:00 AM | 07/19/13 | 9:15 AM | 07/23/13 | 12:00 AM | 07/24/13 | 12:52 PM | EPA 9060A | N/A |  | Carbon, Total Organic | 73 | 500.0 | %REC | 3 | 1 |  | 75-125 | 10 | 0-25
Alpha Analytical Laboratories, Inc. | 13G0588 | 13-07-1161 | 1 | 13-07-1250-1 | Soil | MSD | 07/09/13 | 11:00 AM | 07/19/13 | 9:15 AM | 07/23/13 | 12:00 AM | 07/24/13 | 12:52 PM | EPA 9060A | N/A |  | Carbon, Total Organic | 85 | 500.0 | %REC |  | 1 |  | 75-125 | 10 | 0-25
Alpha Analytical Laboratories, Inc. | 13G0588 | 13-07-1161 | 888 | Laboratory Control Sample | Soil | LCS |  |  |  |  | 07/23/13 | 12:00 AM | 07/24/13 | 12:52 PM | EPA 9060A | N/A |  | Carbon, Total Organic | 82 | 500.0 | %REC |  | 1 |  | 80-120 | 15 | 0-20
Alpha Analytical Laboratories, Inc. | 13G0588 | 13-07-1161 | 888 | Laboratory Control Sample Duplicate | Soil | LCD |  |  |  |  | 07/23/13 | 12:00 AM | 07/24/13 | 12:52 PM | EPA 9060A | N/A |  | Carbon, Total Organic | 95 | 500.0 | %REC |  | 1 |  | 80-120 | 15 | 0-20

## Sed_GS_090413
Client | Project | Service Request | Sample | Lab Code | Sample Type | Date Collected | Date Received | Date Extracted | Date Analyzed | Extraction Method | Method | Matrix | Basis | Units | Component | Dilution Factor | Reporting Limit | Detection Limit | Result | Result Notes | Spike Concentration | Percent Recovery | Acceptance Limits | Average | RPD | Retention Time | Regulatory Limit | Sample ID
Alpha Analytical Laboratories, Inc. (Ukiah CA) | 13I0684 | K1309497 | 13I0684-01 | K1309497-001 | SMPL | 2013-09-04 | 2013-09-12 | NA | 2013-09-26 | NONE | 160.3M | Sediment | Wet | PERCENT | Total Solids | 1 |  |  | 92.4 | = | [7 empty] | WVC
Alpha Analytical Laboratories, Inc. (Ukiah CA) | 13I0684 | K1309497 | 13I0684-02 | K1309497-002 | SMPL | 2013-09-04 | 2013-09-12 | NA | 2013-09-26 | NONE | 160.3M | Sediment | Wet | PERCENT | Total Solids | 1 |  |  | 47.2 | = | [7 empty] | Pond 13
Alpha Analytical Laboratories, Inc. (Ukiah CA) | 13I0684 | K1309497 | 13I0684-03 | K1309497-003 | SMPL | 2013-09-04 | 2013-09-12 | NA | 2013-09-26 | NONE | 160.3M | Sediment | Wet | PERCENT | Total Solids | 1 |  |  | 55.0 | = | [7 empty] | FD-Pond 13
Alpha Analytical Laboratories, Inc. (Ukiah CA) | 13I0684 | K1309497 | 13I0684-04 | K1309497-004 | SMPL | 2013-09-04 | 2013-09-12 | NA | 2013-09-26 | NONE | 160.3M | Sediment | Wet | PERCENT | Total Solids | 1 |  |  | 48.0 | = | [7 empty] | Pond 14
Alpha Analytical Laboratories, Inc. (Ukiah CA) | 13I0684 | K1309497 | 13I0684-05 | K1309497-005 | SMPL | 2013-09-04 | 2013-09-12 | NA | 2013-09-26 | NONE | 160.3M | Sediment | Wet | PERCENT | Total Solids | 1 |  |  | 47.9 | = | [7 empty] | FD-Pond 14
Alpha Analytical Laboratories, Inc. (Ukiah CA) | 13I0684 | K1309497 | 13I0684-06 | K1309497-006 | SMPL | 2013-09-04 | 2013-09-12 | NA | 2013-09-26 | NONE | 160.3M | Sediment | Wet | PERCENT | Total Solids | 1 |  |  | 79.7 | = | [7 empty] | PER060
Alpha Analytical Laboratories, Inc. (Ukiah CA) | 13I0684 | K1309497 | 13I0684-07 | K1309497-007 | SMPL | 2013-09-04 | 2013-09-12 | NA | 2013-09-26 | NONE | 160.3M | Sediment | Wet | PERCENT | Total Solids | 1 |  |  | 98.3 | = | [7 empty] | PER045
Alpha Analytical Laboratories, Inc. (Ukiah CA) | 13I0684 | K1309497 | 13I0684-08 | K1309497-008 | SMPL | 2013-09-04 | 2013-09-12 | NA | 2013-09-26 | NONE | 160.3M | Sediment | Wet | PERCENT | Total Solids | 1 |  |  | 95.9 | = | [7 empty] | PER035
Alpha Analytical Laboratories, Inc. (Ukiah CA) | 13I0684 | K1309497 | 13I0684-09 | K1309497-009 | SMPL | 2013-09-04 | 2013-09-12 | NA | 2013-09-26 | NONE | 160.3M | Sediment | Wet | PERCENT | Total Solids | 1 |  |  | 71.8 | = | [7 empty] | PER010
Alpha Analytical Laboratories, Inc. (Ukiah CA) | 13I0684 | K1309497 | 13I0684-10 | K1309497-010 | SMPL | 2013-09-04 | 2013-09-12 | NA | 2013-09-26 | NONE | 160.3M | Sediment | Wet | PERCENT | Total Solids | 1 |  |  | 55.9 | = | [7 empty] | STE020
Alpha Analytical Laboratories, Inc. (Ukiah CA) | 13I0684 | K1309497 | 13I0684-11 | K1309497-011 | SMPL | 2013-09-04 | 2013-09-12 | NA | 2013-09-26 | NONE | 160.3M | Sediment | Wet | PERCENT | Total Solids | 1 |  |  | 34.0 | = | [7 empty] | STE010
Alpha Analytical Laboratories, Inc. (Ukiah CA) | 13I0684 | K1309497 | 13I0684-01 | K1309497-001DUP | DUP1 | 2013-09-04 | 2013-09-12 | NA | 2013-09-26 | NONE | 160.3M | Sediment | Wet | PERCENT | Total Solids | 1 |  |  | 91.0 | = |  |  |  | 91.7 | 2 |  |  | WVC
Alpha Analytical Laboratories, Inc. (Ukiah CA) | 13I0684 | K1309497 | 13I0684-01 | K1309497-001 | SMPL | 2013-09-04 | 2013-09-12 | NA | 2013-09-19 | NONE | ASTM D422M | Sediment | Dry | PERCENT | Gravel, Medium | 1 |  |  | 19.09 | = | [7 empty] | WVC
Alpha Analytical Laboratories, Inc. (Ukiah CA) | 13I0684 | K1309497 | 13I0684-01 | K1309497-001 | SMPL | 2013-09-04 | 2013-09-12 | NA | 2013-09-19 | NONE | ASTM D422M | Sediment | Dry | PERCENT | Gravel, Fine | 1 |  |  | 31.78 | = | [7 empty] | WVC
Alpha Analytical Laboratories, Inc. (Ukiah CA) | 13I0684 | K1309497 | 13I0684-01 | K1309497-001 | SMPL | 2013-09-04 | 2013-09-12 | NA | 2013-09-19 | NONE | ASTM D422M | Sediment | Dry | PERCENT | Sand, Very Coarse | 1 |  |  | 26.97 | = | [7 empty] | WVC
Alpha Analytical Laboratories, Inc. (Ukiah CA) | 13I0684 | K1309497 | 13I0684-01 | K1309497-001 | SMPL | 2013-09-04 | 2013-09-12 | NA | 2013-09-19 | NONE | ASTM D422M | Sediment | Dry | PERCENT | Sand, Coarse | 1 |  |  | 11.45 | = | [7 empty] | WVC
Alpha Analytical Laboratories, Inc. (Ukiah CA) | 13I0684 | K1309497 | 13I0684-01 | K1309497-001 | SMPL | 2013-09-04 | 2013-09-12 | NA | 2013-09-19 | NONE | ASTM D422M | Sediment | Dry | PERCENT | Sand, Medium | 1 |  |  | 4.58 | = | [7 empty] | WVC
Alpha Analytical Laboratories, Inc. (Ukiah CA) | 13I0684 | K1309497 | 13I0684-01 | K1309497-001 | SMPL | 2013-09-04 | 2013-09-12 | NA | 2013-09-19 | NONE | ASTM D422M | Sediment | Dry | PERCENT | Sand, Fine | 1 |  |  | 3.59 | = | [7 empty] | WVC
Alpha Analytical Laboratories, Inc. (Ukiah CA) | 13I0684 | K1309497 | 13I0684-01 | K1309497-001 | SMPL | 2013-09-04 | 2013-09-12 | NA | 2013-09-19 | NONE | ASTM D422M | Sediment | Dry | PERCENT | Sand, Very Fine | 1 |  |  | 0.89 | = | [7 empty] | WVC
Alpha Analytical Laboratories, Inc. (Ukiah CA) | 13I0684 | K1309497 | 13I0684-01 | K1309497-001 | SMPL | 2013-09-04 | 2013-09-12 | NA | 2013-09-19 | NONE | ASTM D422M | Sediment | Dry | PERCENT | Silt | 1 |  |  | 2.8 | = | [7 empty] | WVC
Alpha Analytical Laboratories, Inc. (Ukiah CA) | 13I0684 | K1309497 | 13I0684-01 | K1309497-001 | SMPL | 2013-09-04 | 2013-09-12 | NA | 2013-09-19 | NONE | ASTM D422M | Sediment | Dry | PERCENT | Clay | 1 |  |  | 0.09 | = | [7 empty] | WVC
Alpha Analytical Laboratories, Inc. (Ukiah CA) | 13I0684 | K1309497 | 13I0684-02 | K1309497-002 | SMPL | 2013-09-04 | 2013-09-12 | NA | 2013-09-19 | NONE | ASTM D422M | Sediment | Dry | PERCENT | Gravel, Medium | 1 |  |  | 0.41 | = | [7 empty] | Pond 13
Alpha Analytical Laboratories, Inc. (Ukiah CA) | 13I0684 | K1309497 | 13I0684-02 | K1309497-002 | SMPL | 2013-09-04 | 2013-09-12 | NA | 2013-09-19 | NONE | ASTM D422M | Sediment | Dry | PERCENT | Gravel, Fine | 1 |  |  | 1.56 | = | [7 empty] | Pond 13
Alpha Analytical Laboratories, Inc. (Ukiah CA) | 13I0684 | K1309497 | 13I0684-02 | K1309497-002 | SMPL | 2013-09-04 | 2013-09-12 | NA | 2013-09-19 | NONE | ASTM D422M | Sediment | Dry | PERCENT | Sand, Very Coarse | 1 |  |  | 2.5 | = | [7 empty] | Pond 13
Alpha Analytical Laboratories, Inc. (Ukiah CA) | 13I0684 | K1309497 | 13I0684-02 | K1309497-002 | SMPL | 2013-09-04 | 2013-09-12 | NA | 2013-09-19 | NONE | ASTM D422M | Sediment | Dry | PERCENT | Sand, Coarse | 1 |  |  | 2.03 | = | [7 empty] | Pond 13
Alpha Analytical Laboratories, Inc. (Ukiah CA) | 13I0684 | K1309497 | 13I0684-02 | K1309497-002 | SMPL | 2013-09-04 | 2013-09-12 | NA | 2013-09-19 | NONE | ASTM D422M | Sediment | Dry | PERCENT | Sand, Medium | 1 |  |  | 1.72 | = | [7 empty] | Pond 13
Alpha Analytical Laboratories, Inc. (Ukiah CA) | 13I0684 | K1309497 | 13I0684-02 | K1309497-002 | SMPL | 2013-09-04 | 2013-09-12 | NA | 2013-09-19 | NONE | ASTM D422M | Sediment | Dry | PERCENT | Sand, Fine | 1 |  |  | 8.93 | = | [7 empty] | Pond 13
Alpha Analytical Laboratories, Inc. (Ukiah CA) | 13I0684 | K1309497 | 13I0684-02 | K1309497-002 | SMPL | 2013-09-04 | 2013-09-12 | NA | 2013-09-19 | NONE | ASTM D422M | Sediment | Dry | PERCENT | Sand, Very Fine | 1 |  |  | 8.2 | = | [7 empty] | Pond 13
Alpha Analytical Laboratories, Inc. (Ukiah CA) | 13I0684 | K1309497 | 13I0684-02 | K1309497-002 | SMPL | 2013-09-04 | 2013-09-12 | NA | 2013-09-19 | NONE | ASTM D422M | Sediment | Dry | PERCENT | Silt | 1 |  |  | 65.35 | = | [7 empty] | Pond 13
Alpha Analytical Laboratories, Inc. (Ukiah CA) | 13I0684 | K1309497 | 13I0684-02 | K1309497-002 | SMPL | 2013-09-04 | 2013-09-12 | NA | 2013-09-19 | NONE | ASTM D422M | Sediment | Dry | PERCENT | Clay | 1 |  |  | 10.28 | = | [7 empty] | Pond 13
Alpha Analytical Laboratories, Inc. (Ukiah CA) | 13I0684 | K1309497 | 13I0684-03 | K1309497-003 | SMPL | 2013-09-04 | 2013-09-12 | NA | 2013-09-19 | NONE | ASTM D422M | Sediment | Dry | PERCENT | Gravel, Medium | 1 |  |  | 0.00 | = | [7 empty] | FD-Pond 13
Alpha Analytical Laboratories, Inc. (Ukiah CA) | 13I0684 | K1309497 | 13I0684-03 | K1309497-003 | SMPL | 2013-09-04 | 2013-09-12 | NA | 2013-09-19 | NONE | ASTM D422M | Sediment | Dry | PERCENT | Gravel, Fine | 1 |  |  | 1.32 | = | [7 empty] | FD-Pond 13
Alpha Analytical Laboratories, Inc. (Ukiah CA) | 13I0684 | K1309497 | 13I0684-03 | K1309497-003 | SMPL | 2013-09-04 | 2013-09-12 | NA | 2013-09-19 | NONE | ASTM D422M | Sediment | Dry | PERCENT | Sand, Very Coarse | 1 |  |  | 3.99 | = | [7 empty] | FD-Pond 13
Alpha Analytical Laboratories, Inc. (Ukiah CA) | 13I0684 | K1309497 | 13I0684-03 | K1309497-003 | SMPL | 2013-09-04 | 2013-09-12 | NA | 2013-09-19 | NONE | ASTM D422M | Sediment | Dry | PERCENT | Sand, Coarse | 1 |  |  | 6.83 | = | [7 empty] | FD-Pond 13
Alpha Analytical Laboratories, Inc. (Ukiah CA) | 13I0684 | K1309497 | 13I0684-03 | K1309497-003 | SMPL | 2013-09-04 | 2013-09-12 | NA | 2013-09-19 | NONE | ASTM D422M | Sediment | Dry | PERCENT | Sand, Medium | 1 |  |  | 5.7 | = | [7 empty] | FD-Pond 13
Alpha Analytical Laboratories, Inc. (Ukiah CA) | 13I0684 | K1309497 | 13I0684-03 | K1309497-003 | SMPL | 2013-09-04 | 2013-09-12 | NA | 2013-09-19 | NONE | ASTM D422M | Sediment | Dry | PERCENT | Sand, Fine | 1 |  |  | 16.04 | = | [7 empty] | FD-Pond 13
Alpha Analytical Laboratories, Inc. (Ukiah CA) | 13I0684 | K1309497 | 13I0684-03 | K1309497-003 | SMPL | 2013-09-04 | 2013-09-12 | NA | 2013-09-19 | NONE | ASTM D422M | Sediment | Dry | PERCENT | Sand, Very Fine | 1 |  |  | 8.75 | = | [7 empty] | FD-Pond 13
Alpha Analytical Laboratories, Inc. (Ukiah CA) | 13I0684 | K1309497 | 13I0684-03 | K1309497-003 | SMPL | 2013-09-04 | 2013-09-12 | NA | 2013-09-19 | NONE | ASTM D422M | Sediment | Dry | PERCENT | Silt | 1 |  |  | 52.39 | = | [7 empty] | FD-Pond 13
Alpha Analytical Laboratories, Inc. (Ukiah CA) | 13I0684 | K1309497 | 13I0684-03 | K1309497-003 | SMPL | 2013-09-04 | 2013-09-12 | NA | 2013-09-19 | NONE | ASTM D422M | Sediment | Dry | PERCENT | Clay | 1 |  |  | 6.13 | = | [7 empty] | FD-Pond 13
Alpha Analytical Laboratories, Inc. (Ukiah CA) | 13I0684 | K1309497 | 13I0684-04 | K1309497-004 | SMPL | 2013-09-04 | 2013-09-12 | NA | 2013-09-19 | NONE | ASTM D422M | Sediment | Dry | PERCENT | Gravel, Medium | 1 |  |  | 0.00 | = | [7 empty] | Pond 14
Alpha Analytical Laboratories, Inc. (Ukiah CA) | 13I0684 | K1309497 | 13I0684-04 | K1309497-004 | SMPL | 2013-09-04 | 2013-09-12 | NA | 2013-09-19 | NONE | ASTM D422M | Sediment | Dry | PERCENT | Gravel, Fine | 1 |  |  | 0.15 | = | [7 empty] | Pond 14
Alpha Analytical Laboratories, Inc. (Ukiah CA) | 13I0684 | K1309497 | 13I0684-04 | K1309497-004 | SMPL | 2013-09-04 | 2013-09-12 | NA | 2013-09-19 | NONE | ASTM D422M | Sediment | Dry | PERCENT | Sand, Very Coarse | 1 |  |  | 0.26 | = | [7 empty] | Pond 14
Alpha Analytical Laboratories, Inc. (Ukiah CA) | 13I0684 | K1309497 | 13I0684-04 | K1309497-004 | SMPL | 2013-09-04 | 2013-09-12 | NA | 2013-09-19 | NONE | ASTM D422M | Sediment | Dry | PERCENT | Sand, Coarse | 1 |  |  | 0.67 | = | [7 empty] | Pond 14
Alpha Analytical Laboratories, Inc. (Ukiah CA) | 13I0684 | K1309497 | 13I0684-04 | K1309497-004 | SMPL | 2013-09-04 | 2013-09-12 | NA | 2013-09-19 | NONE | ASTM D422M | Sediment | Dry | PERCENT | Sand, Medium | 1 |  |  | 1.29 | = | [7 empty] | Pond 14
Alpha Analytical Laboratories, Inc. (Ukiah CA) | 13I0684 | K1309497 | 13I0684-04 | K1309497-004 | SMPL | 2013-09-04 | 2013-09-12 | NA | 2013-09-19 | NONE | ASTM D422M | Sediment | Dry | PERCENT | Sand, Fine | 1 |  |  | 10.44 | = | [7 empty] | Pond 14
Alpha Analytical Laboratories, Inc. (Ukiah CA) | 13I0684 | K1309497 | 13I0684-04 | K1309497-004 | SMPL | 2013-09-04 | 2013-09-12 | NA | 2013-09-19 | NONE | ASTM D422M | Sediment | Dry | PERCENT | Sand, Very Fine | 1 |  |  | 8.52 | = | [7 empty] | Pond 14
Alpha Analytical Laboratories, Inc. (Ukiah CA) | 13I0684 | K1309497 | 13I0684-04 | K1309497-004 | SMPL | 2013-09-04 | 2013-09-12 | NA | 2013-09-19 | NONE | ASTM D422M | Sediment | Dry | PERCENT | Silt | 1 |  |  | 53.74 | = | [7 empty] | Pond 14
Alpha Analytical Laboratories, Inc. (Ukiah CA) | 13I0684 | K1309497 | 13I0684-04 | K1309497-004 | SMPL | 2013-09-04 | 2013-09-12 | NA | 2013-09-19 | NONE | ASTM D422M | Sediment | Dry | PERCENT | Clay | 1 |  |  | 15.75 | = | [7 empty] | Pond 14
Alpha Analytical Laboratories, Inc. (Ukiah CA) | 13I0684 | K1309497 | 13I0684-05 | K1309497-005 | SMPL | 2013-09-04 | 2013-09-12 | NA | 2013-09-19 | NONE | ASTM D422M | Sediment | Dry | PERCENT | Gravel, Medium | 1 |  |  | 0.00 | = | [7 empty] | FD-Pond 14
Alpha Analytical Laboratories, Inc. (Ukiah CA) | 13I0684 | K1309497 | 13I0684-05 | K1309497-005 | SMPL | 2013-09-04 | 2013-09-12 | NA | 2013-09-19 | NONE | ASTM D422M | Sediment | Dry | PERCENT | Gravel, Fine | 1 |  |  | 0.13 | = | [7 empty] | FD-Pond 14
Alpha Analytical Laboratories, Inc. (Ukiah CA) | 13I0684 | K1309497 | 13I0684-05 | K1309497-005 | SMPL | 2013-09-04 | 2013-09-12 | NA | 2013-09-19 | NONE | ASTM D422M | Sediment | Dry | PERCENT | Sand, Very Coarse | 1 |  |  | 0.28 | = | [7 empty] | FD-Pond 14
Alpha Analytical Laboratories, Inc. (Ukiah CA) | 13I0684 | K1309497 | 13I0684-05 | K1309497-005 | SMPL | 2013-09-04 | 2013-09-12 | NA | 2013-09-19 | NONE | ASTM D422M | Sediment | Dry | PERCENT | Sand, Coarse | 1 |  |  | 0.43 | = | [7 empty] | FD-Pond 14
Alpha Analytical Laboratories, Inc. (Ukiah CA) | 13I0684 | K1309497 | 13I0684-05 | K1309497-005 | SMPL | 2013-09-04 | 2013-09-12 | NA | 2013-09-19 | NONE | ASTM D422M | Sediment | Dry | PERCENT | Sand, Medium | 1 |  |  | 0.52 | = | [7 empty] | FD-Pond 14
Alpha Analytical Laboratories, Inc. (Ukiah CA) | 13I0684 | K1309497 | 13I0684-05 | K1309497-005 | SMPL | 2013-09-04 | 2013-09-12 | NA | 2013-09-19 | NONE | ASTM D422M | Sediment | Dry | PERCENT | Sand, Fine | 1 |  |  | 1.89 | = | [7 empty] | FD-Pond 14
Alpha Analytical Laboratories, Inc. (Ukiah CA) | 13I0684 | K1309497 | 13I0684-05 | K1309497-005 | SMPL | 2013-09-04 | 2013-09-12 | NA | 2013-09-19 | NONE | ASTM D422M | Sediment | Dry | PERCENT | Sand, Very Fine | 1 |  |  | 2.31 | = | [7 empty] | FD-Pond 14
Alpha Analytical Laboratories, Inc. (Ukiah CA) | 13I0684 | K1309497 | 13I0684-05 | K1309497-005 | SMPL | 2013-09-04 | 2013-09-12 | NA | 2013-09-19 | NONE | ASTM D422M | Sediment | Dry | PERCENT | Silt | 1 |  |  | 61.39 | = | [7 empty] | FD-Pond 14
Alpha Analytical Laboratories, Inc. (Ukiah CA) | 13I0684 | K1309497 | 13I0684-05 | K1309497-005 | SMPL | 2013-09-04 | 2013-09-12 | NA | 2013-09-19 | NONE | ASTM D422M | Sediment | Dry | PERCENT | Clay | 1 |  |  | 31.2 | = | [7 empty] | FD-Pond 14
Alpha Analytical Laboratories, Inc. (Ukiah CA) | 13I0684 | K1309497 | 13I0684-06 | K1309497-006 | SMPL | 2013-09-04 | 2013-09-12 | NA | 2013-09-19 | NONE | ASTM D422M | Sediment | Dry | PERCENT | Gravel, Medium | 1 |  |  | 10.62 | = | [7 empty] | PER060
Alpha Analytical Laboratories, Inc. (Ukiah CA) | 13I0684 | K1309497 | 13I0684-06 | K1309497-006 | SMPL | 2013-09-04 | 2013-09-12 | NA | 2013-09-19 | NONE | ASTM D422M | Sediment | Dry | PERCENT | Gravel, Fine | 1 |  |  | 9.32 | = | [7 empty] | PER060
Alpha Analytical Laboratories, Inc. (Ukiah CA) | 13I0684 | K1309497 | 13I0684-06 | K1309497-006 | SMPL | 2013-09-04 | 2013-09-12 | NA | 2013-09-19 | NONE | ASTM D422M | Sediment | Dry | PERCENT | Sand, Very Coarse | 1 |  |  | 13.74 | = | [7 empty] | PER060
Alpha Analytical Laboratories, Inc. (Ukiah CA) | 13I0684 | K1309497 | 13I0684-06 | K1309497-006 | SMPL | 2013-09-04 | 2013-09-12 | NA | 2013-09-19 | NONE | ASTM D422M | Sediment | Dry | PERCENT | Sand, Coarse | 1 |  |  | 12.85 | = | [7 empty] | PER060
Alpha Analytical Laboratories, Inc. (Ukiah CA) | 13I0684 | K1309497 | 13I0684-06 | K1309497-006 | SMPL | 2013-09-04 | 2013-09-12 | NA | 2013-09-19 | NONE | ASTM D422M | Sediment | Dry | PERCENT | Sand, Medium | 1 |  |  | 15 | = | [7 empty] | PER060
Alpha Analytical Laboratories, Inc. (Ukiah CA) | 13I0684 | K1309497 | 13I0684-06 | K1309497-006 | SMPL | 2013-09-04 | 2013-09-12 | NA | 2013-09-19 | NONE | ASTM D422M | Sediment | Dry | PERCENT | Sand, Fine | 1 |  |  | 15.01 | = | [7 empty] | PER060
Alpha Analytical Laboratories, Inc. (Ukiah CA) | 13I0684 | K1309497 | 13I0684-06 | K1309497-006 | SMPL | 2013-09-04 | 2013-09-12 | NA | 2013-09-19 | NONE | ASTM D422M | Sediment | Dry | PERCENT | Sand, Very Fine | 1 |  |  | 3.33 | = | [7 empty] | PER060
Alpha Analytical Laboratories, Inc. (Ukiah CA) | 13I0684 | K1309497 | 13I0684-06 | K1309497-006 | SMPL | 2013-09-04 | 2013-09-12 | NA | 2013-09-19 | NONE | ASTM D422M | Sediment | Dry | PERCENT | Silt | 1 |  |  | 13.06 | = | [7 empty] | PER060
Alpha Analytical Laboratories, Inc. (Ukiah CA) | 13I0684 | K1309497 | 13I0684-06 | K1309497-006 | SMPL | 2013-09-04 | 2013-09-12 | NA | 2013-09-19 | NONE | ASTM D422M | Sediment | Dry | PERCENT | Clay | 1 |  |  | 7.23 | = | [7 empty] | PER060
Alpha Analytical Laboratories, Inc. (Ukiah CA) | 13I0684 | K1309497 | 13I0684-07 | K1309497-007 | SMPL | 2013-09-04 | 2013-09-12 | NA | 2013-09-19 | NONE | ASTM D422M | Sediment | Dry | PERCENT | Gravel, Medium | 1 |  |  | 21.97 | = | [7 empty] | PER045
Alpha Analytical Laboratories, Inc. (Ukiah CA) | 13I0684 | K1309497 | 13I0684-07 | K1309497-007 | SMPL | 2013-09-04 | 2013-09-12 | NA | 2013-09-19 | NONE | ASTM D422M | Sediment | Dry | PERCENT | Gravel, Fine | 1 |  |  | 37.25 | = | [7 empty] | PER045
Alpha Analytical Laboratories, Inc. (Ukiah CA) | 13I0684 | K1309497 | 13I0684-07 | K1309497-007 | SMPL | 2013-09-04 | 2013-09-12 | NA | 2013-09-19 | NONE | ASTM D422M | Sediment | Dry | PERCENT | Sand, Very Coarse | 1 |  |  | 28.58 | = | [7 empty] | PER045
Alpha Analytical Laboratories, Inc. (Ukiah CA) | 13I0684 | K1309497 | 13I0684-07 | K1309497-007 | SMPL | 2013-09-04 | 2013-09-12 | NA | 2013-09-19 | NONE | ASTM D422M | Sediment | Dry | PERCENT | Sand, Coarse | 1 |  |  | 7.85 | = | [7 empty] | PER045
Alpha Analytical Laboratories, Inc. (Ukiah CA) | 13I0684 | K1309497 | 13I0684-07 | K1309497-007 | SMPL | 2013-09-04 | 2013-09-12 | NA | 2013-09-19 | NONE | ASTM D422M | Sediment | Dry | PERCENT | Sand, Medium | 1 |  |  | 1.65 | = | [7 empty] | PER045
Alpha Analytical Laboratories, Inc. (Ukiah CA) | 13I0684 | K1309497 | 13I0684-07 | K1309497-007 | SMPL | 2013-09-04 | 2013-09-12 | NA | 2013-09-19 | NONE | ASTM D422M | Sediment | Dry | PERCENT | Sand, Fine | 1 |  |  | 0.81 | = | [7 empty] | PER045
Alpha Analytical Laboratories, Inc. (Ukiah CA) | 13I0684 | K1309497 | 13I0684-07 | K1309497-007 | SMPL | 2013-09-04 | 2013-09-12 | NA | 2013-09-19 | NONE | ASTM D422M | Sediment | Dry | PERCENT | Sand, Very Fine | 1 |  |  | 0.09 | = | [7 empty] | PER045
Alpha Analytical Laboratories, Inc. (Ukiah CA) | 13I0684 | K1309497 | 13I0684-07 | K1309497-007 | SMPL | 2013-09-04 | 2013-09-12 | NA | 2013-09-19 | NONE | ASTM D422M | Sediment | Dry | PERCENT | Silt | 1 |  |  | 0.19 | = | [7 empty] | PER045
Alpha Analytical Laboratories, Inc. (Ukiah CA) | 13I0684 | K1309497 | 13I0684-07 | K1309497-007 | SMPL | 2013-09-04 | 2013-09-12 | NA | 2013-09-19 | NONE | ASTM D422M | Sediment | Dry | PERCENT | Clay | 1 |  |  | 0.11 | = | [7 empty] | PER045
Alpha Analytical Laboratories, Inc. (Ukiah CA) | 13I0684 | K1309497 | 13I0684-08 | K1309497-008 | SMPL | 2013-09-04 | 2013-09-12 | NA | 2013-09-19 | NONE | ASTM D422M | Sediment | Dry | PERCENT | Gravel, Medium | 1 |  |  | 18.47 | = | [7 empty] | PER035
Alpha Analytical Laboratories, Inc. (Ukiah CA) | 13I0684 | K1309497 | 13I0684-08 | K1309497-008 | SMPL | 2013-09-04 | 2013-09-12 | NA | 2013-09-19 | NONE | ASTM D422M | Sediment | Dry | PERCENT | Gravel, Fine | 1 |  |  | 30.39 | = | [7 empty] | PER035
Alpha Analytical Laboratories, Inc. (Ukiah CA) | 13I0684 | K1309497 | 13I0684-08 | K1309497-008 | SMPL | 2013-09-04 | 2013-09-12 | NA | 2013-09-19 | NONE | ASTM D422M | Sediment | Dry | PERCENT | Sand, Very Coarse | 1 |  |  | 25.85 | = | [7 empty] | PER035
Alpha Analytical Laboratories, Inc. (Ukiah CA) | 13I0684 | K1309497 | 13I0684-08 | K1309497-008 | SMPL | 2013-09-04 | 2013-09-12 | NA | 2013-09-19 | NONE | ASTM D422M | Sediment | Dry | PERCENT | Sand, Coarse | 1 |  |  | 12.87 | = | [7 empty] | PER035
Alpha Analytical Laboratories, Inc. (Ukiah CA) | 13I0684 | K1309497 | 13I0684-08 | K1309497-008 | SMPL | 2013-09-04 | 2013-09-12 | NA | 2013-09-19 | NONE | ASTM D422M | Sediment | Dry | PERCENT | Sand, Medium | 1 |  |  | 6.05 | = | [7 empty] | PER035
Alpha Analytical Laboratories, Inc. (Ukiah CA) | 13I0684 | K1309497 | 13I0684-08 | K1309497-008 | SMPL | 2013-09-04 | 2013-09-12 | NA | 2013-09-19 | NONE | ASTM D422M | Sediment | Dry | PERCENT | Sand, Fine | 1 |  |  | 4.09 | = | [7 empty] | PER035
Alpha Analytical Laboratories, Inc. (Ukiah CA) | 13I0684 | K1309497 | 13I0684-08 | K1309497-008 | SMPL | 2013-09-04 | 2013-09-12 | NA | 2013-09-19 | NONE | ASTM D422M | Sediment | Dry | PERCENT | Sand, Very Fine | 1 |  |  | 0.44 | = | [7 empty] | PER035
Alpha Analytical Laboratories, Inc. (Ukiah CA) | 13I0684 | K1309497 | 13I0684-08 | K1309497-008 | SMPL | 2013-09-04 | 2013-09-12 | NA | 2013-09-19 | NONE | ASTM D422M | Sediment | Dry | PERCENT | Silt | 1 |  |  | 1.48 | = | [7 empty] | PER035
Alpha Analytical Laboratories, Inc. (Ukiah CA) | 13I0684 | K1309497 | 13I0684-08 | K1309497-008 | SMPL | 2013-09-04 | 2013-09-12 | NA | 2013-09-19 | NONE | ASTM D422M | Sediment | Dry | PERCENT | Clay | 1 |  |  | 0.06 | = | [7 empty] | PER035
Alpha Analytical Laboratories, Inc. (Ukiah CA) | 13I0684 | K1309497 | 13I0684-09 | K1309497-009 | SMPL | 2013-09-04 | 2013-09-12 | NA | 2013-09-19 | NONE | ASTM D422M | Sediment | Dry | PERCENT | Gravel, Medium | 1 |  |  | 28.16 | = | [7 empty] | PER010
Alpha Analytical Laboratories, Inc. (Ukiah CA) | 13I0684 | K1309497 | 13I0684-09 | K1309497-009 | SMPL | 2013-09-04 | 2013-09-12 | NA | 2013-09-19 | NONE | ASTM D422M | Sediment | Dry | PERCENT | Gravel, Fine | 1 |  |  | 22.26 | = | [7 empty] | PER010
Alpha Analytical Laboratories, Inc. (Ukiah CA) | 13I0684 | K1309497 | 13I0684-09 | K1309497-009 | SMPL | 2013-09-04 | 2013-09-12 | NA | 2013-09-19 | NONE | ASTM D422M | Sediment | Dry | PERCENT | Sand, Very Coarse | 1 |  |  | 11.4 | = | [7 empty] | PER010
Alpha Analytical Laboratories, Inc. (Ukiah CA) | 13I0684 | K1309497 | 13I0684-09 | K1309497-009 | SMPL | 2013-09-04 | 2013-09-12 | NA | 2013-09-19 | NONE | ASTM D422M | Sediment | Dry | PERCENT | Sand, Coarse | 1 |  |  | 16.33 | = | [7 empty] | PER010
Alpha Analytical Laboratories, Inc. (Ukiah CA) | 13I0684 | K1309497 | 13I0684-09 | K1309497-009 | SMPL | 2013-09-04 | 2013-09-12 | NA | 2013-09-19 | NONE | ASTM D422M | Sediment | Dry | PERCENT | Sand, Medium | 1 |  |  | 12.81 | = | [7 empty] | PER010
Alpha Analytical Laboratories, Inc. (Ukiah CA) | 13I0684 | K1309497 | 13I0684-09 | K1309497-009 | SMPL | 2013-09-04 | 2013-09-12 | NA | 2013-09-19 | NONE | ASTM D422M | Sediment | Dry | PERCENT | Sand, Fine | 1 |  |  | 3.86 | = | [7 empty] | PER010
Alpha Analytical Laboratories, Inc. (Ukiah CA) | 13I0684 | K1309497 | 13I0684-09 | K1309497-009 | SMPL | 2013-09-04 | 2013-09-12 | NA | 2013-09-19 | NONE | ASTM D422M | Sediment | Dry | PERCENT | Sand, Very Fine | 1 |  |  | 0.42 | = | [7 empty] | PER010
Alpha Analytical Laboratories, Inc. (Ukiah CA) | 13I0684 | K1309497 | 13I0684-09 | K1309497-009 | SMPL | 2013-09-04 | 2013-09-12 | NA | 2013-09-19 | NONE | ASTM D422M | Sediment | Dry | PERCENT | Silt | 1 |  |  | 5.9 | = | [7 empty] | PER010
Alpha Analytical Laboratories, Inc. (Ukiah CA) | 13I0684 | K1309497 | 13I0684-09 | K1309497-009 | SMPL | 2013-09-04 | 2013-09-12 | NA | 2013-09-19 | NONE | ASTM D422M | Sediment | Dry | PERCENT | Clay | 1 |  |  | 0.5 | = | [7 empty] | PER010
Alpha Analytical Laboratories, Inc. (Ukiah CA) | 13I0684 | K1309497 | 13I0684-10 | K1309497-010 | SMPL | 2013-09-04 | 2013-09-12 | NA | 2013-09-19 | NONE | ASTM D422M | Sediment | Dry | PERCENT | Gravel, Medium | 1 |  |  | 2.86 | = | [7 empty] | STE020
Alpha Analytical Laboratories, Inc. (Ukiah CA) | 13I0684 | K1309497 | 13I0684-10 | K1309497-010 | SMPL | 2013-09-04 | 2013-09-12 | NA | 2013-09-19 | NONE | ASTM D422M | Sediment | Dry | PERCENT | Gravel, Fine | 1 |  |  | 6.24 | = | [7 empty] | STE020
Alpha Analytical Laboratories, Inc. (Ukiah CA) | 13I0684 | K1309497 | 13I0684-10 | K1309497-010 | SMPL | 2013-09-04 | 2013-09-12 | NA | 2013-09-19 | NONE | ASTM D422M | Sediment | Dry | PERCENT | Sand, Very Coarse | 1 |  |  | 5.35 | = | [7 empty] | STE020
Alpha Analytical Laboratories, Inc. (Ukiah CA) | 13I0684 | K1309497 | 13I0684-10 | K1309497-010 | SMPL | 2013-09-04 | 2013-09-12 | NA | 2013-09-19 | NONE | ASTM D422M | Sediment | Dry | PERCENT | Sand, Coarse | 1 |  |  | 9.14 | = | [7 empty] | STE020
Alpha Analytical Laboratories, Inc. (Ukiah CA) | 13I0684 | K1309497 | 13I0684-10 | K1309497-010 | SMPL | 2013-09-04 | 2013-09-12 | NA | 2013-09-19 | NONE | ASTM D422M | Sediment | Dry | PERCENT | Sand, Medium | 1 |  |  | 24.68 | = | [7 empty] | STE020
Alpha Analytical Laboratories, Inc. (Ukiah CA) | 13I0684 | K1309497 | 13I0684-10 | K1309497-010 | SMPL | 2013-09-04 | 2013-09-12 | NA | 2013-09-19 | NONE | ASTM D422M | Sediment | Dry | PERCENT | Sand, Fine | 1 |  |  | 26.97 | = | [7 empty] | STE020
Alpha Analytical Laboratories, Inc. (Ukiah CA) | 13I0684 | K1309497 | 13I0684-10 | K1309497-010 | SMPL | 2013-09-04 | 2013-09-12 | NA | 2013-09-19 | NONE | ASTM D422M | Sediment | Dry | PERCENT | Sand, Very Fine | 1 |  |  | 2.88 | = | [7 empty] | STE020
Alpha Analytical Laboratories, Inc. (Ukiah CA) | 13I0684 | K1309497 | 13I0684-10 | K1309497-010 | SMPL | 2013-09-04 | 2013-09-12 | NA | 2013-09-19 | NONE | ASTM D422M | Sediment | Dry | PERCENT | Silt | 1 |  |  | 11.26 | = | [7 empty] | STE020
Alpha Analytical Laboratories, Inc. (Ukiah CA) | 13I0684 | K1309497 | 13I0684-10 | K1309497-010 | SMPL | 2013-09-04 | 2013-09-12 | NA | 2013-09-19 | NONE | ASTM D422M | Sediment | Dry | PERCENT | Clay | 1 |  |  | 1.71 | = | [7 empty] | STE020
Alpha Analytical Laboratories, Inc. (Ukiah CA) | 13I0684 | K1309497 | 13I0684-11 | K1309497-011 | SMPL | 2013-09-04 | 2013-09-12 | NA | 2013-09-19 | NONE | ASTM D422M | Sediment | Dry | PERCENT | Gravel, Medium | 1 |  |  | 0.00 | = | [7 empty] | STE010
Alpha Analytical Laboratories, Inc. (Ukiah CA) | 13I0684 | K1309497 | 13I0684-11 | K1309497-011 | SMPL | 2013-09-04 | 2013-09-12 | NA | 2013-09-19 | NONE | ASTM D422M | Sediment | Dry | PERCENT | Gravel, Fine | 1 |  |  | 0.00 | = | [7 empty] | STE010
Alpha Analytical Laboratories, Inc. (Ukiah CA) | 13I0684 | K1309497 | 13I0684-11 | K1309497-011 | SMPL | 2013-09-04 | 2013-09-12 | NA | 2013-09-19 | NONE | ASTM D422M | Sediment | Dry | PERCENT | Sand, Very Coarse | 1 |  |  | 0.17 | = | [7 empty] | STE010
Alpha Analytical Laboratories, Inc. (Ukiah CA) | 13I0684 | K1309497 | 13I0684-11 | K1309497-011 | SMPL | 2013-09-04 | 2013-09-12 | NA | 2013-09-19 | NONE | ASTM D422M | Sediment | Dry | PERCENT | Sand, Coarse | 1 |  |  | 0.21 | = | [7 empty] | STE010
Alpha Analytical Laboratories, Inc. (Ukiah CA) | 13I0684 | K1309497 | 13I0684-11 | K1309497-011 | SMPL | 2013-09-04 | 2013-09-12 | NA | 2013-09-19 | NONE | ASTM D422M | Sediment | Dry | PERCENT | Sand, Medium | 1 |  |  | 0.17 | = | [7 empty] | STE010
Alpha Analytical Laboratories, Inc. (Ukiah CA) | 13I0684 | K1309497 | 13I0684-11 | K1309497-011 | SMPL | 2013-09-04 | 2013-09-12 | NA | 2013-09-19 | NONE | ASTM D422M | Sediment | Dry | PERCENT | Sand, Fine | 1 |  |  | 0.38 | = | [7 empty] | STE010
Alpha Analytical Laboratories, Inc. (Ukiah CA) | 13I0684 | K1309497 | 13I0684-11 | K1309497-011 | SMPL | 2013-09-04 | 2013-09-12 | NA | 2013-09-19 | NONE | ASTM D422M | Sediment | Dry | PERCENT | Sand, Very Fine | 1 |  |  | 0.2 | = | [7 empty] | STE010
Alpha Analytical Laboratories, Inc. (Ukiah CA) | 13I0684 | K1309497 | 13I0684-11 | K1309497-011 | SMPL | 2013-09-04 | 2013-09-12 | NA | 2013-09-19 | NONE | ASTM D422M | Sediment | Dry | PERCENT | Silt | 1 |  |  | 41.51 | = | [7 empty] | STE010
Alpha Analytical Laboratories, Inc. (Ukiah CA) | 13I0684 | K1309497 | 13I0684-11 | K1309497-011 | SMPL | 2013-09-04 | 2013-09-12 | NA | 2013-09-19 | NONE | ASTM D422M | Sediment | Dry | PERCENT | Clay | 1 |  |  | 61.12 | = | [7 empty] | STE010
Alpha Analytical Laboratories, Inc. (Ukiah CA) | 13I0684 | K1309497 | 13I0684-05 | K1309497-005dup | DUP1 | 2013-09-04 | 2013-09-12 | NA | 2013-09-19 | NONE | ASTM D422M | Sediment | Dry | PERCENT | Gravel, Medium | 1 |  |  | 0.00 | = | [7 empty] | FD-Pond 14
Alpha Analytical Laboratories, Inc. (Ukiah CA) | 13I0684 | K1309497 | 13I0684-05 | K1309497-005dup | DUP1 | 2013-09-04 | 2013-09-12 | NA | 2013-09-19 | NONE | ASTM D422M | Sediment | Dry | PERCENT | Gravel, Fine | 1 |  |  | 0.05 | = | [7 empty] | FD-Pond 14
Alpha Analytical Laboratories, Inc. (Ukiah CA) | 13I0684 | K1309497 | 13I0684-05 | K1309497-005dup | DUP1 | 2013-09-04 | 2013-09-12 | NA | 2013-09-19 | NONE | ASTM D422M | Sediment | Dry | PERCENT | Sand, Very Coarse | 1 |  |  | 0.19 | = | [7 empty] | FD-Pond 14
Alpha Analytical Laboratories, Inc. (Ukiah CA) | 13I0684 | K1309497 | 13I0684-05 | K1309497-005dup | DUP1 | 2013-09-04 | 2013-09-12 | NA | 2013-09-19 | NONE | ASTM D422M | Sediment | Dry | PERCENT | Sand, Coarse | 1 |  |  | 0.37 | = | [7 empty] | FD-Pond 14
Alpha Analytical Laboratories, Inc. (Ukiah CA) | 13I0684 | K1309497 | 13I0684-05 | K1309497-005dup | DUP1 | 2013-09-04 | 2013-09-12 | NA | 2013-09-19 | NONE | ASTM D422M | Sediment | Dry | PERCENT | Sand, Medium | 1 |  |  | 0.47 | = | [7 empty] | FD-Pond 14
Alpha Analytical Laboratories, Inc. (Ukiah CA) | 13I0684 | K1309497 | 13I0684-05 | K1309497-005dup | DUP1 | 2013-09-04 | 2013-09-12 | NA | 2013-09-19 | NONE | ASTM D422M | Sediment | Dry | PERCENT | Sand, Fine | 1 |  |  | 1.85 | = | [7 empty] | FD-Pond 14
Alpha Analytical Laboratories, Inc. (Ukiah CA) | 13I0684 | K1309497 | 13I0684-05 | K1309497-005dup | DUP1 | 2013-09-04 | 2013-09-12 | NA | 2013-09-19 | NONE | ASTM D422M | Sediment | Dry | PERCENT | Sand, Very Fine | 1 |  |  | 2.5 | = | [7 empty] | FD-Pond 14
Alpha Analytical Laboratories, Inc. (Ukiah CA) | 13I0684 | K1309497 | 13I0684-05 | K1309497-005dup | DUP1 | 2013-09-04 | 2013-09-12 | NA | 2013-09-19 | NONE | ASTM D422M | Sediment | Dry | PERCENT | Silt | 1 |  |  | 59.44 | = | [7 empty] | FD-Pond 14
Alpha Analytical Laboratories, Inc. (Ukiah CA) | 13I0684 | K1309497 | 13I0684-05 | K1309497-005dup | DUP1 | 2013-09-04 | 2013-09-12 | NA | 2013-09-19 | NONE | ASTM D422M | Sediment | Dry | PERCENT | Clay | 1 |  |  | 32.04 | = | [7 empty] | FD-Pond 14