## Eff Conc.
Effluent Concentrations
| UNITS: | MGD | mg/L | mg/L | mg/L | mg/L | mg/L | mg/L | mg/L | mg/L | mg/L | mg/L | Standard Units |  |  | deg. F |  |  | mg/L
| METHOD: | NPDES | calc. | SM 4500 | SM 4500 | EPA 300.1 | EPA 300.1 | SM 4500 | SM 4500 | SM 4500 | EPA 300.1 | EPA 300.1 | [6 empty] | SM 2450
| SAMPLE: | Ave Daily | G+H+I | comp 24 | comp 24 | comp 24 | comp 24 | comp 24 | comp 24 | comp 24 | Filt. Grab | Grab | Min | Max | Ave | Min | Max | Ave | comp 24
Month | Sample Date | Flow | TDN* | TKN | SKN | Nitrate (NO3) | Nitrite (NO2) | Total Ammonia | Total P | Soluble P | Diss. Ortho P | Total Ortho P | pH |  |  | Temperature |  |  | TSS
2012-07-01 | 2012-07-11 | 2.13 | 43.775 | 1.07 | 0.273 | 43.5 | 0.002 | 0.106 | 0.983 | 0.983 | 0.957 | 0.959 | 6.5 | 8 | 7.25 | 81.1 | 84 | 82.55 | 3.4 | routine monthly (July)
2012-08-01 | 2012-08-01 | 2.51 | 20.736 | 0.613 | 0.434 | 20.3 | 0.002 | 0.047 | 0.092 | 0.101 | 0.005 | 0.005 | 6.91 | 7.19 | 7.05 | 83.6 | 86.2 | 84.9 | 3.22 | routine monthly (Aug)
2012-09-01 | 2012-09-05 | 2.62 | 26.761 | 0.187 | 0.159 | 26.6 | 0.002 | 0.0614 | 0.926 | 0.926 | 0.64 | 0.82 | 7.02 | 7.2 | 7.11 | 83.1 | 84.1 | 83.6 | 3.24 | routine monthly (Sept)
|  | 2.62 | 25.161 | 0.17 | 0.159 | 25 | 0.002 | 0.0603 | 0.924 | 0.917 | 0.65 | 0.69 | 7.02 | 7.2 | 7.11 | 83.1 | 84.1 | 83.6 | 3.24 | QAQC duplicate (Sept)
2012-10-01 | 2012-10-04 | 2.63 | 22.641 | 0.996 | 0.639 | 22 | 0.002 | 0.003 | 0.431 | 0.431 | 0.303 | 0.287 | 6.7 | 7.2 | 6.95 | 85.9 | 87.2 | 86.55 | 1.7 | routine monthly (Oct)
2012-11-01 | 2012-11-01 | 2.22 | 24.592 | 1.11 | 1.09 | 23.5 | 0.002 | 0.055 | 0.789 | 0.785 | 0.704 | 0.695 | 6.7 | 8.3 | 7.5 | 80.8 | 82.1 | 81.45 | 4.7 | routine monthly (Nov)
2012-12-01 | 2012-12-03 | 3.66 | 9.962 | 1.19 | 1.19 | 8.77 | 0.002 | 0.0136 | 0.264 | 0.259 | 0.183 | 0.183 | 7.07 | 7.62 | 7.345 | 67.4 | 67.9 | 67.65 | 5.72 | routine monthly (Dec)
2013-01-01 |  |  | 0 | [16 empty] | Quarterly report due by 30 Apr.
2013-02-01 |  |  | 0
2013-03-01 |  |  | 0
2013-04-01 |  |  | 0 | [16 empty] | Interim report due by 31 July
2013-05-01 |  |  | 0
2013-06-01 |  |  | 0
2013-07-01 |  |  | 0 | [16 empty] | Quarterly report due by 30 Oct.
2013-08-01 |  |  | 0
2013-09-01 |  |  | 0
2013-10-01 |  |  | 0 | [16 empty] | Quarterly report due by 30 Jan.
2013-11-01 |  |  | 0
2013-12-01 |  |  | 0
2014-01-01 |  |  | 0 | [16 empty] | Quarterly report due by 30 Apr.
2014-02-01 |  |  | 0
2014-03-01 |  |  | 0
2014-04-01 |  |  | 0 | [16 empty] | Final report due by 31 July - End of 13267 requirement
2014-05-01 |  |  | 0
2014-06-01 |  |  | 0
Two additional samples during peak flow each wet season (November thru April)
Wet '12/3 | 2012-11-19 | 3.2 | 18.012 | 1.56 | 1.21 | 16.8 | 0.002 | 0.003 | 0.101 | 0.099 | 0.016 | 0.027 | 6.8 | 7.2 | 7 | 74.9 | 75.6 | 75.25 | 4.58
Wet '12/3 |  |  | 0
Wet '13/4 |  |  | 0
Wet '13/4 |  |  | 0
| red-bold-italics |  | The indicated value is the MDL - the test result was reported as non-detect at this level
| blue-bold-italics |  | The indicated value was analyzed outside the EPA 14-day hold time due to lab equipment failure.
| purple-bold-italics |  | The indicated value is estimated between the MDL and RL - "detected but not quantified" or DNQ.
* | All samples collected the the point-of-compliance for EFF-002
* | Samples identified as "comp 24" are collected from midnight to midnight on the date indicated in the first column.
* | Samples identified as "Grab" are collected at 3:30 PM on the date indicated in the first column.
* | Analytical methods, method detection limits and reporting levels were submitted to RWQCB on 5/24/2012 [ESDR-248-12] identified as the Individual Facility Sampling Matrix and Revised Nutrients Sampling and Analysis Plan for the Phillips 66 Company. The Matrix and Plan were subsequently approved by RWQCB staff on 6/28/2012.
* | Based on the Draft 13267 letter (January 2012), Total Dissolved Nitrogen (TDN) is calculated as Nitrate + Nitrite + SKN.

## Eff Loads
Effluent Loads (Kg/d) [mg/l X MGD X 3.78 = Kg/d]
UNITS: | MGD | kg/day | kg/day | kg/day | kg/day | kg/day | kg/day | kg/day | kg/day | kg/day | kg/day | kg/day
SAMPLE: | Ave Daily | F+G+H | comp 24 | comp 24 | comp 24 | comp 24 | comp 24 | comp 24 | comp 24 | Filt. Grab | Grab | comp 24
Month | Flow | TDN* | TKN | SKN | Nitrate (NO3) | Nitrite (NO2) | Total Ammonia | Total P | Soluble P | Diss. Ortho P | Total Ortho P | TSS
2012-07-01 | 2.13 | 352.45 | 8.615 | 2.198 | 350.2359 | 0.016103 | 0.85345 | 7.9145 | 7.9145 | 7.7052 | 7.7213 | 27.3748 | routine monthly (July)
2012-08-01 | 2.51 | 196.739 | 5.816 | 4.1177 | 192.6023 | 0.018976 | 0.44593 | 0.87288 | 0.95827 | 0.047439 | 0.047439 | 30.5507 | routine monthly (Aug)
2012-09-01 | 2.62 | 265.0302 | 1.852 | 1.5747 | 263.4358 | 0.019807 | 0.60808 | 9.1707 | 9.1707 | 6.3383 | 8.121 | 32.0877 | routine monthly (Sept)
| 2.62 | 249.1845 | 1.6836 | 1.5747 | 247.59 | 0.019807 | 0.59719 | 9.1509 | 9.0816 | 6.4373 | 6.8335 | 32.0877 | QAQC duplicate (Sept)
2012-10-04 | 2.63 | 225.0832 | 9.9016 | 6.3526 | 218.7108 | 0.019883 | 0.029824 | 4.2847 | 4.2847 | 3.0122 | 2.8532 | 16.9004 | routine monthly (Oct)
2012-11-01 | 2.22 | 206.3662 | 9.3147 | 9.1468 | 197.2026 | 0.016783 | 0.46154 | 6.621 | 6.5874 | 5.9077 | 5.8322 | 39.4405 | routine monthly (Nov)
2012-12-01 | 3.66 | 137.8223 | 16.4634 | 16.4634 | 121.3312 | 0.02767 | 0.18815 | 3.6524 | 3.5832 | 2.5318 | 2.5318 | 79.1351 | routine monthly (Dec)
2013-01-01 | 0 | 0 | 0 | 0 | 0 | 0 | 0 | 0 | 0 | 0 | 0 | 0 | Quarterly report due by 30 Apr.
2013-02-01 | 0 | 0 | 0 | 0 | 0 | 0 | 0 | 0 | 0 | 0 | 0 | 0
2013-03-01 | 0 | 0 | 0 | 0 | 0 | 0 | 0 | 0 | 0 | 0 | 0 | 0
2013-04-01 | 0 | 0 | 0 | 0 | 0 | 0 | 0 | 0 | 0 | 0 | 0 | 0 | Interim report due by 31 July
2013-05-01 | 0 | 0 | 0 | 0 | 0 | 0 | 0 | 0 | 0 | 0 | 0 | 0
2013-06-01 | 0 | 0 | 0 | 0 | 0 | 0 | 0 | 0 | 0 | 0 | 0 | 0
2013-07-01 | 0 | 0 | 0 | 0 | 0 | 0 | 0 | 0 | 0 | 0 | 0 | 0 | Quarterly report due by 30 Oct.
2013-08-01 | 0 | 0 | 0 | 0 | 0 | 0 | 0 | 0 | 0 | 0 | 0 | 0
2013-09-01 | 0 | 0 | 0 | 0 | 0 | 0 | 0 | 0 | 0 | 0 | 0 | 0
2013-10-01 | 0 | 0 | 0 | 0 | 0 | 0 | 0 | 0 | 0 | 0 | 0 | 0 | Quarterly report due by 30 Jan.
2013-11-01 | 0 | 0 | 0 | 0 | 0 | 0 | 0 | 0 | 0 | 0 | 0 | 0
2013-12-01 | 0 | 0 | 0 | 0 | 0 | 0 | 0 | 0 | 0 | 0 | 0 | 0
2014-01-01 | 0 | 0 | 0 | 0 | 0 | 0 | 0 | 0 | 0 | 0 | 0 | 0 | Quarterly report due by 30 Apr.
2014-02-01 | 0 | 0 | 0 | 0 | 0 | 0 | 0 | 0 | 0 | 0 | 0 | 0
2014-03-01 | 0 | 0 | 0 | 0 | 0 | 0 | 0 | 0 | 0 | 0 | 0 | 0
2014-04-01 | 0 | 0 | 0 | 0 | 0 | 0 | 0 | 0 | 0 | 0 | 0 | 0 | Final report due by 31 July - End of 13267 requirement
2014-05-01 | 0 | 0 | 0 | 0 | 0 | 0 | 0 | 0 | 0 | 0 | 0 | 0
2014-06-01 | 0 | 0 | 0 | 0 | 0 | 0 | 0 | 0 | 0 | 0 | 0 | 0
Two additional samples during peak flow each wet season
Wet '12/13 | 3.2 | 217.8732 | 18.8698 | 14.6362 | 203.2128 | 0.024192 | 0.036288 | 1.2217 | 1.1975 | 0.19354 | 0.32659 | 55.3997
Wet '12/13 | 0 | 0 | 0 | 0 | 0 | 0 | 0 | 0 | 0 | 0 | 0 | 0
Wet '13/14 | 0 | 0 | 0 | 0 | 0 | 0 | 0 | 0 | 0 | 0 | 0 | 0
Wet '13/14 | 0 | 0 | 0 | 0 | 0 | 0 | 0 | 0 | 0 | 0 | 0 | 0
| red-bold-italics |  | The indicated value is calculated from the MDL - the test result was reported as non-detect at this level
| blue-bold-italics |  | The indicated value was calculated from a TSS value analyzed outside the EPA 14-day hold time due to lab equipment failure.
| purple-bold-italics |  | The indicated value is calculated from an estimated result between the MDL and RL - "detected but not quantified" or DNQ.
* | All samples collected the the point-of-compliance for EFF-002
* | Samples identified as "comp 24" are collected from midnight to midnight on the date indicated in the first column.
* | Samples identified as "Grab" are collected at 3:30 PM on the date indicated in the first column.
* | Analytical methods, method detection limits and reporting levels were submitted to RWQCB on 5/24/2012 [ESDR-248-12] identified as the Individual Facility Sampling Matrix and Revised Nutrients Sampling and Analysis Plan for the Phillips 66 Company. The Matrix and Plan were subsequently approved by RWQCB staff on 6/28/2012.
* | Samples identified as "Grab" are collected at 3:30 PM on the date indicated in the first column.
* | Total Dissolved Nitrogen (TDN) load is the sum of individual loads for Nitrate + Nitrite + SKN