## Inf Conc.
Influent Concentrations (mg/l)
(wet season / dry season sampling: major dischargers for 2 years, minor dischargers for one year)
Vallejo Sanitation and Flood Control District
Gillian Silva
Season | Date | Flow (MGD) |  | TDN* | TKN | SKN* | NO3 | NO2 | Total NH3 | Urea* | TP | TDP* | DRP | pH** |  |  | Temp (oC)** |  |  | TSS
| (mm/dd/yyyy) | Ave Daily | Peak | SKN+NO3+NO2 | [8 empty] | Comp *** | Min | Max | Ave | Min | Max | Ave
Dry 2012 | 7/10-11/2012 | 8.95 | 11.49 | 0.224 | 45 |  | 0.224 | 0 | 28.24 |  | 5.2 |  | 3.2 | 7.44 | 7.92 | 7.63 | 23.82 | 24.51 | 24.21 | 236
Dry 2012 | 8/6-7/2012 | 9.34 | 12.7 | 0 | 46 |  | 0 | 0 | 29.72 |  | 3.3 |  |  | 7.11 | 7.67 | 7.36 |  |  |  | 264
Dry 2012 | 9/10-11/2012 | 8.83 | 12.16 |  | 46 |  | 0.2 | 0 | 31.82 |  | 4.8 |  |  | 7.06 | 7.79 | 7.4 |  |  |  | 254
Quarterly report due by 30 Oct.
Dry 2012 | 10/3-4/2012 | 8.55 | 11.95 |  | 45 |  | 0.88 | 0 | 32.52 |  | 4.6 |  |  | 7.32 | 8.06 | 7.61 |  |  |  | 254
Wet 2012/3 | 11/6-7/2012 | 8.89 | 13.33 |  | 36 |  | 0.25 | 0.14 | 27.74 |  | 4.4 |  |  | 7.23 | 7.93 | 7.48 | 21.47 | 23.31 | 23.13 | 264
Wet 2012/3 | 12/3-4/2012 | 19.38 | 27.08 |  | 19 |  | 1.18 | 0.34 | 11.34 |  | 2.1 |  |  | 7.77 | 8.15 | 7.93 | 18.71 | 20.32 | 19.63 | 114
Quarterly report due by 30 Jan.
Wet 2012/3 | 1/7-8/2013
Wet 2012/3 | 2013-02-01
Wet 2012/3 | 2013-03-01
Quarterly report due by 30 Apr.
Wet 2012/3 | 2013-04-01
Dry 2013 | 2013-05-01
Dry 2013 | 2013-06-01
Quarterly report due by 30 July - End of 13267 requirement for minor dischargers
Dry 2013 | 2013-07-01
Dry 2013 | 2013-08-01
Dry 2013 | 2013-09-01
Quarterly report due by 30 Oct.
Dry 2013 | 2013-10-01
Wet 2013/4 | 2013-11-01
Wet 2013/4 | 370327
Quarterly report due by 30 Jan.
Wet 2013/4 | 2014-01-01
Wet 2013/4 | 2014-02-01
Wet 2013/4 | 2014-03-01
Quarterly report due by 30 Apr.
Wet 2013/4 | 2014-04-01
Dry 2014 | 2014-05-01
Dry 2014 | 2014-06-01
Quarterly report due by 30 July - End of 13267 requirement for major dischargers
* Parameters not required for influent monitoring per agreement with Water Board staff: TDN, SKN, Urea, and TDP
** Not required for facilities that do not routinely collect influent pH and Temp data
*** Collect DRP sample as a grab or composite in accordance with your agency's Sample Analysis Plan
PLEASE SAVE AND SUBMIT THIS FILE IN BOTH EXCEL AND "MS-DOS .csv" FORMATS
Glossary of Abbreviations
|  | TDN | Total Dissolved Nitrogen
|  | TKN | Total Kjedahl Nitrogen
|  | SKN | Soluble Kjedahl Nitrogen
|  | NH3 | Ammonia
|  | NO3 | Nitrate
|  | NO2 | Nitrite
|  | TP | Total Phosphorous
|  | TDP | Total Dissolved Phosphorous
|  | DRP | Dissolved Reactive Phosphorous
|  | TSS | Total Suspended Solids

## Inf Loads
Influent Loads (Kg/d) [mg/l X MGD X 3.78 = Kg/d]
Vallejo Sanitation and Flood Control District
Gillian Silva
Season | Date | Flow (MGD) |  | TDN | TKN | SKN* | NO3 | NO2 | Total NH3 | Urea* | TP | TDP | DRP | TSS
(mm/dd/yyyy) | (mm/dd/yyyy) | Ave Daily | Peak | [9 empty] | Use Ave Flow
Dry 2012 | 7/10-11/2012 | 8.95 | 11.49 | 7.5781 | 1522.395 | 0 | 7.5781 | 0 | 955.3874 | 0 | 175.9212 | 0 | 108.2592 | 7984.116
Dry 2012 | 8/6-7/2012 | 9.34 | 12.7 |  | 1624.0392 |  | 0 | 0 | 1049.2705 |  | 116.5072 |  |  | 9320.5728
Dry 2012 | 9/10-11/2012 | 8.83 | 12.16 |  | 1535.3604 |  | 6.6755 | 0 | 1062.0689 |  | 160.2115 |  |  | 8477.8596
Quarterly report due by 30 Oct.
Dry 2012 | 10/3-4/2012 | 8.55 | 11.95 |  | 1454.355 |  | 28.4407 | 0 | 1051.0139 |  | 148.6674 |  |  | 8209.026
Wet 2012/3 | 11/6-7/2012 | 8.89 | 13.33 |  | 1209.7512 |  | 8.401 | 4.7046 | 932.1805 |  | 147.8585 |  |  | 8871.5088
Wet 2012/3 | 12/3-4/2012 | 19.38 | 27.08 |  | 1391.8716 |  | 86.4426 | 24.9072 | 830.7276 |  | 153.8384 |  |  | 8351.2296
Quarterly report due by 30 Jan.
Wet 2012/3 | 1/7-8/2013 | 0 | 0 |  | 0 |  | 0 | 0 | 0 |  | 0 |  | 0 | 0
Wet 2012/3 | 2013-02-01 | 0 | 0 |  | 0 |  | 0 | 0 | 0 |  | 0 |  |  | 0
Wet 2012/3 | 2013-03-01 | 0 | 0 |  | 0 |  | 0 | 0 | 0 |  | 0 |  |  | 0
Quarterly report due by 30 Apr.
Wet 2012/3 | 2013-04-01 | 0 | 0 |  | 0 |  | 0 | 0 | 0 |  | 0 |  |  | 0
Dry 2013 | 2013-05-01 | 0 | 0 |  | 0 |  | 0 | 0 | 0 |  | 0 |  |  | 0
Dry 2013 | 2013-06-01 | 0 | 0 |  | 0 |  | 0 | 0 | 0 |  | 0 |  |  | 0
Quarterly report due by 30 July - End of 13267 requirement for minor dischargers
Dry 2013 | 2013-07-01 | 0 | 0 |  | 0 |  | 0 | 0 | 0 |  | 0 |  | 0 | 0
Dry 2013 | 2013-08-01 | 0 | 0 |  | 0 |  | 0 | 0 | 0 |  | 0 |  |  | 0
Dry 2013 | 2013-09-01 | 0 | 0 |  | 0 |  | 0 | 0 | 0 |  | 0 |  |  | 0
Quarterly report due by 30 Oct.
Dry 2013 | 2013-10-01 | 0 | 0 |  | 0 |  | 0 | 0 | 0 |  | 0 |  |  | 0
Wet 2013/4 | 2013-11-01 | 0 | 0 |  | 0 |  | 0 | 0 | 0 |  | 0 |  |  | 0
Wet 2013/4 | 370327 | 0 | 0 |  | 0 |  | 0 | 0 | 0 |  | 0 |  |  | 0
Quarterly report due by 30 Jan.
Wet 2013/4 | 2014-01-01 | 0 | 0 |  | 0 |  | 0 | 0 | 0 |  | 0 |  | 0 | 0
Wet 2013/4 | 2014-02-01 | 0 | 0 |  | 0 |  | 0 | 0 | 0 |  | 0 |  |  | 0
Wet 2013/4 | 2014-03-01 | 0 | 0 |  | 0 |  | 0 | 0 | 0 |  | 0 |  |  | 0
Quarterly report due by 30 Apr.
Wet 2013/4 | 2014-04-01 | 0 | 0 |  | 0 |  | 0 | 0 | 0 |  | 0 |  |  | 0
Dry 2014 | 2014-05-01 | 0 | 0 |  | 0 |  | 0 | 0 | 0 |  | 0 |  |  | 0
Dry 2014 | 2014-06-01 | 0 | 0 |  | 0 |  | 0 | 0 | 0 |  | 0 |  |  | 0
Quarterly report due by 30 July - End of 13267 requirement for major dischargers
* DRP load calculation depends on sample type: If DRP sample is collected as a grab, calculate load using "max flow" value. If collected as composite, use Average Daily flow.

## Eff Conc.
Effluent Concentrations (mg/l)
(major dischargers 2/month, minor dischargers 1/month)
Vallejo Sanitation and Flood Control District
Gillian Silva
* Dischargers shall collect monthly / bimonthly samples "on varying days selected at random …" in accordance with NPDES permit Attachment G, provision III.A.3. Dates indicated here are approximate.
** Urea monitoring is required only 1/month for the regions five largest NPDES permittees: EBMUD, EBDA, SJSC, SFSE, and CCCSD
*** Collect DRP sample as a grab or composite in accordance with your agency's Sample Analysis Plan
Date* | Flow (MGD) |  | TDN | TKN | SKN | NO3 | NO2 | Total NH3 | Urea** | TP | TDP | DRP | pH |  |  | Temp (oC) |  |  | TSS | Total N mg/l removal | Total N % removal | Total P mg/l removal | Total P % removal
(mm/dd/yyyy) | Ave Daily | Peak | SKN+NO3+NO2 | [8 empty] | Comp *** | Min | Max | Ave | Min | Max | Ave |  | Inf N (TKN + NO3 + NO2) - Eff N | ((Inf N (TKN + NO3 + NO2) - Eff N))/(Inf N) | Inf TP - Eff TP | ((Inf TP - Eff TP))/(Inf TP)
7/10-11/2012 | 8.95 | 13.3 | 21.0313 | 11 | 9 | 11.16 | 0.8713 | 6.529 |  | 4.7 | 3.6 | 2.9 | 6.85 | 7.1 | 7.03 | 24.42 | 25.46 | 25.12 | 12 | 22.1927 | 49.07% | 0.5 | 9.615%
7/22-23/2012 | 9.61 | 14.9 | 22.011 | 15 | 13 | 8.45 | 0.561 | 10.52 |  | 3.2 | 2.9 | 2.6 | 7.09 | 7.19 | 7.13 | 24.77 | 25.81 | 25.39 | 14
8/6-7/2012 | 9.34 | 13.9 | 23.36 | 16 | 13 | 9.63 | 0.73 | 11.64 |  | 4.2 | 3.6 | 3 | 7.06 | 7.13 | 7.1 | 24.77 | 25.81 | 25.3 | 16 | 19.64 | 42.7% | -0.9 | -27.27%
8/15-16/2012 | 9.19 | 13.3 | 24.3 | 14 | 13 | 10.41 | 0.89 | 11.33 |  | 3.8 | 3.7 | 3.3 | 7.03 | 7.16 | 7.11 | 24.94 | 25.81 | 25.35 | 9
9/10-11/2012 | 8.83 | 13.64 | 18.32 | 15 | 13 | 4.36 | 0.96 | 12.48 |  | 3.7 | 3.5 | 3.9 | 7.1 | 7.21 | 7.15 | 24.94 | 25.81 | 25.33 | 10 | 25.88 | 56.02% | 1.1 | 22.92%
9/25-26/2012 | 8.58 | 14.04 | 19.23 | 14 | 13 | 5.25 | 0.98 | 10.94 |  | 3.9 | 3.7 | 3.4 | 7.06 | 7.2 | 7.15 | 24.42 | 25.28 | 24.86 | 10 |  |  |  |  | Quarterly report due by 30 Oct.
10/3-4/2012 | 8.55 | 13.75 | 18.15 | 11 | 11 | 6.16 | 0.99 | 10.195 |  | 4.1 | 3.9 | 3.7 | 7.03 | 7.16 | 7.1 | 22.87 | 25.98 | 25.2 | 8 | 27.73 | 60.44% | 0.5 | 10.87%
10/22-23/2012 | 11.64 | 24.33 | 15.11 | 12 | 11 | 3.41 | 0.7 | 9.52 |  | 2.6 | 2.5 | 2.3 | 7.03 | 7.1 | 7.07 | 22.71 | 23.72 | 23 | 10
11/6-7/2012 | 8.89 | 13.19 | 17.55 | 13 | 13 | 3.74 | 0.81 | 11.54 |  | 3.5 | 3.3 | 3.7 | 6.99 | 7.1 | 7.05 | 21.37 | 24.24 | 23.85 | 10 | 18.84 | 51.77% | 0.9 | 20.45%
11/18-19/2012 | 12.67 | 16.76 | 17.42 | 11 | 11 | 5.62 | 0.8 | 9.034 |  | 2.8 | 2.7 | 2.5 | 6.9 | 7 | 6.97 | 21.71 | 22.21 | 22.1 | 11
12/3-4/2012 | 19.38 | 29.43 | 12.59 | 5.6 | 4.4 | 7.62 | 0.57 | 3.376 |  | 1.2 | 0.98 | 0.88 | 6.9 | 7.05 | 6.98 | 18.92 | 19.89 | 19.47 | 14 | 6.73 | 32.8% | 0.9 | 42.86%
12/12-13/2012 | 10.83 | 14.99 | 21.3 | 12 | 11 | 9.61 | 0.69 | 8.678 |  | 2.4 | 2.6 | 2.3 | 6.96 | 7.07 | 7.03 | 20.21 | 20.54 | 20.35 | 11 |  |  |  |  | Quarterly report due by 30 Jan.
1/7-8/2013 |  |  | 0
2013-01-15 |  |  | 0
2013-02-01 |  |  | 0
2013-02-15 |  |  | 0
2013-03-01 |  |  | 0
2013-03-15 |  |  | 0 | [20 empty] | Quarterly report due by 30 Apr.
2013-04-01 |  |  | 0
2013-04-15 |  |  | 0
2013-05-01 |  |  | 0
2013-05-15 |  |  | 0
2013-06-01 |  |  | 0
2013-06-15 |  |  | 0 | [20 empty] | Quarterly report due by 30 July - End of 13267 requirement for minor dischargers
2013-07-01 |  |  | 0
2013-07-15 |  |  | 0
2013-08-01 |  |  | 0
2013-08-15 |  |  | 0
2013-09-01 |  |  | 0
2013-09-15 |  |  | 0 | [20 empty] | Quarterly report due by 30 Oct.
2013-10-01 |  |  | 0
2013-10-15 |  |  | 0
2013-11-01 |  |  | 0
2013-11-15 |  |  | 0
2013-12-01 |  |  | 0
2013-12-15 |  |  | 0 | [20 empty] | Quarterly report due by 30 Jan.
2014-01-01 |  |  | 0
2014-01-15 |  |  | 0
2014-02-01 |  |  | 0
2014-02-15 |  |  | 0
2014-03-01 |  |  | 0
2014-03-15 |  |  | 0 | [20 empty] | Quarterly report due by 30 Apr.
2014-04-01 |  |  | 0
2014-04-15 |  |  | 0
2014-05-01 |  |  | 0
2014-05-15 |  |  | 0
2014-06-01 |  |  | 0
2014-06-15 |  |  | 0 | [20 empty] | Quarterly report due by 30 July - End of 13267 requirement for major dischargers
Effluent Concentrations (mg/l)
Two additional samples during peak flow each wet season for major dischargers
11/29-30/2012 | 16.28 | 30.65 | 19.66 | 9.9 | 10 | 9.01 | 0.65 | 9.138 |  | 3.9 | 2.7 | 2.3 | 6.75 | 7.07 | 6.97 | 19.73 | 21.37 | 21.08 | 11
12/25-26/2012 | 26.81 | 38.9 | 11.15 | 7.9 | 7.2 | 3.31 | 0.64 | 5.636 |  | 1.2 | 0.94 | 0.94 | 6.84 | 7.21 | 6.99 | 16.51 | 18.11 | 17.29 | 12
Wet 2013/4 |  |  | 0
Wet 2013/4 |  |  | 0

## Eff Loads
Effluent Loads (Kg/d) [mg/l X MGD X 3.78 = Kg/d]
Vallejo Sanitation and Flood Control District
Gillian Silva
* DRP load calculation depends on sample type: If DRP sample is collected as a grab, calculate load using "max flow" value. If collected as composite, use Average Daily flow.
Date | Flow (MGD) |  | TDN | TKN | SKN | NO3 | NO2 | Total NH3 | Urea | TP | TDP | DRP | TSS | Total N kg/d removal | Total N % removal | Total P kg/d removal | Total P % removal
(mm/dd/yyyy) | Ave Daily | Peak | [9 empty] | Use Ave Flow* |  | Inf N (TKN + NO3 + NO2) - Eff N | Inf N (TKN + NO3 + NO2) - Eff N | Inf TP - Eff TP | (Inf TP - Eff TP)/(Inf TP)
7/10-11/2012 | 8.95 | 13.3 | 711.5099 | 372.141 | 304.479 | 377.554 | 29.477 | 220.8826 | 0 | 159.0057 | 121.7916 | 98.1099 | 405.972 | 750.8012 | 49.07% | 16.9155 | 9.615%
7/22-23/2012 | 9.61 | 14.9 | 799.5672 | 544.887 | 472.2354 | 306.953 | 20.3788 | 382.1474 |  | 116.2426 | 105.3448 | 94.4471 | 508.5612
8/6-7/2012 | 9.34 | 13.9 | 824.7295 | 564.8832 | 458.9676 | 339.9891 | 25.7728 | 410.9525 | 0 | 148.2818 | 127.0987 | 105.9156 | 564.8832 | 693.3941 | 42.7% | -31.7747 | -27.27%
8/15-16/2012 | 9.19 | 13.3 | 844.1383 | 486.3348 | 451.5966 | 361.6247 | 30.917 | 393.5838 |  | 132.0052 | 128.5313 | 114.6361 | 312.6438
9/10-11/2012 | 8.83 | 13.64 | 611.474 | 500.661 | 433.9062 | 145.5255 | 32.0423 | 416.55 | 0 | 123.4964 | 116.8209 | 130.1719 | 333.774 | 863.8071 | 56.02% | 36.7151 | 22.92%
9/25-26/2012 | 8.58 | 14.04 | 623.6751 | 454.0536 | 421.6212 | 170.2701 | 31.7838 | 354.8105 |  | 126.4864 | 119.9999 | 110.2702 | 324.324 |  |  |  |  | Quarterly report due by 30 Oct.
10/3-4/2012 | 8.55 | 13.75 | 586.5898 | 355.509 | 355.509 | 199.085 | 31.9958 | 329.4922 | 0 | 132.5079 | 126.0441 | 119.5803 | 258.552 | 896.2059 | 60.44% | 16.1595 | 10.87%
10/22-23/2012 | 11.64 | 24.33 | 664.8279 | 527.9904 | 483.9912 | 150.0373 | 30.7994 | 418.8724 |  | 114.3979 | 109.998 | 101.1982 | 439.992
2012-11-01 | 8.89 | 13.19 | 589.7537 | 436.8546 | 436.8546 | 125.6797 | 27.2194 | 387.7925 | 0 | 117.6147 | 110.8939 | 124.3355 | 336.042 | 633.1031 | 51.77% | 30.2438 | 20.45%
2012-11-15 | 12.67 | 16.76 | 834.2891 | 526.8186 | 526.8186 | 269.1564 | 38.3141 | 432.6617 |  | 134.0993 | 129.31 | 119.7315 | 526.8186
2012-12-01 | 19.38 | 29.43 | 922.2981 | 410.2358 | 322.3282 | 558.2138 | 41.7561 | 247.3136 | 0 | 87.9077 | 71.7913 | 64.4656 | 1025.5896 | 493.0156 | 32.8% | 65.9308 | 42.86%
2012-12-15 | 10.83 | 14.99 | 871.9666 | 491.2488 | 450.3114 | 393.4084 | 28.2468 | 355.2548 |  | 98.2498 | 106.4372 | 94.156 | 450.3114 |  |  |  |  | Quarterly report due by 30 Jan.
2013-01-01 | 0 | 0 | 0 | 0 | 0 | 0 | 0 | 0 | 0 | 0 | 0 | 0 | 0
2013-01-15 | 0 | 0 | 0 | 0 | 0 | 0 | 0 | 0 |  | 0 | 0 | 0 | 0
2013-02-01 | 0 | 0 | 0 | 0 | 0 | 0 | 0 | 0 | 0 | 0 | 0 | 0 | 0
2013-02-15 | 0 | 0 | 0 | 0 | 0 | 0 | 0 | 0 |  | 0 | 0 | 0 | 0
2013-03-01 | 0 | 0 | 0 | 0 | 0 | 0 | 0 | 0 | 0 | 0 | 0 | 0 | 0
2013-03-15 | 0 | 0 | 0 | 0 | 0 | 0 | 0 | 0 |  | 0 | 0 | 0 | 0 |  |  |  |  | Quarterly report due by 30 Apr.
2013-04-01 | 0 | 0 | 0 | 0 | 0 | 0 | 0 | 0 | 0 | 0 | 0 | 0 | 0
2013-04-15 | 0 | 0 | 0 | 0 | 0 | 0 | 0 | 0 |  | 0 | 0 | 0 | 0
2013-05-01 | 0 | 0 | 0 | 0 | 0 | 0 | 0 | 0 | 0 | 0 | 0 | 0 | 0
2013-05-15 | 0 | 0 | 0 | 0 | 0 | 0 | 0 | 0 |  | 0 | 0 | 0 | 0
2013-06-01 | 0 | 0 | 0 | 0 | 0 | 0 | 0 | 0 | 0 | 0 | 0 | 0 | 0
2013-06-15 | 0 | 0 | 0 | 0 | 0 | 0 | 0 | 0 |  | 0 | 0 | 0 | 0 |  |  |  |  | Quarterly report due by 30 July - End of 13267 requirement for minor dischargers
2013-07-01 | 0 | 0 | 0 | 0 | 0 | 0 | 0 | 0 | 0 | 0 | 0 | 0 | 0
2013-07-15 | 0 | 0 | 0 | 0 | 0 | 0 | 0 | 0 |  | 0 | 0 | 0 | 0
2013-08-01 | 0 | 0 | 0 | 0 | 0 | 0 | 0 | 0 | 0 | 0 | 0 | 0 | 0
2013-08-15 | 0 | 0 | 0 | 0 | 0 | 0 | 0 | 0 |  | 0 | 0 | 0 | 0
2013-09-01 | 0 | 0 | 0 | 0 | 0 | 0 | 0 | 0 | 0 | 0 | 0 | 0 | 0
2013-09-15 | 0 | 0 | 0 | 0 | 0 | 0 | 0 | 0 |  | 0 | 0 | 0 | 0 |  |  |  |  | Quarterly report due by 30 Oct.
2013-10-01 | 0 | 0 | 0 | 0 | 0 | 0 | 0 | 0 | 0 | 0 | 0 | 0 | 0
2013-10-15 | 0 | 0 | 0 | 0 | 0 | 0 | 0 | 0 |  | 0 | 0 | 0 | 0
2013-11-01 | 0 | 0 | 0 | 0 | 0 | 0 | 0 | 0 | 0 | 0 | 0 | 0 | 0
2013-11-15 | 0 | 0 | 0 | 0 | 0 | 0 | 0 | 0 |  | 0 | 0 | 0 | 0
2013-12-01 | 0 | 0 | 0 | 0 | 0 | 0 | 0 | 0 | 0 | 0 | 0 | 0 | 0
2013-12-15 | 0 | 0 | 0 | 0 | 0 | 0 | 0 | 0 |  | 0 | 0 | 0 | 0 |  |  |  |  | Quarterly report due by 30 Jan.
2014-01-01 | 0 | 0 | 0 | 0 | 0 | 0 | 0 | 0 | 0 | 0 | 0 | 0 | 0
2014-01-15 | 0 | 0 | 0 | 0 | 0 | 0 | 0 | 0 |  | 0 | 0 | 0 | 0
2014-02-01 | 0 | 0 | 0 | 0 | 0 | 0 | 0 | 0 | 0 | 0 | 0 | 0 | 0
2014-02-15 | 0 | 0 | 0 | 0 | 0 | 0 | 0 | 0 |  | 0 | 0 | 0 | 0
2014-03-01 | 0 | 0 | 0 | 0 | 0 | 0 | 0 | 0 | 0 | 0 | 0 | 0 | 0
2014-03-15 | 0 | 0 | 0 | 0 | 0 | 0 | 0 | 0 |  | 0 | 0 | 0 | 0 |  |  |  |  | Quarterly report due by 30 Apr.
2014-04-01 | 0 | 0 | 0 | 0 | 0 | 0 | 0 | 0 | 0 | 0 | 0 | 0 | 0
2014-04-15 | 0 | 0 | 0 | 0 | 0 | 0 | 0 | 0 |  | 0 | 0 | 0 | 0
2014-05-01 | 0 | 0 | 0 | 0 | 0 | 0 | 0 | 0 | 0 | 0 | 0 | 0 | 0
2014-05-15 | 0 | 0 | 0 | 0 | 0 | 0 | 0 | 0 |  | 0 | 0 | 0 | 0
2014-06-01 | 0 | 0 | 0 | 0 | 0 | 0 | 0 | 0 | 0 | 0 | 0 | 0 | 0
2014-06-15 | 0 | 0 | 0 | 0 | 0 | 0 | 0 | 0 |  | 0 | 0 | 0 | 0 |  |  |  |  | Quarterly report due by 30 July - End of 13267 requirement for major dischargers
Effluent Loads (kg/d)
Two additional samples during peak flow each wet season for major dischargers
Wet 2012/3 | 16.28 | 30.65 | 1209.8449 | 609.2302 | 615.384 | 554.461 | 40 | 562.3379 |  | 239.9998 | 166.1537 | 266.4711 | 676.9224
Wet 2012/3 | 26.81 | 38.9 | 1129.9611 | 800.6002 | 729.661 | 335.4414 | 64.8588 | 571.1624 |  | 121.6102 | 95.2613 | 138.2195 | 1216.1016
Wet 2012/4 | 0 | 0 | 0 | 0 | 0 | 0 | 0 | 0 |  | 0 | 0 | 0 | 0
Wet 2012/4 | 0 | 0 | 0 | 0 | 0 | 0 | 0 | 0 |  | 0 | 0 | 0 | 0

## Inf QAQC MLs
Influent MDL / ML (mg/l)
(major dischargers wet and dry season sampling for 2 years, minor dischargers for one year)
Vallejo Sanitation and Flood Control District
Gillian Silva
Season | Date | TKN |  | NO3 |  | NO2 |  | Total NH3 |  | TP |  | DRP |  | TSS
| (mm/dd/yyyy) | MDL | ML | MDL | ML | MDL | ML | MDL | ML | MDL | ML | MDL | ML | MDL | ML
Dry 2012 | 7/10-11/2012 | 0.07 | 0.1 | 0.02 | 0.1 | 0.02 | 0.06 | 0.04 | 0.06 | 0.035 | 0.05 | 0.15 | 0.2 |  | 2
Dry 2012 | 8/6-7/2012 | 0.07 | 0.1 | 0.02 | 0.1 | 0.02 | 0.06 | 0.04 | 0.06 | 0.15 | 0.2 |  |  |  | 2
Dry 2012 | 9/10-11/2012 | 0.07 | 0.1 | 0.02 | 0.1 | 0.02 | 0.06 | 0.04 | 0.06 | 0.07 | 0.1 |  |  |  | 2 | Quarterly report due by 30 Oct.
Dry 2012 | 10/3-4/2012 | 0.07 | 0.1 | 0.02 | 0.1 | 0.02 | 0.06 | 0.04 | 0.06 | 0.07 | 0.1 |  |  |  | 2
Wet 2012/3 | 11/6-7/2012 | 0.07 | 0.1 | 0.02 | 0.1 | 0.02 | 0.06 | 0.04 | 0.06 | 0.075 | 0.1 |  |  |  | 2
Wet 2012/3 | 12/3-4/2012 | 0.07 | 0.1 | 0.02 | 0.1 | 0.02 | 0.06 | 0.04 | 0.06 | 0.007 | 0.01 |  |  |  | 2
Wet 2012/3
Wet 2012/3
Wet 2012/3
Wet 2012/3
Dry 2013
Dry 2013
Dry 2013
Dry 2013
Dry 2013
Dry 2013
Wet 2013/4
Wet 2013/4
Wet 2013/4
Wet 2013/4
Wet 2013/4
Wet 2013/4
Dry 2014
Dry 2014 | [15 empty] | Quarterly report due by 30 July - End of 13267 requirement for major dischargers

## Eff QAQC MLs
Effluent MDL / ML (mg/l)
(major dischargers 2/month, minor dischargers 1/month)
Vallejo Sanitation and Flood Control District
Gillian Silva
Date | TKN |  | SKN |  | NO3 |  | NO2 |  | Total NH3 |  | Urea |  | TP |  | TDP |  | DRP |  | TSS
(mm/dd/yyyy) | MDL | ML | MDL | ML | MDL | ML | MDL | ML | MDL | ML | MDL | ML | MDL | ML | MDL | ML | MDL | ML | MDL | ML
7/10-11/2012 | 0.07 | 0.1 | 0.07 | 0.1 | 0.02 | 0.1 | 0.02 | 0.06 | 0.04 | 0.06 |  |  | 0.035 | 0.05 | 0.035 | 0.05 | 0.15 | 0.2 |  | 2
7/22-23/2012 | 0.07 | 0.1 | 0.07 | 0.1 | 0.02 | 0.1 | 0.02 | 0.06 | 0.04 | 0.06 |  |  | 0.15 | 0.2 | 0.15 | 0.2 | 0.06 | 0.1 |  | 2
8/6-7/2012 | 0.07 | 0.1 | 0.07 | 0.1 | 0.02 | 0.1 | 0.02 | 0.06 | 0.04 | 0.06 |  |  | 0.07 | 0.1 | 0.07 | 0.1 | 0.06 | 0.1 |  | 2
8/15-16/2012 | 0.07 | 0.1 | 0.07 | 0.1 | 0.02 | 0.1 | 0.02 | 0.06 | 0.04 | 0.06 |  |  | 0.035 | 0.05 | 0.035 | 0.05 | 0.06 | 0.1 |  | 2
9/10-11/2012 | 0.07 | 0.1 | 0.07 | 0.1 | 0.02 | 0.1 | 0.02 | 0.06 | 0.04 | 0.06 |  |  | 0.035 | 0.05 | 0.035 | 0.05 | 0.15 | 0.2 |  | 2
9/25-26/2012 | 0.07 | 0.1 | 0.07 | 0.1 | 0.02 | 0.1 | 0.02 | 0.06 | 0.04 | 0.06 |  |  | 0.035 | 0.05 | 0.035 | 0.05 | 0.15 | 0.2 |  | 2 | Quarterly report due by 30 Oct.
10/3-4/2012 | 0.07 | 0.1 | 0.07 | 0.1 | 0.02 | 0.1 | 0.02 | 0.06 | 0.04 | 0.06 |  |  | 0.035 | 0.05 | 0.035 | 0.05 | 0.06 | 0.1 |  | 2
10/22-23/2012 | 0.07 | 0.1 | 0.07 | 0.1 | 0.02 | 0.1 | 0.02 | 0.06 | 0.04 | 0.06 |  |  | 0.035 | 0.05 | 0.035 | 0.05 | 0.06 | 0.1 |  | 2
11/6-7/2012 | 0.07 | 0.1 | 0.07 | 0.1 | 0.02 | 0.1 | 0.02 | 0.06 | 0.04 | 0.06 |  |  | 0.035 | 0.05 | 0.035 | 0.05 | 0.06 | 0.1 |  | 2
11/18-19/2012 | 0.07 | 0.1 | 0.07 | 0.1 | 0.02 | 0.1 | 0.02 | 0.06 | 0.04 | 0.06 |  |  | 0.035 | 0.05 | 0.035 | 0.05 | 0.06 | 0.1 |  | 2
12/3-4/2012 | 0.07 | 0.1 | 0.07 | 0.1 | 0.02 | 0.1 | 0.02 | 0.06 | 0.04 | 0.06 |  |  | 0.007 | 0.01 | 0.007 | 0.01 | 0.06 | 0.1 |  | 2
12/12-13/2012 | 0.07 | 0.1 | 0.07 | 0.1 | 0.02 | 0.1 | 0.02 | 0.06 | 0.04 | 0.06 |  |  | 0.035 | 0.05 | 0.035 | 0.05 | 0.06 | 0.1 |  | 2 | Quarterly report due by 30 Jan.
2013-01-01
2013-01-15
2013-02-01
2013-02-15
2013-03-01
2013-03-15 | [20 empty] | Quarterly report due by 30 Apr.
2013-04-01
2013-04-15
2013-05-01
2013-05-15
2013-06-01
2013-06-15 | [20 empty] | Quarterly report due by 30 July - End of 13267 requirement for minor dischargers
2013-07-01
2013-07-15
2013-08-01
2013-08-15
2013-09-01
2013-09-15 | [20 empty] | Quarterly report due by 30 Oct.
2013-10-01
2013-10-15
2013-11-01
2013-11-15
2013-12-01
2013-12-15 | [20 empty] | Quarterly report due by 30 Jan.
2014-01-01
2014-01-15
2014-02-01
2014-02-15
2014-03-01
2014-03-15 | [20 empty] | Quarterly report due by 30 Apr.
2014-04-01
2014-04-15
2014-05-01
2014-05-15
2014-06-01
2014-06-15 | [20 empty] | Quarterly report due by 30 July - End of 13267 requirement for major dischargers
Effluent Concentrations (mg/l)
Two additional samples during peak flow each wet season for major dischargers
Date | TKN |  | SKN |  | NO3 |  | NO2 |  | Total NH3 |  | Urea |  | TP |  | TDP |  | DRP |  | TSS
(mm/dd/yyyy) | MDL | ML | MDL | ML | MDL | ML | MDL | ML | MDL | ML | MDL | ML | MDL | ML | MDL | ML | MDL | ML | MDL | ML
11/29-30/2012 | 0.07 | 0.1 | 0.07 | 0.1 | 0.02 | 0.1 | 0.02 | 0.06 | 0.04 | 0.06 |  |  | 0.035 | 0.05 | 0.035 | 0.05 | 0.06 | 0.1 |  | 2
12/25-26/2012 | 0.07 | 0.1 | 0.07 | 0.1 | 0.02 | 0.1 | 0.02 | 0.06 | 0.04 | 0.06 |  |  | 0.007 | 0.01 | 0.007 | 0.01 | 0.06 | 0.1 |  | 2
Wet 2013/4
Wet 2013/4