## Inf Conc.
Influent Concentrations (mg/l)
(wet season / dry season sampling: major dischargers for 2 years, minor dischargers for one year)
Agency: City of Livermore Water Reclamation Plant
Contact:Darren Greenwood/Kumudini Dharmawardana, phone:925-960-8120
Season | Date | Flow (MGD) |  | TDN* | TKN | SKN* | NO3 | NO2 | Total NH3 | Urea* | TP | TOP | DRP | pH** |  |  | Temp (oC)** |  |  | TSS
| (mm/dd/yyyy) | Ave Daily | Peak | SKN+NO3+NO2 | [8 empty] | Grab*** | Min | Max | Ave | Min | Max | Ave
Dry 2012 | 2012-07-12 | 6.702 | 7.985 | N/A | 55 | N/A | <0.1 | 0.02 | 41 |  | 6 | 5.7 | N/A | N/A | N/A | N/A | N/A | N/A | N/A | 190 | Quarterly report due by 30 Oct.
Wet 2013 | 2013-01-09 | 6.862 | 9.145 | N/A | 39 | N/A | <0.1 | 0.24 | 38 |  | 5.1 | 5.5 | N/A | N/A | N/A | N/A | N/A | N/A | N/A | 306 | Quarterly report due by 30 Apr.
Quarterly report due by 30 July - End of 13267 requirement for minor dischargers
Quarterly report due by 30 Oct.
Quarterly report due by 30 July - End of 13267 requirement for major dischargers
* Parameters not required for influent monitoring per agreement with Water Board staff: TDN, SKN, Urea, and TDP
** Not required for facilities that do not routinely collect influent pH and Temp data
Glossary of Abbreviations
|  | TDN | Total Dissolved Nitrogen
|  | TKN | Total Kjedahl Nitrogen
|  | SKN | Soluble Kjedahl Nitrogen
|  | NH3 | Ammonia
|  | NO3 | Nitrate
|  | NO2 | Nitrite
|  | TP | Total Phosphorous
|  | TOP | Total Ortho Phosphorous
|  | DRP | Dissolved Reactive Phosphorous
|  | TSS | Total Suspended Solids

## Inf Loads
Influent Loads (Kg/d) [mg/l X MGD X 3.78 = Kg/d]
Agency: City of Livermore Water Reclamation Plant
Contact:Darren Greenwood/Kumudini Dharmawardana, phone:925-960-8120
Season | Date | Flow (MGD) |  | TDN | TKN | SKN* | NO3 | NO2 | Total NH3 | Urea* | TP | TOP | DRP | TSS
(mm/dd/yyyy) | (mm/dd/yyyy) | Ave Daily | Peak | [9 empty] | Use Max Flow
Dry 2012 | 2012-07-12 | 6.702 | 7.985 | N/A | 1393.3458 | N/A | <2.533 | 0.50667 | 1038.676 | N/A | 152.0014 | 144.4013 | N/A | 4813.3764 | Quarterly report due by 30 Oct.
Wet 2013 | 2013-01-09 | 6.862 | 9.145 |  | 1011.596 |  | <2.593 | 6.2252 | 985.6577 |  | 132.2856 | 142.661 | N/A | 7937.1382 | Quarterly report due by 30 Apr.
Quarterly report due by 30 July - End of 13267 requirement for minor dischargers
Quarterly report due by 30 Oct.
Quarterly report due by 30 July - End of 13267 requirement for major dischargers
* DRP load calculation depends on sample type: If DRP sample is collected as a grab, calculate load using "max flow" value. If collected as composite, use Average Daily flow.

## Eff Conc.
Effluent Concentrations (mg/l)
(major dischargers 2/month, minor dischargers 1/month)
Agency: City of Livermore Water Reclamation Plant
Contact:Darren Greenwood/Kumudini Dharmawardana, phone:925-960-8120
* Dischargers shall collect monthly / bimonthly samples "on varying days selected at random …" in accordance with NPDES permit Attachment G, provision III.A.3. Dates indicated here are approximate.
** Urea monitoring is required only 1/month for the regions five largest NPDES permittees: EBMUD, EBDA, SJSC, SFSE, and CCCSD
*** Collect DRP sample as a grab or composite in accordance with your agency's Sample Analysis Plan
Date* | Flow (MGD) |  | TDN | TKN | SKN | NO3 | NO2 | Total NH3 | Urea** | TP | TDP | DRP | pH |  |  | Temp (oC) |  |  | TSS | Total N mg/l removal | Total N % removal | Total P mg/l removal | Total P % removal
(mm/dd/yyyy) | Ave Daily | Peak | SKN+NO3+NO2 | [8 empty] | Grab*** | Min | Max | Ave | Min | Max | At grab |  | Inf N (TKN + NO3 + NO2) - Eff N | ((Inf N (TKN + NO3 + NO2) - Eff N))/(Inf N) | Inf TP - Eff TP | ((Inf TP - Eff TP))/(Inf TP)
2012-07-12 | 3.525 | 3.797 | 0.25 | 47 | N/A | J0.028 | 0.25 | 44 | N/A | 0.83 | N/A | 0.63 | 7.5 | 7.9 | 7.8 |  |  | 25 | 6 | 7.77 | 14.12% | 5.17 | 86.17%
2013-01-09 | 4.927 | 4.095 | 0.26 | 45 | N/A | J0.021 | 0.26 | 44 | N/A | 1.6 | N/A | 0.99 | 7.1 | 8.1 | 7.8 |  |  | 19.1 | 29 | 9.76 | 17.74% | 4.4 | 73.33%
Quarterly report due by 30 Oct.
Temp. = at the time of grab @ 10:20 on 7/12/12
Temp. = at the time of grab @ 10:21 on 01/09/13

## Eff Loads
Effluent Loads (Kg/d) [mg/l X MGD X 3.78 = Kg/d]
Agency: City of Livermore Water Reclamation Plant
Contact:Darren Greenwood/Kumudini Dharmawardana, phone:925-960-8120
* DRP load calculation depends on sample type: If DRP sample is collected as a grab, calculate load using "max flow" value. If collected as composite, use Average Daily flow.
Date | Flow (MGD) |  | TDN | TKN | SKN | NO3 | NO2 | Total NH3 | Urea | TP | TDP | DRP | TSS | Total N kg/d removal | Total N % removal | Total P kg/d removal | Total P % removal
(mm/dd/yyyy) | Ave Daily | Peak | [9 empty] | Use Max Flow* |  | Inf N (TKN + NO3 + NO2) - Eff N | Inf N (TKN + NO3 + NO2) - Eff N | Inf TP - Eff TP | (Inf TP - Eff TP)/(Inf TP)
2012-07-12 | 3.525 | 3.797 | 3.3311 | 626.2515 | N/A | 0.373 | 3.3311 | 586.278 | N/A | 11.0593 | N/A | 9.0422 | 79.947 | 763.8968 | 54.8% | 140.942 | 92.72%
2013-01-09 | 4.927 | 4.095 | 4.8423 | 838.0827 | N/A | J0.021 | 4.8423 | 819.4586 | N/A | 29.7985 | N/A | 15.3243 | 540.0977 | 550.9275 | 39.53% | 122.2029 | 80.4%
Quarterly report due by 30 Oct.

## Inf QAQC MLs
Influent MDL / ML (mg/l)
(major dischargers wet and dry season sampling for 2 years, minor dischargers for one year)
Agency: City of Livermore Water Reclamation Plant
Contact: Darren Greenwood/Kumudini Dharmawardana, phone:925-960-8120
Season | Date | TKN |  | NO3 |  | NO2 |  | Total NH3 |  | TP |  | DRP |  | TSS
| (mm/dd/yyyy) | MDL | ML | MDL | ML | MDL | ML | MDL | ML | MDL | ML | MDL | ML | MDL | ML
Dry 2012 | 2012-07-12 |  | 0.1 |  | 0.1 |  | 0.1 |  | 0.1 |  | 0.1 |  |  |  | 6 | Quarterly report due by 30 Oct.
Wet 2013 | 2013-01-09 |  | 0.1 |  | 0.1 |  | 0.03 |  | 0.1 |  | 0.1 |  |  |  | 6 | Quarterly report due by 30 Apr.
Quarterly report due by 30 July - End of 13267 requirement for minor dischargers
Quarterly report due by 30 Oct.
Quarterly report due by 30 July - End of 13267 requirement for major dischargers

## Eff QAQC MLs
Effluent MDL / ML (mg/l)
(major dischargers 2/month, minor dischargers 1/month)
Agency: City of Livermore Water Reclamation Plant
Contact:Darren Greenwood/Kumudini Dharmawardana, phone:925-960-8120
Date | TKN |  | SKN |  | NO3 |  | NO2 |  | Total NH3 |  | Urea |  | TP |  | TDP |  | DRP |  | TSS
(mm/dd/yyyy) | MDL | ML | MDL | ML | MDL | ML | MDL | ML | MDL | ML | MDL | ML | MDL | ML | MDL | ML | MDL | ML | MDL | ML
2012-07-12 | 0.07 | 0.1 |  |  | 0.02 | 0.1 |  |  | 0.04 | 0.1 |  |  | 0.007 | 0.01 |  |  | 0.03 | 0.05 | 2 | 3
2013-01-09 | 0.07 | 0.1 |  |  | 0.02 | 0.1 | 0.002 | 0.03 | 0.04 | 0.1 |  |  | 0.007 | 0.01 |  |  | 0.06 | 0.1 | 2 | 3
Quarterly report due by 30 Oct.
Quarterly report due by 30 Jan.
Quarterly report due by 30 Apr.
Quarterly report due by 30 July - End of 13267 requirement for major dischargers