## FieldResults
StationCode | SampleDate | ProjectCode | EventCode | ProtocolCode | AgencyCode | SampleComments | LocationCode | GeometryShape | CollectionTime | CollectionMethodCode | SampleNumber | CollectionDeviceName | CollectionDepth | UnitCollectionDepth | PositionWaterColumn | FieldCollectionComments | MatrixName | MethodName | AnalyteName | FractionName | UnitName | FieldReplicate | Result | ResQualCode | QACode | ComplianceCode | BatchVerificationCode | CalibrationDate | FieldResultComments
WAL18 | 2016-01-05 |  | WQ | Not Recorded | WALNUT |  | Not recorded |  | 14:08 | Not recorded | 1 | Not Recorded | 0.2 | m | Not Applicable |  | samplewater | EPA 120.1 | Conductivity | Total | umhos/cm | 1 | 233.5 | = | None | Pend | NR | 2016-01-04
WAL18 | 2016-01-05 |  | WQ | Not Recorded | WALNUT |  | Not recorded |  | 14:08 | Not recorded | 1 | Not Recorded | 0.2 | m | Not Applicable |  | samplewater | SM 2540 D | Total Suspended Solids | Total | mg/L | 1 | 118 | = | None | Pend | NR | 2016-01-04
WAL18 | 2016-01-05 |  | WQ | Not Recorded | WALNUT |  | Not recorded |  | 14:08 | Not recorded | 1 | Not Recorded | 0.2 | m | Not Applicable |  | samplewater | EPA 360.1 | Dissolved Oxygen | Total | mg/L | 1 | 9.03 | = | None | Pend | NR | 2016-01-04
WAL18 | 2016-01-05 |  | WQ | Not Recorded | WALNUT |  | Not recorded |  | 14:08 | Not recorded | 1 | Not Recorded | 0.2 | m | Not Applicable |  | samplewater | EPA 200.8 | Lead | Total | ug/L | 1 | 7.55 | = | None | Pend | NR | 2016-01-04
WAL18 | 2016-01-05 |  | WQ | Not Recorded | WALNUT |  | Not recorded |  | 14:08 | Not recorded | 1 | Not Recorded | 0.2 | m | Not Applicable |  | samplewater | EPA 200.8 | Selenium | Total | ug/L | 1 | <1.00 | = | None | Pend | NR | 2016-01-04
WAL18 | 2016-01-05 |  | WQ | Not Recorded | WALNUT |  | Not recorded |  | 14:08 | Not recorded | 1 | Not Recorded | 0.2 | m | Not Applicable |  | samplewater | SM 2340 B | Hardness | Total | mg/L | 1 | 68 | = | None | Pend | NR | 2016-01-04
WAL18 | 2016-01-05 |  | WQ | Not Recorded | WALNUT |  | Not recorded |  | 14:08 | Not recorded | 1 | Not Recorded | 0.2 | m | Not Applicable |  | samplewater | SM 2340 C | Total Dissolved Solids | Total | mg/L | 1 | 154 | = | None | Pend | NR | 2016-01-04
WAL18 | 2016-01-05 |  | WQ | Not Recorded | WALNUT |  | Not recorded |  | 14:08 | Not recorded | 1 | Not Recorded | 0.2 | m | Not Applicable |  | samplewater | SM 4500-CN E | Cyanide | Total | ug/L | 1 | <5.0 | = | None | Pend | NR | 2016-01-04
WAL18 | 2016-01-05 |  | WQ | Not Recorded | WALNUT |  | Not recorded |  | 14:08 | Not recorded | 1 | Not Recorded | 0.2 | m | Not Applicable |  | samplewater |  | pH | Total |  |  | 7.4 | = | None | Pend | NR | 2016-01-04
WAL18 | 2016-01-05 |  | WQ | Not Recorded | WALNUT |  | Not recorded |  | 14:08 | Not recorded | 1 | Not Recorded | 0.2 | m | Not Applicable |  | samplewater |  | Temperature | Total | oC |  | 14.6 | = | None | Pend | NR | 2016-01-04
WAL18 | 2016-01-05 |  | WQ | Not Recorded | WALNUT |  | Not recorded |  | 14:08 | Not recorded | 1 | Not Recorded | 0.2 | m | Not Applicable |  | samplewater | SM9221 | E. Coli | Total | mpn/100 ML | 1 | 2200 | = | None | Pend | NR | 2016-01-04
WAL18 | 2016-01-05 |  | WQ | Not Recorded | WALNUT |  | Not recorded |  | 15:25 | Not recorded | 3 | Not Recorded | 0.2 | m | Not Applicable |  | samplewater | EPA 120.1 | Conductivity | Total | umhos/cm | 1 | 240.6 | = | None | Pend | NR | 2016-01-04
WAL18 | 2016-01-05 |  | WQ | Not Recorded | WALNUT |  | Not recorded |  | 15:25 | Not recorded | 3 | Not Recorded | 0.2 | m | Not Applicable |  | samplewater | SM 2540 D | Total Suspended Solids | Total | mg/L | 1 | 868 | = | None | Pend | NR | 2016-01-04
WAL18 | 2016-01-05 |  | WQ | Not Recorded | WALNUT |  | Not recorded |  | 15:25 | Not recorded | 3 | Not Recorded | 0.2 | m | Not Applicable |  | samplewater | EPA 360.1 | Dissolved Oxygen | Total | mg/L | 1 | 8.59 | = | None | Pend | NR | 2016-01-04
WAL18 | 2016-01-05 |  | WQ | Not Recorded | WALNUT |  | Not recorded |  | 15:25 | Not recorded | 3 | Not Recorded | 0.2 | m | Not Applicable |  | samplewater | EPA 200.8 | Lead | Total | ug/L | 1 | 18.1 | = | None | Pend | NR | 2016-01-04
WAL18 | 2016-01-05 |  | WQ | Not Recorded | WALNUT |  | Not recorded |  | 15:25 | Not recorded | 3 | Not Recorded | 0.2 | m | Not Applicable |  | samplewater | EPA 200.8 | Selenium | Total | ug/L | 1 | <1.00 | = | None | Pend | NR | 2016-01-04
WAL18 | 2016-01-05 |  | WQ | Not Recorded | WALNUT |  | Not recorded |  | 15:25 | Not recorded | 3 | Not Recorded | 0.2 | m | Not Applicable |  | samplewater | SM 2340 B | Hardness | Total | mg/L | 1 | 93.90 | = | None | Pend | NR | 2016-01-04
WAL18 | 2016-01-05 |  | WQ | Not Recorded | WALNUT |  | Not recorded |  | 15:25 | Not recorded | 3 | Not Recorded | 0.2 | m | Not Applicable |  | samplewater | SM 2340 C | Total Dissolved Solids | Total | mg/L | 1 | 153 | = | None | Pend | NR | 2016-01-04
WAL18 | 2016-01-05 |  | WQ | Not Recorded | WALNUT |  | Not recorded |  | 15:25 | Not recorded | 3 | Not Recorded | 0.2 | m | Not Applicable |  | samplewater | SM 4500-CN E | Cyanide | Total | ug/L | 1 | <5.0 | = | None | Pend | NR | 2016-01-04
WAL18 | 2016-01-05 |  | WQ | Not Recorded | WALNUT |  | Not recorded |  | 15:25 | Not recorded | 3 | Not Recorded | 0.2 | m | Not Applicable |  | samplewater |  | pH | Total |  | 1 | 7.2 | = | None | Pend | NR | 2016-01-04
WAL18 | 2016-01-05 |  | WQ | Not Recorded | WALNUT |  | Not recorded |  | 15:25 | Not recorded | 3 | Not Recorded | 0.2 | m | Not Applicable |  | samplewater |  | Temperature | Total | oC | 1 | 13.6 | = | None | Pend | NR | 2016-01-04
WAL18 | 2016-01-05 |  | WQ | Not Recorded | WALNUT |  | Not recorded |  | 15:25 | Not recorded | 3 | Not Recorded | 0.2 | m | Not Applicable |  | samplewater | SM9221 | E. Coli | Total | mpn/100 ML | 1 | 700 | = | None | Pend | NR | 2016-01-04
WAL18 | 2016-03-11 |  | WQ | Not Recorded | WALNUT |  | Not recorded |  | 15:30 | Not recorded | 1 | Not Recorded | 0.07 | m | Not Applicable |  | samplewater | EPA 120.1 | Conductivity | Total | umhos/cm | 1 | 464 | = | None | Pend | NR | 2016-03-10
WAL18 | 2016-03-11 |  | WQ | Not Recorded | WALNUT |  | Not recorded |  | 15:30 | Not recorded | 1 | Not Recorded | 0.07 | m | Not Applicable |  | samplewater | SM 2540 C | Total Dissolved Solids | Total | mg/L | 1 | 243 | = | None | Pend | NR | 2016-03-10
WAL18 | 2016-03-11 |  | WQ | Not Recorded | WALNUT |  | Not recorded |  | 15:30 | Not recorded | 1 | Not Recorded | 0.07 | m | Not Applicable |  | samplewater | EPA 360.1 | Dissolved Oxygen | Total | mg/L | 1 | 9.30 | = | None | Pend | NR | 2016-03-10
WAL18 | 2016-03-11 |  | WQ | Not Recorded | WALNUT |  | Not recorded |  | 15:30 | Not recorded | 1 | Not Recorded | 0.07 | m | Not Applicable |  | samplewater | SM 2340B | Hardness | Total | mg/L | 1 | 96.80 | = | None | Pend | NR | 2016-03-10
WAL18 | 2016-03-11 |  | WQ | Not Recorded | WALNUT |  | Not recorded |  | 15:30 | Not recorded | 1 | Not Recorded | 0.07 | m | Not Applicable |  | samplewater | EPA 200.8 | Lead | Total | ug/L | 1 | 11 | = | None | Pend | NR | 2016-03-10
WAL18 | 2016-03-11 |  | WQ | Not Recorded | WALNUT |  | Not recorded |  | 15:30 | Not recorded | 1 | Not Recorded | 0.07 | m | Not Applicable |  | samplewater | SM 4500-CN E | Cyanide | Total | ug/L | 1 | <.0050 | = | None | Pend | NR | 2016-03-10
WAL18 | 2016-03-11 |  | WQ | Not Recorded | WALNUT |  | Not recorded |  | 15:30 | Not recorded | 1 | Not Recorded | 0.07 | m | Not Applicable |  | samplewater |  | pH | Total |  | 1 | 7.2 | = | None | Pend | NR | 2016-03-10
WAL18 | 2016-03-11 |  | WQ | Not Recorded | WALNUT |  | Not recorded |  | 15:30 | Not recorded | 1 | Not Recorded | 0.07 | m | Not Applicable |  | samplewater |  | Temperature | Total | oC | 1 | 64.4 | = | None | Pend | NR | 2016-03-10
WAL18 | 2016-03-11 |  | WQ | Not Recorded | WALNUT |  | Not recorded |  | 15:30 | Not recorded | 1 | Not Recorded | 0.07 | m | Not Applicable |  | samplewater | SM9221B | E. Coli | Total | mpn/100 ML | 1 | >1600 | = | None | Pend | NR | 2016-03-10
WAL18 | 2016-04-09 |  | WQ | Not Recorded | WALNUT |  | Not recorded |  | 13:35 | Not recorded | 1 | Not Recorded | 0.07 | m | Not Applicable |  | samplewater | EPA 120.1 | Conductivity | Total | umhos/cm | 1 | 257 | = | None | Pend | NR | 2016-04-08
WAL18 | 2016-04-09 |  | WQ | Not Recorded | WALNUT |  | Not recorded |  | 13:35 | Not recorded | 1 | Not Recorded | 0.07 | m | Not Applicable |  | samplewater | SM 2540 C | Total Dissolved Solids | Total | mg/L | 1 | 124 | = | None | Pend | NR | 2016-04-08
WAL18 | 2016-04-09 |  | WQ | Not Recorded | WALNUT |  | Not recorded |  | 13:35 | Not recorded | 1 | Not Recorded | 0.07 | m | Not Applicable |  | samplewater | EPA 360.1 | Dissolved Oxygen | Total | mg/L | 1 | 9.03 | = | None | Pend | NR | 2016-04-08
WAL18 | 2016-04-09 |  | WQ | Not Recorded | WALNUT |  | Not recorded |  | 13:35 | Not recorded | 1 | Not Recorded | 0.07 | m | Not Applicable |  | samplewater | SM 2340B | Hardness | Total | mg/L | 1 | 60.30 | = | None | Pend | NR | 2016-04-08
WAL18 | 2016-04-09 |  | WQ | Not Recorded | WALNUT |  | Not recorded |  | 13:35 | Not recorded | 1 | Not Recorded | 0.07 | m | Not Applicable |  | samplewater | EPA 200.8 | Lead | Total | ug/L | 1 | 5.4 | = | None | Pend | NR | 2016-04-08
WAL18 | 2016-04-09 |  | WQ | Not Recorded | WALNUT |  | Not recorded |  | 13:35 | Not recorded | 1 | Not Recorded | 0.07 | m | Not Applicable |  | samplewater | SM 4500-CN E | Cyanide | Total | ug/L | 1 | <5.0 | = | None | Pend | NR | 2016-04-08
WAL18 | 2016-04-09 |  | WQ | Not Recorded | WALNUT |  | Not recorded |  | 13:35 | Not recorded | 1 | Not Recorded | 0.07 | m | Not Applicable |  | samplewater |  | pH | Total |  | 1 | 6.9 | = | None | Pend | NR | 2016-04-08
WAL18 | 2016-04-09 |  | WQ | Not Recorded | WALNUT |  | Not recorded |  | 13:35 | Not recorded | 1 | Not Recorded | 0.07 | m | Not Applicable |  | samplewater |  | Temperature | Total | oC | 1 | 64.4 | = | None | Pend | NR | 2016-04-08
WAL18 | 2016-04-09 |  | WQ | Not Recorded | WALNUT |  | Not recorded |  | 13:35 | Not recorded | 1 | Not Recorded | 0.07 | m | Not Applicable |  | samplewater | SM9221B | Total Coliform | Total | mpn/100 ML | 1 | >1600 | = | None | Pend | NR | 2016-04-08
WAL18 | 2016-04-09 |  | WQ | Not Recorded | WALNUT |  | Not recorded |  | 13:35 | Not recorded | 1 | Not Recorded | 0.07 | m | Not Applicable |  | samplewater | SM9221B | E. Coli | Total | mpn/100 ML | 1 | >1600 | = | None | Pend | NR | 2016-04-08
WAL18 | 2016-04-09 |  | WQ | Not Recorded | WALNUT |  | Not recorded |  | 13:35 | Not recorded | 1 | Not Recorded | 0.07 | m | Not Applicable |  | samplewater | SMWW9221E | Fecal Coliform | Total | mpn/100 ML | 1 | 69 | = | None | Pend | NR | 2016-04-08
Note on A1: LookUp List: StationLookUp
Note on B1: Format: dd/mmm/yyyy Default Value: 01/Jan/1950
Note on C1: LookUp List: ProjectLookUp
Note on D1: LookUp List: EventLookUp
Note on E1: LookUp List: ProtocolLookUp Default Value: Not Recorded
Note on F1: Lookup List: AgencyLookUp Default Value: Not Recorded
Note on H1: LookUp List: LocationLookUp Default Value: Not Recorded
Note on I1: LookUp List: VariableCodesLookUp
Note on J1: Format: hh:mm Default Value: 00:00
Note on K1: LookUp List: CollectionMethodLookUp Default Value: Field
Note on L1: Default Value: 1
Note on M1: LookUp List: CollectionDeviceLookUp Default Value: Not Recorded
Note on O1: LookUp List: VariableCodesLookUp
Note on P1: LookUp List: VariableCodesLookUp Default: Not Applicable
Note on R1: LookUp List: MatrixLookUp Default Value: Not Recorded
Note on S1: LookUp List: MethodLookUp Default Value: FieldMeasure
Note on T1: LookUp List: AnalyteLookUp
Note on U1: LookUp List: FractionLookUp
Note on V1: LookUp List: UnitLookUp
Note on W1: Default value: 1
Note on X1: Result may be left blank as long as an appropriate ResQualCode is provided
Note on Y1: LookUp List: ResQualLookUp Default Value: =
Note on Z1: LookUp List: QALookUp Default Value: NR. If unknown. Default Value: None. Indicates no special conditions.
Note on AA1: LookUp List: ComplianceLookUp Default Value: NR
Note on AB1: LookUp List: BatchVerificationLookUp Default Value: NR
Note on AC1: Format: dd/mmm/yyyy Default Value: 01/Jan/1950