## Sheet1
SWAMP Station Code | Waterbody | Date | Station Name | Name | DOC (mg/L) | TOC (mg/L) | BOD (mg/L) | Ammonia as N,Total (mg/L) | Nitrate + Nitrite as N (mg/L) | TKN (mg/L) | TN Lab calc (mg/L) | Orthophosphate (mg/L) | Phosphorus as P,Total (mg/L) | Dissolved Oxygen (mg/L) | Oxygen Saturation (%) | pH | SpCond (µS/cm) | Temp (°C)
204LME450 | Lake Merritt | 2024-06-05 | City/Lake Tech Station 1 | Station 1 | 2.5 | 2.4 | 1.25 | 0.005 | 0.005 | 0.5 | 0.48 | 0.083 | 0.11 | 9.34 | 126.6 | 8.12 | 40788 | 22.9
204LME600 | Lake Merritt | 2024-06-05 | City/Lake Tech Station 2 | Station 2 | 4 | 3.3 | 2.5 | 0.034 | 0.036 | 0.6 | 0.66 | 0.11 | 0.15 | 9.38 | 127.2 | 8.12 | 40600 | 22.9
204LME575 | Lake Merritt | 2024-06-05 | City/Lake Tech Station 3 | Station 3 | 2.8 | 2.6 | 1.25 | 0.005 | 0.004 | 0.6 | 0.63 | 0.09 | 0.13 | 10.19 | 138.4 | 8.13 | 40978 | 22.8
204LME500 | Lake Merritt | 2024-06-05 | WB-Station A | WB Station A | 2.5 | 2.6 | 1.25 | 0.005 | 0.005 | 0.6 | 0.57 | 0.08 | 0.12 | 9.85 | 127.5 | 8.06 | 40818 | 23.6
204LME550 | Lake Merritt | 2024-06-05 | WB-Station B | WB Station B | 2.5 | 2.6 | 1.25 | 0.013 | 0.007 | 0.5 | 0.55 | 0.084 | 0.12 | 9.44 | 127.7 | 8.02 | 40754 | 23.1
204LMC800 | Lake Merritt Channel | 2024-06-05 | Estuary Channel near 10th | LM Channel | 2.2 | 3.1 | 1.25 | 0.064 | 0.073 | 0.7 | 0.77 | 0.025 | 0.12 | 7.85 | 104.5 | 7.93 | 42097 | 21.7
204LME200 | Lake Merritt | 2024-06-05 | Rocky Shore near Nature Center | RNC Shore | 2.8 | 2.9 | 1.25 | 0.062 | 0.013 | 0.6 | 0.64 | 0.11 | 0.14 | 11.2 | 163 | 8.14 | 41137 | 27.3
204LME300 | Lake Merritt | 2024-06-05 | Cove near East 18th St Runoff | 18th St Shore | 2.4 | 2.4 | 1.25 | 0.008 | 0.01 | 0.4 | 0.46 | 0.088 | 0.12 | 8.74 | 120.2 | 8.08 | 40763 | 23.8
204LME055 | Lake Merritt | 2024-06-05 | Trestle Glen Arm Entrance | Trestle Glen Arm | 4 | 3.5 | 1.25 | 0.2 | 0.57 | 0.6 | 1.1 | 0.15 | 0.19 | 7.9 | 110.8 | 7.96 | 37366 | 24.5
204GLE005 | Glen Echo | 2024-06-05 | Glen Echo Arm Entrance | Glen Echo Creek | 5.2 | 4.3 | 1.25 | 0.114 | 1.1 | 0.5 | 1.6 | 0.14 | 0.15 | 9.45 | 106.1 | 8.19 | 2927 | 20.6
204LME450 | Lake Merritt | 2024-07-17 | City/Lake Tech Station 1 | Station 1 | 2.4 |  |  | 0.072 | 0.017 | 0.7 | 0.72 | 0.16 | 0.04 | 7.7 | 106.1 | 8.03 | 46375 | 22.8
204LME600 | Lake Merritt | 2024-07-17 | City/Lake Tech Station 2 | Station 2 | 2.3 |  |  | 0.005 | 0.005 | 0.4 | 0.4 | 0.15 | 0.04 | 8.54 | 118.3 | 8.14 | 46324 | 22.9
204LME575 | Lake Merritt | 2024-07-17 | City/Lake Tech Station 3 | Station 3 | 2.3 |  |  | 0.012 | 0.005 | 0.5 | 0.48 | 0.15 | 0.04 | 7.11 | 98.7 | 7.98 | 46111 | 23
204LME550 | Lake Merritt | 2024-07-17 | WB-Station B | WB Station B | 2.5 |  |  | 0.016 | 0.004 | 0.6 | 0.58 | 0.15 | 0.44 | 7.69 | 106.2 | 7.98 | 46197 | 22.8
204LMC800 | Lake Merritt Channel | 2024-07-17 | Estuary Channel near 10th | LM Channel | 1.9 |  |  | 0.04 | 0.056 | 0.6 | 0.64 | 0.11 | 0.03 | 8.8 | 120.7 | 8.11 | 46800 | 21.9
204LME200 | Lake Merritt | 2024-07-17 | Rocky Shore near Nature Center | RNC Shore | 2.6 |  |  | 0.083 | 0.007 | 0.6 | 0.62 | 0.16 | 0.2 | 7.96 | 114.9 | 8.02 | 46254 | 25.1
204LME055 | Lake Merritt | 2024-07-17 | Trestle Glen Arm Entrance | Trestle Glen Arm | 3 |  |  | 0.135 | 0.41 | 0.6 | 0.99 | 0.16 | 0.21 | 4.77 | 69 | 7.75 | 44595 | 25.7
204GLE005 | Glen Echo | 2024-07-17 | Glen Echo Arm Entrance | Glen Echo Creek | 3.7 |  |  | 0.085 | 1.6 | 0.4 | 2 | 0.13 | 0.2 | 9.03 | 96.1 | 7.97 | 659 | 18
204LME450 | Lake Merritt | 2024-08-14 | City/Lake Tech Station 1 | Station 1 | 2.3 |  |  | 0.08 | 0.069 | 0.8 | 0.9 | 0.18 | 0.19 | 7.19 | 98.8 | 7.93 | 47200 | 22.3
204LME600 | Lake Merritt | 2024-08-14 | City/Lake Tech Station 2 | Station 2 | 2.8 |  |  | 0.02 | 0.043 | 0.8 | 0.87 | 0.16 | 0.2 | 6.44 | 98.5 | 7.83 | 45997 | 23
204LME575 | Lake Merritt | 2024-08-14 | City/Lake Tech Station 3 | Station 3 | 2.8 |  |  | 0.006 | 0.005 | 0.8 | 0.78 | 0.17 | 0.2 | 6.89 | 95.7 | 7.87 | 46434 | 23
204LME550 | Lake Merritt | 2024-08-14 | WB-Station B | WB Station B | 2.7 |  |  | 0.005 | 0.005 | 0.7 | 0.74 | 0.16 | 0.2 | 7.43 | 102.6 | 7.85 | 46694 | 22.7
204LME200 | Lake Merritt | 2024-08-14 | Rocky Shore near Nature Center | RNC Shore | 3.5 |  |  | 0.077 | 0.005 | 0.8 | 0.8 | 0.2 | 0.22 | 6.6 | 92 | 7.82 | 46645 | 23.3
204LME055 | Lake Merritt | 2024-08-14 | Trestle Glen Arm Entrance | Trestle Glen Arm | 3.8 |  |  | 0.061 | 0.56 | 3 | 3.6 | 0.11 | 0.63 | 12.59 | 151.1 | 8.68 | 8321 | 23.8
204GLE005 | Glen Echo | 2024-08-14 | Glen Echo Arm Entrance | Glen Echo Creek | 3.4 |  |  | 0.09 | 1.4 | 0.5 | 1.9 | 0.16 | 0.16 | 9.71 | 107.8 | 8.4 | 1558 | 20.4
204LMC800 | Lake Merritt Channel | 2024-08-14 | Estuary Channel near 10th | LM Channel | 2.2 |  |  | 0.1 | 0.1 | 0.8 | 0.86 | 0.17 | 0.18 | 7.91 | 107.7 | 7.97 | 47192 | 21.8
204LME450 | Lake Merritt | 2024-09-11 | City/Lake Tech Station 1 | Station 1 | 3.2 |  |  | 0.22 | 0.053 | 1 | 1.1 | 0.24 | 0.26 | 4.31 | 58 | 7.76 | 44648 | 21.7
204LME600 | Lake Merritt | 2024-09-11 | City/Lake Tech Station 2 | Station 2 | 3.8 |  |  | 0.132 | 0.013 | 1 | 1.1 | 0.24 | 0.28 | 4.84 | 66.3 | 7.71 | 44352 | 22.1
204LME575 | Lake Merritt | 2024-09-11 | City/Lake Tech Station 3 | Station 3 | 3.8 |  |  | 0.128 | 0.01 | 1.1 | 1.1 | 0.24 | 0.28 | 4.28 | 57.7 | 7.72 | 44208 | 22.6
204LME550 | Lake Merritt | 2024-09-11 | WB-Station B | WB Station B | 3.5 |  |  | 0.159 | 0.028 | 1 | 1.1 | 0.23 | 0.27 | 4.39 | 59 | 7.71 | 44487 | 22.4
204LME200 | Lake Merritt | 2024-09-11 | Rocky Shore near Nature Center | RNC Shore | 4.6 |  |  | 0.336 | 0.054 | 1.1 | 1.2 | 0.27 | 0.31 | 5.02 | 63.8 | 7.57 | 39543 | 20.1
204LME055 | Lake Merritt | 2024-09-11 | Trestle Glen Arm Entrance | Trestle Glen Arm | 4.3 |  |  | 0.576 | 0.73 | 1.5 | 2.2 | 0.29 | 0.35 | 5.86 | 64.1 | 7.17 | 11468 | 22.2
204GLE005 | Glen Echo | 2024-09-11 | Glen Echo Arm Entrance | Glen Echo Creek | 3.5 |  |  | 0.149 | 1.3 | 0.6 | 1.9 | 0.16 | 0.17 | 1.82 | 22.6 | 8.02 | 29587 | 20.4
204LMC800 | Lake Merritt Channel | 2024-09-11 | Estuary Channel near 10th | LM Channel | 2.4 |  |  | 0.164 | 0.12 | 0.8 | 0.92 | 0.2 | 0.21 | 6.16 | 81.1 | 7.7 | 44617 | 20.6
204LME450 | Lake Merritt | 2024-10-09 | City/Lake Tech Station 1 | Station 1 | 2.2 |  |  | 0.102 | 0.078 | 0.9 | 0.98 | 0.16 | 0.17 | 6.31 | 86.2 | 7.84 | 48413 | 21.6
204LME600 | Lake Merritt | 2024-10-09 | City/Lake Tech Station 2 | Station 2 | 2.3 |  |  | 0.101 | 0.057 | 0.8 | 0.9 | 0.16 | 0.17 | 6.74 | 91.7 | 7.9 | 48147 | 21.1
204LME575 | Lake Merritt | 2024-10-09 | City/Lake Tech Station 3 | Station 3 | 2.8 |  |  | 0.04 | 0.023 | 0.8 | 0.82 | 0.14 | 0.16 | 7.05 | 95.8 | 7.91 | 48135 | 21.7
204LME500 | Lake Merritt | 2024-10-09 | WB-Station A | WB Station A | 2.5 |  |  | 0.066 | 0.041 | 0.8 | 0.81 | 0.14 | 0.15 | 6.56 | 89.4 | 7.93 | 48309 | 21.7
204LME550 | Lake Merritt | 2024-10-09 | WB-Station B | WB Station B | 2.4 |  |  | 0.087 | 0.026 | 0.9 | 0.89 | 0.14 | 0.15 | 6.62 | 91.2 | 7.86 | 48292 | 21.8
204LME200 | Lake Merritt | 2024-10-09 | Rocky Shore near Nature Center | RNC Shore | 2.7 |  |  | 0.073 | 0.016 | 1.3 | 1.3 | 0.14 | 0.15 | 9.73 | 137.3 | 7.97 | 48195 | 21.7
204LME055 | Lake Merritt | 2024-10-09 | Trestle Glen Arm Entrance | Trestle Glen Arm | 4 |  |  | 0.608 | 0.42 | 1.5 | 1.9 | 0.21 | 0.3 | 1.32 | 20.6 | 7.37 | 47204 | 22.4
204GLE005 | Glen Echo | 2024-10-09 | Glen Echo Arm Entrance | Glen Echo Creek | 2.9 |  |  | 0.145 | 1.1 | 0.5 | 1.6 | 0.16 | 0.17 | 1.79 | 24 | 7.44 | 46114 | 21.5
204LMC800 | Lake Merritt Channel | 2024-10-09 | Estuary Channel near 10th | LM Channel | 2 |  |  | 0.131 | 0.16 | 0.8 | 0.98 | 0.18 | 0.19 | 7.16 | 97.2 | 7.92 | 48504 | 21.3
204LME450 | Lake Merritt | 2025-10-08 | City/Lake Tech Station 1 | Station 1 |  |  |  | 0.0729 | 0.097 | 0.7 | 0.82 | 0.2 | 0.23 | 6.7 | 90.9 | 7.83 | 47900 | 21.3
204LME600 | Lake Merritt | 2025-10-08 | City/Lake Tech Station 2 | Station 2 |  |  |  | 0.032 | 0.055 | 0.9 | 1 | 0.18 | 0.23 | 9.12 | 122 | 8.02 | 47569 | 20.3
204LME575 | Lake Merritt | 2025-10-08 | City/Lake Tech Station 3 | Station 3 |  |  |  | 0.0529 | 0.077 | 0.7 | 0.82 | 0.19 | 0.22 | 8.03 | 108.1 | 7.85 | 47849 | 20.9
204LME200 | Lake Merritt | 2025-10-08 | Rocky Shore near Nature Center | RNC Shore |  |  |  | 0.0719 | 0.034 | 1.1 | 1.1 | 0.19 | 0.26 | 6.73 | 90.2 | 7.79 | 47699 | 20.4
204LME550 | Lake Merritt | 2025-10-08 | WB-Station B | WB Station B |  |  |  | 0.059 | 0.082 | 0.9 | 0.95 | 0.19 | 0.21 | 8.15 | 109.4 | 7.88 | 47854 | 21
204GLE100 | Glen Echo | 2025-10-08 | Glen Echo | Glen Echo Creek |  |  |  | 0.02 | 0.98 | 0.4 | 1.4 | 0.13 | 0.14 | 7.32 | 77 | 7.83 | 480 | 17.7
204LMC800 | Lake Merritt Channel | 2025-10-08 | Estuary Channel near 10th | LM Channel |  |  |  | 0.272 | 0.17 | 1.1 | 1.3 | 0.26 | 0.27 | 4.58 | 61.7 | 7.58 | 47711 | 20.8
- | Glen Echo | 2025-10-22 | Rockridge Quarry | Rockridge Quarry |  |  |  | 0.1979 | 0.12 | 1.1 | 1.2 | 0.064 | 0.13 | 6.47 | 66 | 7.8 | 469.7 | 16.6
- | Pleasant Valley Creek | 2025-10-22 | Manhole | Pleasant Valley Creek Manhole |  |  |  | 10.618 | 2 | 13 | 15 | 1.5 | 2 | 3.51 | 38 | 7.8 | 835 | 21
- | Wildwood Creek | 2025-10-22 | Storm Drain | Wildwood Creek SD |  |  |  | 0.03799 | 0.63 | 0.3 | 0.9 | 0.12 | 0.14 | 8.98 | 97.9 | 8.4 | 484.2 | 19.7
NOTES:
Analyte NOT DETECTED at or above the Reporting Limit (or Method Detection Limit when listed)
Anayte DETECTED above the Method Detection Limit but below the Reporting Limit; result is estimated.