## Ind Inf Conc.
Industrial Influent Concentrations (mg/l)
* Parameters not required for influent monitoring per agreement with Water Board staff: TDN, SKN, Urea, and TDP
** Not required for facilities that do not routinely collect influent pH and Temp data
*** Collect DRP sample as a grab or composite in accordance with your agency's Sample Analysis Plan
Date | Flow (MGD) |  | TDN* | TKN | SKN* | NO3 | NO2 | Total NH3 | Urea* | TP | TDP* | DRP | pH** |  |  | Temp (oC)** |  |  | TSS
| Ave Daily | Peak | SKN+NO3+NO2 | [8 empty] | Comp*** | Min | Max | Ave | Min | Max | Ave
2012-07-10 | 0.204 |  | 30.9 | 23 |  | 28 | 2.9 | 16.8 |  | 11 |  | 8.3 | [6 empty] | 94 | Quarterly report due by 30 Oct.
2013-01-09 | 0.201 |  |  | 29 |  | 9 | 2.7 | 20 |  | 5 |  | 0.36 | [6 empty] | 132 | Quarterly report due by 30 Apr.
Dry 2013 |  |  | 0 | [16 empty] | Quarterly report due by 30 July - End of 13267 requirement for minor dischargers
Wet 2013/4 | [19 empty] | Quarterly report due by 30 Oct.
Dry 2014 | [19 empty] | Quarterly report due by 30 July - End of 13267 requirement for major dischargers
Glossary of Abbreviations
| TDN | Total Dissolved Nitrogen
| TKN | Total Kjedahl Nitrogen
| SKN | Soluble Kjedahl Nitrogen
| NH3 | Ammonia
| NO3 | Nitrate
| NO2 | Nitrite
| TP | Total Phosphorous
| TDP | Total Dissolved Phosphorous
| DRP | Dissolved Reactive Phosphorous
| TSS | Total Suspended Solids

## Ind Inf Loads
Industrial Influent Loads (Kg/d) [mg/l X MGD X 3.78 = Kg/d]
* DRP load calculation depends on sample type: If DRP sample is collected as a grab, calculate load using "max flow" value. If collected as composite, use Average Daily flow.
Date | Flow (MGD) |  | TDN | TKN | SKN* | NO3 | NO2 | Total NH3 | Urea* | TP | TDP | DRP | TSS
| Ave Daily | Peak | [9 empty] | Use Max Flow
2012-07-10 | 0.204 | 0 | 23.8276 | 17.7358 | 0 | 21.5914 | 2.2362 | 12.9548 | 0 | 8.4823 | 0 | 0 | 72.4853 | Quarterly report due by 30 Oct.
2013-01-09 | 0.201 | 0 |  | 22.0336 |  | 6.838 | 2.0514 | 15.1956 |  | 3.7989 |  | 0 | 100.291 | Quarterly report due by 30 Apr.
Dry 2013 | 0 | 0 |  | 0 |  | 0 | 0 | 0 |  | 0 |  | 0 | 0 | Quarterly report due by 30 July - End of 13267 requirement for minor dischargers
Wet 2013/4 | 0 | 0 | 0 | 0 | 0 | 0 | 0 | 0 | 0 | 0 | 0 | 0 | 0 | Quarterly report due by 30 Oct.
Dry 2014 | 0 | 0 |  | 0 |  | 0 | 0 | 0 |  | 0 |  | 0 | 0 | Quarterly report due by 30 July - End of 13267 requirement for major dischargers

## Dom Inf Conc
Domestic Influent Concentrations (mg/l)
* Parameters not required for influent monitoring per agreement with Water Board staff: TDN, SKN, Urea, and TDP
** Not required for facilities that do not routinely collect influent pH and Temp data
*** Collect DRP sample as a grab or composite in accordance with your agency's Sample Analysis Plan
Date | Flow (MGD) |  | TDN* | TKN | SKN* | NO3 | NO2 | Total NH3 | Urea* | TP | TDP* | DRP | pH** |  |  | Temp (oC)** |  |  | TSS
| Ave Daily | Peak | SKN+NO3+NO2 | [8 empty] | Comp*** | Min | Max | Ave | Min | Max | Ave
2012-07-10 | 1.275 |  | 0 |  |  |  |  | 31.8 | [10 empty] | 193 | Quarterly report due by 30 Oct.
2013-01-09 | 1.649 | [6 empty] | 26 | [10 empty] | 176 | Quarterly report due by 30 Apr.
Dry 2013 |  |  | 0 | [16 empty] | Quarterly report due by 30 July - End of 13267 requirement for minor dischargers
Wet 2013/4 | [19 empty] | Quarterly report due by 30 Oct.
Dry 2014 | [19 empty] | Quarterly report due by 30 July - End of 13267 requirement for major dischargers
Glossary of Abbreviations
| TDN | Total Dissolved Nitrogen
| TKN | Total Kjedahl Nitrogen
| SKN | Soluble Kjedahl Nitrogen
| NH3 | Ammonia
| NO3 | Nitrate
| NO2 | Nitrite
| TP | Total Phosphorous
| TDP | Total Dissolved Phosphorous
| DRP | Dissolved Reactive Phosphorous
| TSS | Total Suspended Solids

## Dom Inf Loads
Domestic Influent Loads (Kg/d) [mg/l X MGD X 3.78 = Kg/d]
* DRP load calculation depends on sample type: If DRP sample is collected as a grab, calculate load using "max flow" value. If collected as composite, use Average Daily flow.
Date | Flow (MGD) |  | TDN | TKN | SKN* | NO3 | NO2 | Total NH3 | Urea* | TP | TDP | DRP | TSS
| Ave Daily | Peak | [9 empty] | Use Max Flow
2012-07-10 | 1.275 |  | 148.9225 |  | 0 |  |  | 153.2601 | 0 |  | 0 |  | 930.1635 | Quarterly report due by 30 Oct.
2013-01-09 | 1.649 | [6 empty] | 162.0637 |  |  |  |  | 1097.0467 | Quarterly report due by 30 Apr.
Dry 2013 | [13 empty] | Quarterly report due by 30 July - End of 13267 requirement for minor dischargers
Wet 2013/4 |  |  | 0 | [10 empty] | Quarterly report due by 30 Oct.
Dry 2014 | [13 empty] | Quarterly report due by 30 July - End of 13267 requirement for major dischargers

## Combined Inf Conc
Combined Influent Concentrations (mg/l)
* Parameters not required for influent monitoring per agreement with Water Board staff: TDN, SKN, Urea, and TDP
** Not required for facilities that do not routinely collect influent pH and Temp data
*** Collect DRP sample as a grab or composite in accordance with your agency's Sample Analysis Plan
Date | Flow (MGD) |  | TDN* | TKN | SKN* | NO3 | NO2 | Total NH3 | Urea* | TP | TDP* | DRP | pH** |  |  | Temp (oC)** |  |  | TSS
| Ave Daily | Peak | SKN+NO3+NO2 | [8 empty] | Comp*** | Min | Max | Ave | Min | Max | Ave
2012-07-10 | 1.479 |  | 0 |  |  |  |  | 29.73 | [10 empty] | 179.3 | Quarterly report due by 30 Oct.
2013-01-09 | 1.85 | [6 empty] | 25.35 | [10 empty] | 171.2 | Quarterly report due by 30 Apr.
Dry 2013 |  |  | 0 | [16 empty] | Quarterly report due by 30 July - End of 13267 requirement for minor dischargers
Wet 2013/4 | [19 empty] | Quarterly report due by 30 Oct.
Dry 2014 | [19 empty] | Quarterly report due by 30 July - End of 13267 requirement for major dischargers
Glossary of Abbreviations
| TDN | Total Dissolved Nitrogen
| TKN | Total Kjedahl Nitrogen
| SKN | Soluble Kjedahl Nitrogen
| NH3 | Ammonia
| NO3 | Nitrate
| NO2 | Nitrite
| TP | Total Phosphorous
| TDP | Total Dissolved Phosphorous
| DRP | Dissolved Reactive Phosphorous
| TSS | Total Suspended Solids

## Combined Inf Load
Combined Influent Loads (Kg/d) [mg/l X MGD X 3.78 = Kg/d]
* DRP load calculation depends on sample type: If DRP sample is collected as a grab, calculate load using "max flow" value. If collected as composite, use Average Daily flow.
Date | Flow (MGD) |  | TDN | TKN | SKN* | NO3 | NO2 | Total NH3 | Urea* | TP | TDP | DRP | TSS
| Ave Daily | Peak | [9 empty] | Use Max Flow
2012-07-10 | 1.479 |  | 172.7502 |  | 0 |  |  | 166.2149 | 0 |  | 0 |  | 1002.6488 | Quarterly report due by 30 Oct.
2013-01-09 | 1.85 | [6 empty] | 177.2593 |  |  |  |  | 1197.3377 | Quarterly report due by 30 Apr.
Dry 2013 | [13 empty] | Quarterly report due by 30 July - End of 13267 requirement for minor dischargers
Wet 2013/4 |  |  | 0 | [10 empty] | Quarterly report due by 30 Oct.
Dry 2014 | [13 empty] | Quarterly report due by 30 July - End of 13267 requirement for major dischargers

## Eff Conc.
Effluent Concentrations (mg/l)
(major dischargers 2/month, minor dischargers 1/month)
* Dischargers shall collect monthly / bimonthly samples "on varying days selected at random …" in accordance with NPDES permit Attachment G, provision III.A.3. Dates indicated here are approximate.
** Urea monitoring is required only 1/month for the regions five largest NPDES permittees: EBMUD, EBDA, SJSC, SFSE, and CCCSD
*** Collect DRP sample as a grab or composite in accordance with your agency's Sample Analysis Plan
Date* | Flow (MGD) |  | TDN | TKN | SKN | NO3 | NO2 | Total NH3 | Urea** | TP | TDP | DRP | pH |  |  | Temp (oC) |  |  | TSS | Total N mg/l removal | Total P mg/l removal
| Ave Daily | Peak | SKN+NO3+NO2 | [8 empty] | comp*** | Min | Max | Ave | Min | Max | Ave |  | Inf N (TKN + NO3 + NO2) - Eff N | Inf TP - Eff TP
2012-07-10 | 1.268 | 1.49 | 9.835 | 1.2 | 1.3 | 8.5 | 0.035 | 0.25 |  | 5.5 | 5.4 | 5 | 7.4 | 7.5 | 7.4 | 23 | 24.6 | 23.8 | ND | 44.165 | 5.5
2012-07-15 |  |  | 0
2012-08-01 |  |  | 0
2012-08-15 |  |  | 0
2012-09-01 |  |  | 0
2012-09-15 |  |  | 0 | [18 empty] | Quarterly report due by 30 Oct.
2012-10-01 |  |  | 0
2012-10-15 |  |  | 0
2012-11-01 |  |  | 0
2012-11-08 | 1.34 | 2.12 | 11.264 | 1.4 | 1.2 | 10 | 0.064 | 0.42 |  | 5.6 | 5.4 | 6.1 | 7.4 | 7.4 | 7.4 | 21.5 | 21.5 | 21.5 | ND
2012-12-01 |  |  | 0
2012-12-07 | 2.58 | 3.01 | 11.1 | 1 | 1.1 | 10 | ND | 0.32 |  | 3.4 | 3.2 | 3.8 | 7.4 | 7.4 | 7.4 | 19.3 | 19.4 | 19.4 | ND |  |  | Quarterly report due by 30 Jan.
2013-01-09 | 1.7 | 2.07 | 11.246 | 1.3 | 1.2 | 10 | 0.046 | ND |  | 3.8 | 3.9 | 0.31 | 7.4 | 7.4 | 7.4 | 18.8 | 18.8 | 18.9 | ND | 29.354 | 1.2
2013-01-15 |  |  | 0
2013-02-01 |  |  | 0
2013-02-15 |  |  | 0
2013-03-01 |  |  | 0
2013-03-15 |  |  | 0 | [18 empty] | Quarterly report due by 30 Apr.
2013-04-01 |  |  | 0
2013-04-15 |  |  | 0
2013-05-01 |  |  | 0
2013-05-15 |  |  | 0
2013-06-01 |  |  | 0
2013-06-15 |  |  | 0 | [18 empty] | Quarterly report due by 30 July - End of 13267 requirement for minor dischargers
2013-07-01 |  |  | 0
2013-07-15 |  |  | 0
2013-08-01 |  |  | 0
2013-08-15 |  |  | 0
2013-09-01 |  |  | 0
2013-09-15 |  |  | 0 | [18 empty] | Quarterly report due by 30 Oct.
2013-10-01 |  |  | 0
2013-10-15 |  |  | 0
2013-11-01 |  |  | 0
2013-11-15 |  |  | 0
2013-12-01 |  |  | 0
2013-12-15 |  |  | 0 | [18 empty] | Quarterly report due by 30 Jan.
2014-01-01 |  |  | 0
2014-01-15 |  |  | 0
2014-02-01 |  |  | 0
2014-02-15 |  |  | 0
2014-03-01 |  |  | 0
2014-03-15 |  |  | 0 | [18 empty] | Quarterly report due by 30 Apr.
2014-04-01 |  |  | 0
2014-04-15 |  |  | 0
2014-05-01 |  |  | 0
2014-05-15 |  |  | 0
2014-06-01 |  |  | 0
2014-06-15 |  |  | 0 | [18 empty] | Quarterly report due by 30 July - End of 13267 requirement for major dischargers
Effluent Concentrations (mg/l)
Two additional samples during peak flow each wet season for major dischargers
Wet 2012/3 |  |  | 0
Wet 2012/3 |  |  | 0
Wet 2012/4 |  |  | 0
Wet 2012/4 |  |  | 0

## Eff Loads
Effluent Loads (Kg/d) [mg/l X MGD X 3.78 = Kg/d]
* DRP load calculation depends on sample type: If DRP sample is collected as a grab, calculate load using "max flow" value. If collected as composite, use Average Daily flow.
Date | Flow (MGD) |  | TDN | TKN | SKN | NO3 | NO2 | Total NH3 | Urea | TP | TDP | DRP | TSS | Total N kg/d removal | Total P kg/d removal
| Ave Daily | Peak | [9 empty] | Use Max Flow* |  | Inf N (TKN + NO3 + NO2) - Eff N | Inf TP - Eff TP
2012-07-10 | 1.268 | 1.49 | 47.1395 | 5.7516 | 6.231 | 40.7408 | 0.16776 | 1.1983 | 0 | 26.3617 | 25.8824 | 28.161 | #VALUE! | -5.0969 | -17.8794
2012-07-15 | 0 | 0 | 0 | 0 | 0 | 0 | 0 | 0 | 0 | 0 | 0 | 0 | 0
2012-08-01 | 0 | 0 | 0 | 0 | 0 | 0 | 0 | 0 | 0 | 0 | 0 | 0 | 0
2012-08-15 | 0 | 0 | 0 | 0 | 0 | 0 | 0 | 0 | 0 | 0 | 0 | 0 | 0
2012-09-01 | 0 | 0 | 0 | 0 | 0 | 0 | 0 | 0 | 0 | 0 | 0 | 0 | 0
2012-09-15 | 0 | 0 | 0 | 0 | 0 | 0 | 0 | 0 | 0 | 0 | 0 | 0 | 0 |  |  | Quarterly report due by 30 Oct.
2012-10-01 | 0 | 0 | 0 | 0 | 0 | 0 | 0 | 0 | 0 | 0 | 0 | 0 | 0
2012-10-15 | 0 | 0 | 0 | 0 | 0 | 0 | 0 | 0 | 0 | 0 | 0 | 0 | 0
2012-11-01 | 0 | 0 | 0 | 0 | 0 | 0 | 0 | 0 | 0 | 0 | 0 | 0 | 0
2012-11-08 | 1.34 | 2.12 | 57.0544 | 7.0913 | 6.0782 | 50.652 | 0.32417 | 2.1274 | 0 | 28.3651 | 27.3521 | 48.883 | #VALUE!
2012-12-01 | 0 | 0 | 0 | 0 | 0 | 0 | 0 | 0 | 0 | 0 | 0 | 0 | 0
2012-12-07 | 2.58 | 3.01 | 108.2516 | 9.7524 | 10.7276 | 97.524 | #VALUE! | 3.1208 | 0 | 33.1582 | 31.2077 | 43.2356 | #VALUE! |  |  | Quarterly report due by 30 Jan.
2013-01-09 | 1.7 | 2.07 | 72.2668 | 8.3538 | 7.7112 | 64.26 | 0.2956 | #VALUE! | 0 | 24.4188 | 25.0614 | 2.4256 | #VALUE! | -72.9094 | -24.4188
2013-01-15 | 0 | 0 | 0 | 0 | 0 | 0 | 0 | 0 | 0 | 0 | 0 | 0 | 0
2013-02-01 | 0 | 0 | 0 | 0 | 0 | 0 | 0 | 0 | 0 | 0 | 0 | 0 | 0
2013-02-15 | 0 | 0 | 0 | 0 | 0 | 0 | 0 | 0 | 0 | 0 | 0 | 0 | 0
2013-03-01 | 0 | 0 | 0 | 0 | 0 | 0 | 0 | 0 | 0 | 0 | 0 | 0 | 0
2013-03-15 | 0 | 0 | 0 | 0 | 0 | 0 | 0 | 0 | 0 | 0 | 0 | 0 | 0 |  |  | Quarterly report due by 30 Apr.
2013-04-01 | 0 | 0 | 0 | 0 | 0 | 0 | 0 | 0 | 0 | 0 | 0 | 0 | 0
2013-04-15 | 0 | 0 | 0 | 0 | 0 | 0 | 0 | 0 | 0 | 0 | 0 | 0 | 0
2013-05-01 | 0 | 0 | 0 | 0 | 0 | 0 | 0 | 0 | 0 | 0 | 0 | 0 | 0
2013-05-15 | 0 | 0 | 0 | 0 | 0 | 0 | 0 | 0 | 0 | 0 | 0 | 0 | 0
2013-06-01 | 0 | 0 | 0 | 0 | 0 | 0 | 0 | 0 | 0 | 0 | 0 | 0 | 0
2013-06-15 | 0 | 0 | 0 | 0 | 0 | 0 | 0 | 0 | 0 | 0 | 0 | 0 | 0 |  |  | Quarterly report due by 30 July - End of 13267 requirement for minor dischargers
2013-07-01 | 0 | 0 | 0 | 0 | 0 | 0 | 0 | 0 | 0 | 0 | 0 | 0 | 0
2013-07-15 | 0 | 0 | 0 | 0 | 0 | 0 | 0 | 0 | 0 | 0 | 0 | 0 | 0
2013-08-01 | 0 | 0 | 0 | 0 | 0 | 0 | 0 | 0 | 0 | 0 | 0 | 0 | 0
2013-08-15 | 0 | 0 | 0 | 0 | 0 | 0 | 0 | 0 | 0 | 0 | 0 | 0 | 0
2013-09-01 | 0 | 0 | 0 | 0 | 0 | 0 | 0 | 0 | 0 | 0 | 0 | 0 | 0
2013-09-15 | 0 | 0 | 0 | 0 | 0 | 0 | 0 | 0 | 0 | 0 | 0 | 0 | 0 |  |  | Quarterly report due by 30 Oct.
2013-10-01 | 0 | 0 | 0 | 0 | 0 | 0 | 0 | 0 | 0 | 0 | 0 | 0 | 0
2013-10-15 | 0 | 0 | 0 | 0 | 0 | 0 | 0 | 0 | 0 | 0 | 0 | 0 | 0
2013-11-01 | 0 | 0 | 0 | 0 | 0 | 0 | 0 | 0 | 0 | 0 | 0 | 0 | 0
2013-11-15 | 0 | 0 | 0 | 0 | 0 | 0 | 0 | 0 | 0 | 0 | 0 | 0 | 0
2013-12-01 | 0 | 0 | 0 | 0 | 0 | 0 | 0 | 0 | 0 | 0 | 0 | 0 | 0
2013-12-15 | 0 | 0 | 0 | 0 | 0 | 0 | 0 | 0 | 0 | 0 | 0 | 0 | 0 |  |  | Quarterly report due by 30 Jan.
2014-01-01 | 0 | 0 | 0 | 0 | 0 | 0 | 0 | 0 | 0 | 0 | 0 | 0 | 0
2014-01-15 | 0 | 0 | 0 | 0 | 0 | 0 | 0 | 0 | 0 | 0 | 0 | 0 | 0
2014-02-01 | 0 | 0 | 0 | 0 | 0 | 0 | 0 | 0 | 0 | 0 | 0 | 0 | 0
2014-02-15 | 0 | 0 | 0 | 0 | 0 | 0 | 0 | 0 | 0 | 0 | 0 | 0 | 0
2014-03-01 | 0 | 0 | 0 | 0 | 0 | 0 | 0 | 0 | 0 | 0 | 0 | 0 | 0
2014-03-15 | 0 | 0 | 0 | 0 | 0 | 0 | 0 | 0 | 0 | 0 | 0 | 0 | 0 |  |  | Quarterly report due by 30 Apr.
2014-04-01 | 0 | 0 | 0 | 0 | 0 | 0 | 0 | 0 | 0 | 0 | 0 | 0 | 0
2014-04-15 | 0 | 0 | 0 | 0 | 0 | 0 | 0 | 0 | 0 | 0 | 0 | 0 | 0
2014-05-01 | 0 | 0 | 0 | 0 | 0 | 0 | 0 | 0 | 0 | 0 | 0 | 0 | 0
2014-05-15 | 0 | 0 | 0 | 0 | 0 | 0 | 0 | 0 | 0 | 0 | 0 | 0 | 0
2014-06-01 | 0 | 0 | 0 | 0 | 0 | 0 | 0 | 0 | 0 | 0 | 0 | 0 | 0
2014-06-15 | 0 | 0 | 0 | 0 | 0 | 0 | 0 | 0 | 0 | 0 | 0 | 0 | 0 |  |  | Quarterly report due by 30 July - End of 13267 requirement for major dischargers
Effluent Loads (kg/d)
Two additional samples during peak flow each wet season for major dischargers
Wet 2012/3 | 0 | 0 | 0 | 0 | 0 | 0 | 0 | 0 |  | 0 | 0 | 0 | 0
Wet 2012/3 | 0 | 0 | 0 | 0 | 0 | 0 | 0 | 0 |  | 0 | 0 | 0 | 0
Wet 2012/4 | 0 | 0 | 0 | 0 | 0 | 0 | 0 | 0 |  | 0 | 0 | 0 | 0
Wet 2012/4 | 0 | 0 | 0 | 0 | 0 | 0 | 0 | 0 |  | 0 | 0 | 0 | 0

## Inf QAQC MLs
Influent MDL / ML (mg/l)
(major dischargers wet and dry season sampling for 2 years, minor dischargers for one year)
Date | TKN |  | NO3 |  | NO2 |  | Total NH3 |  | TP |  | TRP |  | TSS
| MDL | ML | MDL | ML | MDL | ML | MDL | ML | MDL | ML | MDL | ML | MDL | ML
2012-07-10 | 0.07 | 0.1 | 0.02 | 1 | 0.002 | 0.3 | 0.1 | 0.1 | 0.007 | 0.2 | 0.006 | 0.1 | 2.4 |  | Quarterly report due by 30 Oct.
2013-01-09 | 0.07 | 0.1 | 0.1 | 0.2 | 0.02 | 0.3 | 0.1 | 0.1 | 0.075 | 0.1 | 0.006 | 0.1 | 2.4 |  | Quarterly report due by 30 Apr.
Dry 2013 | [14 empty] | Quarterly report due by 30 July - End of 13267 requirement for minor dischargers
Wet 2013/4 | [14 empty] | Quarterly report due by 30 Oct.
Dry 2014 | [14 empty] | Quarterly report due by 30 July - End of 13267 requirement for major dischargers

## Eff QAQC MLs
Effluent MDL / ML (mg/l)
(major dischargers 2/month, minor dischargers 1/month)
Date | TKN |  | SKN |  | NO3 |  | NO2 |  | Total NH3 |  | Urea |  | TP |  | TDP |  | DRP |  | TSS
| MDL | ML | MDL | ML | MDL | ML | MDL | ML | MDL | ML | MDL | ML | MDL | ML | MDL | ML | MDL | ML | MDL | ML
2012-07-12 | 0.07 | 0.1 | 0.07 | 0.1 | 0.1 | 0.2 | 0.002 | 0.03 | 0.1 | 0.1 |  |  | 0.15 | 0.2 | 0.15 | 0.2 | 0.06 | 0.1 | 2.4
2012-07-15
2012-08-01
2012-08-15
2012-09-01
2012-09-15 | [20 empty] | Quarterly report due by 30 Oct.
2012-10-01
2012-10-15
2012-11-08 | 0.07 | 0.1 | 0.07 | 0.1 | 0.1 | 0.2 | 0.002 | 0.03 | 0.1 | 0.1 |  |  | 0.075 | 0.1 | 0.075 | 0.2 | 0.15 | 0.2 | 2.4
2012-11-15
2012-12-07 | 0.07 | 0.1 | 0.07 | 0.1 | 0.1 | 0.2 | 0.002 | 0.03 | 0.1 | 0.1 |  |  | 0.015 | 0.1 | 0.015 | 0.1 | 0.06 | 0.1 | 2.4
2012-12-15 | [20 empty] | Quarterly report due by 30 Jan.
2013-01-09 | 0.07 | 0.1 | 0.07 | 0.1 | 0.1 | 0.2 | 0.002 | 0.03 | 0.1 | 0.1 |  |  | 0.075 | 0.1 | 0.035 | 0.05 | 0.006 | 0.01 | 2.4
2013-01-15
2013-02-01
2013-02-15
2013-03-01
2013-03-15 | [20 empty] | Quarterly report due by 30 Apr.
2013-04-01
2013-04-15
2013-05-01
2013-05-15
2013-06-01
2013-06-15 | [20 empty] | Quarterly report due by 30 July - End of 13267 requirement for minor dischargers
2013-07-01
2013-07-15
2013-08-01
2013-08-15
2013-09-01
2013-09-15 | [20 empty] | Quarterly report due by 30 Oct.
2013-10-01
2013-10-15
2013-11-01
2013-11-15
2013-12-01
2013-12-15 | [20 empty] | Quarterly report due by 30 Jan.
2014-01-01
2014-01-15
2014-02-01
2014-02-15
2014-03-01
2014-03-15 | [20 empty] | Quarterly report due by 30 Apr.
2014-04-01
2014-04-15
2014-05-01
2014-05-15
2014-06-01
2014-06-15 | [20 empty] | Quarterly report due by 30 July - End of 13267 requirement for major dischargers