## FSSD_Jan 2013_Inf Conc.
Influent Concentrations (mg/l)
(wet season / dry season sampling: major dischargers for 2 years, minor dischargers for one year)
Fairfield - Suisun Swere District
Giti Heravian - Ph # 707.428.9153
Season | Date | Flow (MGD) |  | TDN* | TKN | SKN* | NO3 | NO2 | Total NH3 | Urea* | TP | TDP* | DRP | pH** |  |  | Temp (oC)** |  |  | TSS
| (mm/dd/yyyy) | Ave Daily | Peak | SKN+NO3+NO2 | [8 empty] | Grab*** | Min | Max | Ave | Min | Max | Ave
Dry 2012 | 2012-08-06 | 12.218 | 17.89 | 0.1 | 54.4 |  | 0.1 |  | 35.2 |  | 8.14 |  | 6.21 | 7.4 | 7.8 | 7.6 | 23.8 | 26.1 | 25.4 | 332 | Quarterly report due by 30 Oct.
Wet 2012/3 | 2012-12-05 | 18.55 | 25.2 |  | 29 |  | 0.24 |  | 24.5 |  | 9.26 |  | 2.13 | 7.2 | 11.7 | 7.9 | 21.6 | 23.2 | 22.3 | 135 | Quarterly report due by 30 Apr.
Dry 2013 | [20 empty] | Quarterly report due by 30 July - End of 13267 requirement for minor dischargers
Wet 2013/4 | [20 empty] | Quarterly report due by 30 Oct.
Dry 2014 | [20 empty] | Quarterly report due by 30 July - End of 13267 requirement for major dischargers
* Parameters not required for influent monitoring per agreement with Water Board staff: TDN, SKN, Urea, and TDP
** Not required for facilities that do not routinely collect influent pH and Temp data
*** Collect DRP sample as a grab or composite in accordance with your agency's Sample Analysis Plan
PLEASE SAVE AND SUBMIT THIS FILE IN BOTH EXCEL AND "MS-DOS .csv" FORMATS
Glossary of Abbreviations
|  | TDN | Total Dissolved Nitrogen
|  | TKN | Total Kjedahl Nitrogen
|  | SKN | Soluble Kjedahl Nitrogen
|  | NH3 | Ammonia
|  | NO3 | Nitrate
|  | NO2 | Nitrite
|  | TP | Total Phosphorous
|  | TDP | Total Dissolved Phosphorous
|  | DRP | Dissolved Reactive Phosphorous
|  | TSS | Total Suspended Solids

## FSSD_Jan 2013_Inf Loads
Influent Loads (Kg/d) [mg/l X MGD X 3.78 = Kg/d]
Fairfield - Suisun Swere District
Giti Heravian - Ph # 707.428.9153
Season | Date | Flow (MGD) |  | TDN | TKN | SKN* | NO3 | NO2 | Total NH3 | Urea* | TP | TDP | DRP | TSS
(mm/dd/yyyy) | (mm/dd/yyyy) | Ave Daily | Peak | [9 empty] | Use Max Flow
Dry 2012 | 2012-08-06 | 12.218 | 17.89 | 4.6184 | 2512.4118 | 0 | 4.6184 | 0 | 1625.6782 | 0 | 375.9381 | 0 | 419.9463 | 15333.1013 | Quarterly report due by 30 Oct.
Wet 2012/3 | 2012-12-05 | 18.549 | 25.2 |  | 2033.3414 |  | 16.8277 | 0 | 1717.8229 |  | 649.2669 |  | 202.8953 | 9465.5547 | Quarterly report due by 30 Apr.
Dry 2013 | 0 | 0 | 0 |  | 0 |  | 0 | 0 | 0 |  | 0 |  | 0 | 0 | Quarterly report due by 30 July - End of 13267 requirement for minor dischargers
Wet 2013/4 | 0 | 0 | 0 | 0 | 0 | 0 | 0 | 0 | 0 | 0 | 0 | 0 | 0 | 0 | Quarterly report due by 30 Oct.
Dry 2014 | 0 | 0 | 0 |  | 0 |  | 0 | 0 | 0 |  | 0 |  | 0 | 0 | Quarterly report due by 30 July - End of 13267 requirement for major dischargers
* DRP load calculation depends on sample type: If DRP sample is collected as a grab, calculate load using "max flow" value. If collected as composite, use Average Daily flow.

## FSSD_Jan 2013_EFF Conc.
Effluent Concentrations (mg/l)
(major dischargers 2/month, minor dischargers 1/month)
Fairfield - Suisun Swere District
Giti Heravian - Ph # 707.428.9153
* Dischargers shall collect monthly / bimonthly samples "on varying days selected at random …" in accordance with NPDES permit Attachment G, provision III.A.3. Dates indicated here are approximate.
** Urea monitoring is required only 1/month for the regions five largest NPDES permittees: EBMUD, EBDA, SJSC, SFSE, and CCCSD
*** Collect DRP sample as a grab or composite in accordance with your agency's Sample Analysis Plan
Date* | Flow (MGD) |  | TDN | TKN | SKN | NO3 | NO2 | Total NH3 | Urea** | TP | TDP | DRP | pH |  |  | Temp (oC) |  |  | TSS | Total N mg/l removal | Total N % removal | Total P mg/l removal | Total P % removal
(mm/dd/yyyy) | Ave Daily | Peak | SKN+NO3+NO2 | [8 empty] | Grab*** | Min | Max | Ave | Min | Max | Ave |  | Inf N (TKN + NO3 + NO2) - Eff N | ((Inf N (TKN + NO3 + NO2) - Eff N))/(Inf N) | Inf TP - Eff TP | ((Inf TP - Eff TP))/(Inf TP)
2012-07-11 | 11.33 | 16.88 | 26 | 0.35 | 0.088 | 26 | 0.014 | 0.024 |  | 4.68 | 4.63 | 4.7 | 7.2 | 7.4 | 7.3 | 23.6 | 25.5 | 24.5 | 0 | 28.136 | 0.51626 | 3.46 | 42.51%
2012-07-17 | 11.85 | 18.49 | 28 | 0.94 | 0.23 | 27 | 0 | 0.02 |  | 5.02 | 5.04 | 4.6 | 7.2 | 7.4 | 7.3 | 21.9 | 24.5 | 23.9 | 0 | 26.56 | 0.48734 | 3.12 | 38.33%
2012-08-06 | 11.48 | 18.2 | 33 | 0.98 | 0 | 33 | 0.011 | 0.29 |  | 5.5 | 5.4 | 4.9 | 7.2 | 7.6 | 7.3 | 23.5 | 25.7 | 24.6 | 0 | 20.509 | 0.37631 | 2.64 | 32.43%
2012-08-15 | 11.6 | 23.6 | 33 | 0.33 | 0.34 | 32 | 0.011 | 0.032 |  | 5.6 | 5.5 | 4.9 | 7.3 | 7.4 | 7.3 | 24 | 25.6 | 24.9 | 0 | 22.159 | 0.40659 | 2.54 | 31.2%
2012-09-12 | 11.51 | 19.2 | 30 | 1.1 | 0.44 | 29 | 0.011 | 0.039 |  | 4.3 | 4.2 | 4.2 | 7.2 | 7.3 | 7.2 | 23.8 | 25.5 | 24.6 | 0 | 24.389 | 0.4475 | 3.84 | 47.17%
2012-09-24 | 12.42 | 18.3914 | 30 | 0.21 | 0.11 | 30 | 0.014 | 0.049 |  | 4.2 | 4.2 | 4 | 7.2 | 7.3 | 7.3 | 23.4 | 25.2 | 24.4 | 0 | 24.276 | 0.44543 | 3.94 | 48.4% | Quarterly report due by 30 Oct.
2012-10-08 | 13.05 | 21.81 | 29.16 | 0.15 | 0.14 | 29 | 0.013 | 0.024 |  | 4.49 | 4.45 | 4.4 | 7.3 | 7.4 | 7.3 | 23.3 | 25 | 24 | 0 | 25.337 | 0.4649 | 3.65 | 44.84%
2012-10-22 | 15.09 | 23.04 | 32.33 | 0.32 | 0.15 | 32 | 0.011 | 0.029 |  | 3.71 | 3.64 | 4.1 | 7.1 | 7.4 | 7.2 | 22 | 23.4 | 22.9 | 0 | 22.169 | 0.40677 | 4.43 | 54.42%
2012-11-12 | 12.32 | 20.19 | 31.093 | 0.18 | 0.077 | 31 | 0.016 | 0 |  | 2.76 | 2.67 | 2.9 | 7.1 | 7.2 | 7.1 | 21.9 | 22.7 | 22.3 | 0 | 23.304 | 0.4276 | 5.38 | 66.09%
2012-11-19 | 14.24 | 22.32 | 26.126 | 0.47 | 0.12 | 26 | 0.006 | 0 |  | 3.85 | 3.71 | 3.7 | 7.2 | 7.3 | 7.2 | 21.9 | 22.7 | 22.3 | 0 | 28.024 | 0.5142 | 4.29 | 52.7%
2012-12-05 | 28 | 36.27 | 12 | 0.6 | 0.59 | 12 | 0 | 0 |  | 1.88 | 1.96 | 0.71 | 7.4 | 7.3 | 7.5 | 20 | 21.3 | 20.7 | 0 | 41.9 | 0.76881 | 6.26 | 76.9%
2012-12-11 | 18.72 | 28.21 | 25.5 | 0.45 | 0.09 | 25 | 0.004 | 0.054 |  | 3.42 | 3.38 | 3.2 | 7.3 | 7.3 | 7.5 | 19.6 | 20.6 | 20.2 | 0 | 3.786 | 0.12948 | 5.84 | 63.07% | Quarterly report due by 30 Jan.
2013-01-01 |  |  | 0
2013-01-15 |  |  | 0
2013-02-01 |  |  | 0
2013-02-15 |  |  | 0
2013-03-01 |  |  | 0
2013-03-15 |  |  | 0 | [20 empty] | Quarterly report due by 30 Apr.
2013-04-01 |  |  | 0
2013-04-15 |  |  | 0
2013-05-01 |  |  | 0
2013-05-15 |  |  | 0
2013-06-01 |  |  | 0
2013-06-15 |  |  | 0 | [20 empty] | Quarterly report due by 30 July - End of 13267 requirement for minor dischargers
2013-07-01 |  |  | 0
2013-07-15 |  |  | 0
2013-08-01 |  |  | 0
2013-08-15 |  |  | 0
2013-09-01 |  |  | 0
2013-09-15 |  |  | 0 | [20 empty] | Quarterly report due by 30 Oct.
2013-10-01 |  |  | 0
2013-10-15 |  |  | 0
2013-11-01 |  |  | 0
2013-11-15 |  |  | 0
2013-12-01 |  |  | 0
2013-12-15 |  |  | 0 | [20 empty] | Quarterly report due by 30 Jan.
2014-01-01 |  |  | 0
2014-01-15 |  |  | 0
2014-02-01 |  |  | 0
2014-02-15 |  |  | 0
2014-03-01 |  |  | 0
2014-03-15 |  |  | 0 | [20 empty] | Quarterly report due by 30 Apr.
2014-04-01 |  |  | 0
2014-04-15 |  |  | 0
2014-05-01 |  |  | 0
2014-05-15 |  |  | 0
2014-06-01 |  |  | 0
2014-06-15 |  |  | 0 | [20 empty] | Quarterly report due by 30 July - End of 13267 requirement for major dischargers
Effluent Concentrations (mg/l)
Two additional samples during peak flow each wet season for major dischargers
2012-12-23 |  | 36.22 | 0 | [9 empty] | 7.4 | 7.7 | 7.4 | 16.5 | 19.2 | 18.7
Wet 2012/3 |  |  | 0
Wet 2012/4 |  |  | 0
Wet 2012/4 |  |  | 0

## FSSD_Jan 2013_EFF Loads
Effluent Loads (Kg/d) [mg/l X MGD X 3.78 = Kg/d]
Fairfield - Suisun Swere District
Giti Heravian - Ph # 707.428.9153
* DRP load calculation depends on sample type: If DRP sample is collected as a grab, calculate load using "max flow" value. If collected as composite, use Average Daily flow.
Date | Flow (MGD) |  | TDN | TKN | SKN | NO3 | NO2 | Total NH3 | Urea | TP | TDP | DRP | TSS | Total N kg/d removal | Total N % removal | Total P kg/d removal | Total P % removal
(mm/dd/yyyy) | Ave Daily | Peak | [9 empty] | Use Max Flow* |  | Inf N (TKN + NO3 + NO2) - Eff N | Inf N (TKN + NO3 + NO2) - Eff N | Inf TP - Eff TP | (Inf TP - Eff TP)/(Inf TP)
2012-07-11 | 11.33 | 16.88 | 1113.5124 | 14.9896 | 3.7688 | 1113.5124 | 0.59958 | 1.0279 | 0 | 200.4322 | 198.2909 | 299.8901 | 0 | 1387.9286 | 55.14% | 175.5059 | 46.68%
2012-07-17 | 11.85 | 18.49 | 1254.204 | 42.1054 | 10.3024 | 1209.411 | 0 | 0.89586 | 0 | 224.8609 | 225.7567 | 321.5041 | 0 | 1265.5138 | 50.28% | 151.0772 | 40.19%
2012-08-06 | 11.48 | 18.2 | 1432.0152 | 42.5265 | 0 | 1432.0152 | 0.47734 | 12.5844 | 0 | 238.6692 | 234.3298 | 337.1004 | 0 | 1042.0111 | 41.4% | 137.2689 | 36.51%
2012-08-15 | 11.6 | 23.6 | 1446.984 | 14.4698 | 14.9083 | 1403.136 | 0.48233 | 1.4031 | 0 | 245.5488 | 241.164 | 437.1192 | 0 | 1098.942 | 43.66% | 130.3893 | 34.68%
2012-09-12 | 11.51 | 19.2 | 1305.234 | 47.8586 | 19.1434 | 1261.7262 | 0.47859 | 1.6968 | 0 | 187.0835 | 182.7328 | 304.8192 | 0 | 1206.9668 | 47.95% | 188.8545 | 50.24%
2012-09-24 | 12.42 | 18.3914 | 1408.428 | 9.859 | 5.1642 | 1408.428 | 0.65727 | 2.3004 | 0 | 197.1799 | 197.1799 | 278.078 | 0 | 1098.0859 | 43.63% | 178.7582 | 47.55% | Quarterly report due by 30 Oct.
2012-10-08 | 13.05 | 21.81 | 1438.4336 | 7.3994 | 6.9061 | 1430.541 | 0.64128 | 1.1839 | 0 | 221.4872 | 219.514 | 362.7439 | 0 | 611.5874 | 29.83% | 427.7797 | 0.65887
2012-10-22 | 15.09 | 23.04 | 1844.1097 | 18.2529 | 8.556 | 1825.2864 | 0.62744 | 1.6542 | 0 | 211.6191 | 207.6263 | 357.0739 | 0 | 206.0023 | 0.10048 | 437.6478 | 0.67406
2012-11-12 | 12.32 | 20.19 | 1447.9886 | 8.3825 | 3.5859 | 1443.6576 | 0.74511 | 0 | 0 | 128.5321 | 124.3408 | 221.3228 | 0 | 597.3838 | 0.29138 | 520.7348 | 0.80204
2012-11-19 | 14.24 | 22.32 | 1406.2894 | 25.2988 | 6.4593 | 1399.5072 | 0.32296 | 0 | 0 | 207.2347 | 199.6989 | 312.1675 | 0 | 625.0401 | 0.30487 | 442.0322 | 0.68082
2012-12-05 | 28 | 36.27 | 1270.08 | 63.504 | 62.4456 | 1270.08 | 0 | 0 | 0 | 198.9792 | 207.4464 | 97.3414 | 0 | 716.585 | 0.34952 | 450.2877 | 0.69353
2012-12-11 | 18.72 | 28.21 | 1804.4208 | 31.8427 | 6.3685 | 1769.04 | 0.28305 | 3.8211 | 0 | 242.0047 | 239.1742 | 341.2282 | 0 | 249.0033 | 0.12145 | 407.2623 | 0.62726 | Quarterly report due by 30 Jan.
2013-01-01 | 0 | 0 | 0 | 0 | 0 | 0 | 0 | 0 | 0 | 0 | 0 | 0 | 0
2013-01-15 | 0 | 0 | 0 | 0 | 0 | 0 | 0 | 0 | 0 | 0 | 0 | 0 | 0
2013-02-01 | 0 | 0 | 0 | 0 | 0 | 0 | 0 | 0 | 0 | 0 | 0 | 0 | 0
2013-02-15 | 0 | 0 | 0 | 0 | 0 | 0 | 0 | 0 | 0 | 0 | 0 | 0 | 0
2013-03-01 | 0 | 0 | 0 | 0 | 0 | 0 | 0 | 0 | 0 | 0 | 0 | 0 | 0
2013-03-15 | 0 | 0 | 0 | 0 | 0 | 0 | 0 | 0 | 0 | 0 | 0 | 0 | 0 |  |  |  |  | Quarterly report due by 30 Apr.
2013-04-01 | 0 | 0 | 0 | 0 | 0 | 0 | 0 | 0 | 0 | 0 | 0 | 0 | 0
2013-04-15 | 0 | 0 | 0 | 0 | 0 | 0 | 0 | 0 | 0 | 0 | 0 | 0 | 0
2013-05-01 | 0 | 0 | 0 | 0 | 0 | 0 | 0 | 0 | 0 | 0 | 0 | 0 | 0
2013-05-15 | 0 | 0 | 0 | 0 | 0 | 0 | 0 | 0 | 0 | 0 | 0 | 0 | 0
2013-06-01 | 0 | 0 | 0 | 0 | 0 | 0 | 0 | 0 | 0 | 0 | 0 | 0 | 0
2013-06-15 | 0 | 0 | 0 | 0 | 0 | 0 | 0 | 0 | 0 | 0 | 0 | 0 | 0 |  |  |  |  | Quarterly report due by 30 July - End of 13267 requirement for minor dischargers
2013-07-01 | 0 | 0 | 0 | 0 | 0 | 0 | 0 | 0 | 0 | 0 | 0 | 0 | 0
2013-07-15 | 0 | 0 | 0 | 0 | 0 | 0 | 0 | 0 | 0 | 0 | 0 | 0 | 0
2013-08-01 | 0 | 0 | 0 | 0 | 0 | 0 | 0 | 0 | 0 | 0 | 0 | 0 | 0
2013-08-15 | 0 | 0 | 0 | 0 | 0 | 0 | 0 | 0 | 0 | 0 | 0 | 0 | 0
2013-09-01 | 0 | 0 | 0 | 0 | 0 | 0 | 0 | 0 | 0 | 0 | 0 | 0 | 0
2013-09-15 | 0 | 0 | 0 | 0 | 0 | 0 | 0 | 0 | 0 | 0 | 0 | 0 | 0 |  |  |  |  | Quarterly report due by 30 Oct.
2013-10-01 | 0 | 0 | 0 | 0 | 0 | 0 | 0 | 0 | 0 | 0 | 0 | 0 | 0
2013-10-15 | 0 | 0 | 0 | 0 | 0 | 0 | 0 | 0 | 0 | 0 | 0 | 0 | 0
2013-11-01 | 0 | 0 | 0 | 0 | 0 | 0 | 0 | 0 | 0 | 0 | 0 | 0 | 0
2013-11-15 | 0 | 0 | 0 | 0 | 0 | 0 | 0 | 0 | 0 | 0 | 0 | 0 | 0
2013-12-01 | 0 | 0 | 0 | 0 | 0 | 0 | 0 | 0 | 0 | 0 | 0 | 0 | 0
2013-12-15 | 0 | 0 | 0 | 0 | 0 | 0 | 0 | 0 | 0 | 0 | 0 | 0 | 0 |  |  |  |  | Quarterly report due by 30 Jan.
2014-01-01 | 0 | 0 | 0 | 0 | 0 | 0 | 0 | 0 | 0 | 0 | 0 | 0 | 0
2014-01-15 | 0 | 0 | 0 | 0 | 0 | 0 | 0 | 0 | 0 | 0 | 0 | 0 | 0
2014-02-01 | 0 | 0 | 0 | 0 | 0 | 0 | 0 | 0 | 0 | 0 | 0 | 0 | 0
2014-02-15 | 0 | 0 | 0 | 0 | 0 | 0 | 0 | 0 | 0 | 0 | 0 | 0 | 0
2014-03-01 | 0 | 0 | 0 | 0 | 0 | 0 | 0 | 0 | 0 | 0 | 0 | 0 | 0
2014-03-15 | 0 | 0 | 0 | 0 | 0 | 0 | 0 | 0 | 0 | 0 | 0 | 0 | 0 |  |  |  |  | Quarterly report due by 30 Apr.
2014-04-01 | 0 | 0 | 0 | 0 | 0 | 0 | 0 | 0 | 0 | 0 | 0 | 0 | 0
2014-04-15 | 0 | 0 | 0 | 0 | 0 | 0 | 0 | 0 | 0 | 0 | 0 | 0 | 0
2014-05-01 | 0 | 0 | 0 | 0 | 0 | 0 | 0 | 0 | 0 | 0 | 0 | 0 | 0
2014-05-15 | 0 | 0 | 0 | 0 | 0 | 0 | 0 | 0 | 0 | 0 | 0 | 0 | 0
2014-06-01 | 0 | 0 | 0 | 0 | 0 | 0 | 0 | 0 | 0 | 0 | 0 | 0 | 0
2014-06-15 | 0 | 0 | 0 | 0 | 0 | 0 | 0 | 0 | 0 | 0 | 0 | 0 | 0 |  |  |  |  | Quarterly report due by 30 July - End of 13267 requirement for major dischargers
Effluent Loads (kg/d)
Two additional samples during peak flow each wet season for major dischargers
Wet 2012/3 | 0 | 36.22 | 0 | 0 | 0 | 0 | 0 | 0 |  | 0 | 0 | 0 | 0
Wet 2012/3 | 0 | 0 | 0 | 0 | 0 | 0 | 0 | 0 |  | 0 | 0 | 0 | 0
Wet 2012/4 | 0 | 0 | 0 | 0 | 0 | 0 | 0 | 0 |  | 0 | 0 | 0 | 0
Wet 2012/4 | 0 | 0 | 0 | 0 | 0 | 0 | 0 | 0 |  | 0 | 0 | 0 | 0

## FSSD_Jan 2013_Inf QQQC MLs
Influent MDL / ML (mg/l)
(major dischargers wet and dry season sampling for 2 years, minor dischargers for one year)
Fairfield - Suisun Swere District
Giti Heravian - Ph # 707.428.9153
Season | Date | TKN |  | NO3 |  | NO2 |  | Total NH3 |  | TP |  | DRP |  | TSS
| (mm/dd/yyyy) | MDL | ML | MDL | ML | MDL | ML | MDL | ML | MDL | ML | MDL | ML | MDL | ML
Dry 2012 | 2012-08-06 | 0.07 | 0.1 | 0.1 | 0.2 |  |  | 0.02 | 0.1 | 0.04 | 0.4 | 0.04 | 0.4 | 1 | 2 | Quarterly report due by 30 Oct.
Wet 2012/3 | 2012-12-05 | 0.07 | 0.1 | 0.1 | 0.2 |  |  | 0.02 | 0.1 | 0.04 | 0.4 | 0.04 | 0.4 | 1 | 2 | Quarterly report due by 30 Apr.
Dry 2013 | 0 | [14 empty] | Quarterly report due by 30 July - End of 13267 requirement for minor dischargers
Wet 2013/4 | 0 | [14 empty] | Quarterly report due by 30 Oct.
Dry 2014 | 0 | [14 empty] | Quarterly report due by 30 July - End of 13267 requirement for major dischargers

## FSSD_Jan 2013_EF QQQC MLs
Effluent MDL / ML (mg/l)
(major dischargers 2/month, minor dischargers 1/month)
Fairfield - Suisun Swere District
Giti Heravian - Ph # 707.428.9153
Date | TKN |  | SKN |  | NO3 |  | NO2 |  | Total NH3 |  | Urea |  | TP |  | TDP |  | DRP |  | TSS
(mm/dd/yyyy) | MDL | ML | MDL | ML | MDL | ML | MDL | ML | MDL | ML | MDL | ML | MDL | ML | MDL | ML | MDL | ML | MDL | ML
2012-07-11 | 0.07 | 0.1 | 0.07 | 0.1 | 0.5 | 1 | 0.002 | 0.03 | 0.02 | 0.1 |  |  | 0.04 | 0.4 | 0.04 | 0.4 | 0.15 | 0.2 | 1 | 2
2012-07-17 | 0.07 | 0.1 | 0.07 | 0.1 | 0.5 | 1 | 0.002 | 0.03 | 0.02 | 0.1 |  |  | 0.04 | 0.4 | 0.04 | 0.4 | 0.15 | 0.2 | 1 | 2
2012-08-06 | 0.07 | 0.1 | 0.07 | 0.1 | 0.5 | 1 | 0.002 | 0.03 | 0.02 | 0.1 |  |  | 0.04 | 0.4 | 0.04 | 0.4 | 0.15 | 0.2 | 1 | 2
2012-08-15 | 0.07 | 0.1 | 0.07 | 0.1 | 0.5 | 1 | 0.002 | 0.03 | 0.02 | 0.1 |  |  | 0.04 | 0.4 | 0.04 | 0.4 | 0.15 | 0.2 | 1 | 2
2012-09-12 | 0.07 | 0.1 | 0.07 | 0.1 | 0.5 | 1 | 0.002 | 0.03 | 0.02 | 0.1 |  |  | 0.04 | 0.4 | 0.04 | 0.4 | 0.15 | 0.2 | 1 | 2
2012-09-24 | 0.07 | 0.1 | 0.07 | 0.1 | 0.5 | 1 | 0.002 | 0.03 | 0.02 | 0.1 |  |  | 0.04 | 0.4 | 0.04 | 0.4 | 0.15 | 0.2 | 1 | 2 | Quarterly report due by 30 Oct.
2012-10-08 | 0.07 | 0.1 | 0.07 | 0.1 | 0.5 | 1 | 0.002 | 0.03 | 0.02 | 0.1 |  |  | 0.04 | 0.4 | 0.04 | 0.4 | 0.15 | 0.2 | 1 | 2
2012-10-22 | 0.07 | 0.1 | 0.07 | 0.1 | 0.5 | 1 | 0.002 | 0.03 | 0.02 | 0.1 |  |  | 0.04 | 0.4 | 0.04 | 0.4 | 0.15 | 0.2 | 1 | 2
2012-11-12 | 0.07 | 0.1 | 0.07 | 0.1 | 0.5 | 1 | 0.002 | 0.03 | 0.02 | 0.1 |  |  | 0.04 | 0.4 | 0.04 | 0.4 | 0.15 | 0.2 | 1 | 2
2012-11-19 | 0.07 | 0.1 | 0.07 | 0.1 | 0.5 | 1 | 0.002 | 0.03 | 0.02 | 0.1 |  |  | 0.04 | 0.4 | 0.04 | 0.4 | 0.15 | 0.2 | 1 | 2
2012-12-05 | 0.07 | 0.1 | 0.07 | 0.1 | 0.5 | 1 | 0.002 | 0.03 | 0.02 | 0.1 |  |  | 0.04 | 0.4 | 0.04 | 0.4 | 0.15 | 0.2 | 1 | 2
2012-12-11 | 0.07 | 0.1 | 0.07 | 0.1 | 0.5 | 1 | 0.002 | 0.03 | 0.02 | 0.1 |  |  | 0.04 | 0.4 | 0.04 | 0.4 | 0.15 | 0.2 | 1 | 2 | Quarterly report due by 30 Jan.
2013-01-01
2013-01-15
2013-02-01
2013-02-15
2013-03-01
2013-03-15 | [20 empty] | Quarterly report due by 30 Apr.
2013-04-01
2013-04-15
2013-05-01
2013-05-15
2013-06-01
2013-06-15 | [20 empty] | Quarterly report due by 30 July - End of 13267 requirement for minor dischargers
2013-07-01
2013-07-15
2013-08-01
2013-08-15
2013-09-01
2013-09-15 | [20 empty] | Quarterly report due by 30 Oct.
2013-10-01
2013-10-15
2013-11-01
2013-11-15
2013-12-01
2013-12-15 | [20 empty] | Quarterly report due by 30 Jan.
2014-01-01
2014-01-15
2014-02-01
2014-02-15
2014-03-01
2014-03-15 | [20 empty] | Quarterly report due by 30 Apr.
2014-04-01
2014-04-15
2014-05-01
2014-05-15
2014-06-01
2014-06-15 | [20 empty] | Quarterly report due by 30 July - End of 13267 requirement for major dischargers