## WCWD Inf Conc.
Influent Concentrations (mg/l)
(wet season / dry season sampling: major dischargers for 2 years, minor dischargers for one year)
West County Agency West County Wastewater District
E. J. Shalaby (510) 222-6700 Brian Hill (510) 237-6603
Season | Date | Flow (MGD) |  | TDN* | TKN | SKN* | NO3 | NO2 | Total NH3 | Urea* | TP | TDP* | DRP | pH** |  |  | Temp (oC)** |  |  | TSS
| (mm/dd/yyyy) | Ave Daily | Peak | SKN+NO3+NO2 | Grab*** |  | Grab*** | Grab*** | Grab*** |  | Grab*** |  | Grab*** | Min | Max | Ave | Min | Max | Ave
Dry 2012 | 07/12/2012 | 8 | 15.2 | 0 | 58 |  | 0 | 0 | 40 |  | 7.8 |  | 4.9 | [6 empty] | 378 | Quarterly report due by 30 Oct.
Wet 2012/3 | [20 empty] | Quarterly report due by 30 Apr.
Dry 2013 |  |  |  | 0 | [16 empty] | Quarterly report due by 30 July - End of 13267 requirement for minor dischargers
Wet 2013/4 | [20 empty] | Quarterly report due by 30 Oct.
Dry 2014 | [20 empty] | Quarterly report due by 30 July - End of 13267 requirement for major dischargers
* Parameters not required for influent monitoring per agreement with Water Board staff: TDN, SKN, Urea, and TDP
** Not required for facilities that do not routinely collect influent pH and Temp data
***West County Wastewater District collected a grab sample for their nutrient analyses.
PLEASE SAVE AND SUBMIT THIS FILE IN BOTH EXCEL AND "MS-DOS .csv" FORMATS
Glossary of Abbreviations
|  | TDN | Total Dissolved Nitrogen
|  | TKN | Total Kjedahl Nitrogen
|  | SKN | Soluble Kjedahl Nitrogen
|  | NH3 | Ammonia
|  | NO3 | Nitrate
|  | NO2 | Nitrite
|  | TP | Total Phosphorous
|  | TDP | Total Dissolved Phosphorous
|  | DRP | Dissolved Reactive Phosphorous
|  | TSS | Total Suspended Solids

## WCWD Inf Loads
Influent Loads (Kg/d) [mg/l X MGD X 3.78 = Kg/d]
West County Agency West County Wastewater District
E. J. Shalaby (510) 222-6700 Brian Hill (510) 237-6603
Season | Date | Flow (MGD) |  | TDN | TKN | SKN* | NO3 | NO2 | Total NH3 | Urea* | TP | TDP | DRP | TSS
(mm/dd/yyyy) | (mm/dd/yyyy) | Ave Daily | Peak | [9 empty] | Use Max Flow
Dry 2012 | 07/12/2012 | 8 | 15.2 | 0 | 1753.92 | 0 | 0 | 0 | 1209.6 | 0 | 235.872 | 0 | 281.5344 | 11430.72 | Quarterly report due by 30 Oct.
Wet 2012/3 |  | 0 | 0 |  | 0 |  | 0 | 0 | 0 |  | 0 |  | 0 | 0 | Quarterly report due by 30 Apr.
Dry 2013 |  | 0 | 0 |  | 0 |  | 0 | 0 | 0 |  | 0 |  | 0 | 0 | Quarterly report due by 30 July - End of 13267 requirement for minor dischargers
Wet 2013/4 |  | 0 | 0 | 0 | 0 | 0 | 0 | 0 | 0 | 0 | 0 | 0 | 0 | 0 | Quarterly report due by 30 Oct.
Dry 2014 |  | 0 | 0 |  | 0 |  | 0 | 0 | 0 |  | 0 |  | 0 | 0 | Quarterly report due by 30 July - End of 13267 requirement for major dischargers
* DRP load calculation depends on sample type: If DRP sample is collected as a grab, calculate load using "max flow" value. If collected as composite, use Average Daily flow.
The DRP sample was collected as a grab and the loading was calculated using the maximum daily flow from the dry weather months. This was the data as provided by WCWD.

## COR Inf Conc
Influent Concentrations (mg/l)
(wet season / dry season sampling: major dischargers for 2 years, minor dischargers for one year)
West County Agency City of Richmond
E. J. Shalaby (510) 222-6700 Aaron Winer (510) 412-2001
Season | Date | Flow (MGD) |  | TDN* | TKN | SKN* | NO3-NO2 | Total NH3 | Urea* | TP | TDP* | DRP | pH** |  |  | Temp (oC)** |  |  | TSS
| (mm/dd/yyyy) | Ave Daily**** | Peak**** | SKN+NO3+NO2 | [7 empty] | Comp*** | Min | Max | Ave | Min | Max | Ave
Dry 2012 | 2012-09-13 | 5.8 | 15.04 | 0 | 59 |  | J0.069 | 42 |  | 6.4 |  | 5.1 | [6 empty] | 514 | Quarterly report due by 30 Oct.
Wet 2012/3 | [19 empty] | Quarterly report due by 30 Apr.
Dry 2013 |  |  |  | 0 | [15 empty] | Quarterly report due by 30 July - End of 13267 requirement for minor dischargers
Wet 2013/4 | [19 empty] | Quarterly report due by 30 Oct.
Dry 2014 | [19 empty] | Quarterly report due by 30 July - End of 13267 requirement for major dischargers
* Parameters not required for influent monitoring per agreement with Water Board staff: TDN, SKN, Urea, and TDP
** Not required for facilities that do not routinely collect influent pH and Temp data
*** Collect DRP sample as a grab or composite in accordance with your agency's Sample Analysis Plan
****This is the average daily flow and the peak daily flow for the dry weather period
PLEASE SAVE AND SUBMIT THIS FILE IN BOTH EXCEL AND "MS-DOS .csv" FORMATS

## COR Inf Loads
Influent Loads (Kg/d) [mg/l X MGD X 3.78 = Kg/d]
West County Agency City of Richmond
E. J. Shalaby (510) 222-6700 Aaron Winer (510) 412-2001
Season | Date | Flow (MGD) |  | TDN | TKN | SKN* | NO3-NO2 | Total NH3 | Urea* | TP | TDP | DRP | TSS
(mm/dd/yyyy) | (mm/dd/yyyy) | Ave Daily | Peak | [8 empty] | Use Average Flow
Dry 2012 | 2012-09-13 | 5.8 | 15.04 | 0 | 1293.516 | 0 | 0 | 920.808 | 0 | 140.3136 | 0 | 111.8124 | 11268.936 | Quarterly report due by 30 Oct.
Wet 2012/3 |  | 0 | 0 |  | 0 |  | 0 | 0 |  | 0 |  | 0 | 0 | Quarterly report due by 30 Apr.
Dry 2013 |  | 0 | 0 |  | 0 |  | 0 | 0 |  | 0 |  | 0 | 0 | Quarterly report due by 30 July - End of 13267 requirement for minor dischargers
Wet 2013/4 |  | 0 | 0 | 0 | 0 | 0 | 0 | 0 | 0 | 0 | 0 | 0 | 0 | Quarterly report due by 30 Oct.
Dry 2014 |  | 0 | 0 |  | 0 |  | 0 | 0 |  | 0 |  | 0 | 0 | Quarterly report due by 30 July - End of 13267 requirement for major dischargers
* DRP load calculation depends on sample type: If DRP sample is collected as a grab, calculate load using "max flow" value. If collected as composite, use Average Daily flow.

## Inf Conc
Influent Concentrations (mg/l)*****
(wet season / dry season sampling: major dischargers for 2 years, minor dischargers for one year)
West County Agency
E. J. Shalaby (510) 222-6700
Season | Date | Flow (MGD)**** |  | TDN* | TKN | SKN* | NO2-NO3 | Total NH3 | Urea* | TP | TDP* | DRP | pH** |  |  | Temp (oC)** |  |  | TSS
| (mm/dd/yyyy) | Ave Daily | Peak | SKN+NO3+NO2 | [7 empty] | *** | Min | Max | Ave | Min | Max | Ave
Dry 2012 | May 1-Oct 31, 2012 | 6.82 | 14.9 | 0 | 58.8504 |  | <MDL | 41.7009 |  | 6.6094 |  | 5.0701 | [6 empty] | 493.6598 | Quarterly report due by 30 Oct.
Wet 2012/3 | [19 empty] | Quarterly report due by 30 Apr.
Dry 2013 |  |  |  | 0 | [15 empty] | Quarterly report due by 30 July - End of 13267 requirement for minor dischargers
Wet 2013/4 | [19 empty] | Quarterly report due by 30 Oct.
Dry 2014 | [19 empty] | Quarterly report due by 30 July - End of 13267 requirement for major dischargers
* Parameters not required for influent monitoring per agreement with Water Board staff: TDN, SKN, Urea, and TDP
** Not required for facilities that do not routinely collect influent pH and Temp data
*** DRP and all other nutrient samples were collected as grab samples by WCWD and as composite samples by COR.
Future samples will be composites at both plants.
**** Flows are the total of Richmond Influent and West County Influent to the Richmond Plant for discharge to the Combined Effluent
The peak flow is the peak average flow as described above.
*****These are flow weighted average influent concentrations based on Influent data from each of the contributing plants. In future quarters, sampling will be coordinated to occur on the same day for the two plants.
The Average Influent Flow over the dry season received from WCWD for discharge in the combined effluent was 1.02 MGD. The average influent flow at the Richmond Plant was 5.80 MGD, for a total average influent flow of 6.82 MGD
PLEASE SAVE AND SUBMIT THIS FILE IN BOTH EXCEL AND "MS-DOS .csv" FORMATS

## Inf Loads
Influent Loads (Kg/d) [mg/l X MGD X 3.78 = Kg/d]
West County Agency
E. J. Shalaby (510) 222-6700
Season | Date | Flow (MGD) |  | TDN | TKN | SKN* |  | NO2-NO3 | Total NH3 | Urea* | TP | TDP | DRP | TSS
(mm/dd/yyyy) | (mm/dd/yyyy) | Ave Daily | Peak | [9 empty] | *
Dry 2012 | May 1-Oct 31, 2012 | 6.82 | 14.9 | 0 | 1517.1408 | 0 |  | 0 | 1075.032 | 0 | 170.3873 | 0 | 137.196 | 12726.3528 | Quarterly report due by 30 Oct.
Wet 2012/3 |  | 0 | 0 |  | 0 |  | 0 | 0 | 0 |  | 0 |  | 0 | 0 | Quarterly report due by 30 Apr.
Dry 2013 |  | 0 | 0 |  | 0 |  | 0 | 0 | 0 |  | 0 |  | 0 | 0 | Quarterly report due by 30 July - End of 13267 requirement for minor dischargers
Wet 2013/4 |  | 0 | 0 | 0 | 0 | 0 | 0 | 0 | 0 | 0 | 0 | 0 | 0 | 0 | Quarterly report due by 30 Oct.
Dry 2014 |  | 0 | 0 |  | 0 |  | 0 | 0 | 0 |  | 0 |  | 0 | 0 | Quarterly report due by 30 July - End of 13267 requirement for major dischargers
* DRP load calculation depends on sample type: Since one plant collected by grab and the other by composite, the individually calculated loads were used to calculated the average load.
The Average Influent Flow over the dry season received from WCWD for discharge in the combined effluent was 1.02 MGD. The average influent flow at the Richmond Plant was 5.80 MGD, for a total average influent flow of 6.82 MGD

## Eff Conc.
Effluent Concentrations (mg/l)
(major dischargers 2/month, minor dischargers 1/month)
West County Agency
| E. J. Shalaby (510) 222-6700 | [18 empty] | f
* Dischargers shall collect monthly / bimonthly samples "on varying days selected at random …" in accordance with NPDES permit Attachment G, provision III.A.3. Dates indicated here are approximate.
** Urea monitoring is required only 1/month for the regions five largest NPDES permittees: EBMUD, EBDA, SJSC, SFSE, and CCCSD
***Flows are for the half of the month when sampling occurred. If there are an odd number of days, the extra day is in the last half of the month
Date* | Flow (MGD)*** |  | TDN | TKN | SKN | NO3 | NO2 | Total NH3 | Urea** | TP | TDP | DRP | pH |  |  | Temp (oC) |  |  | TSS | Total N mg/l removal | Total N % removal | Total P mg/l removal | Total P % removal
(mm/dd/yyyy) | Ave Daily | Peak | SKN+NO3+NO2 | [9 empty] | Min | Max | Ave | Min | Max | Ave |  | Inf N (TKN + NO3 + NO2) - Eff N | ((Inf N (TKN + NO3 + NO2) - Eff N))/(Inf N) | Inf TP - Eff TP | ((Inf TP - Eff TP))/(Inf TP)
2012-07-12 | 6.6 | 13.6 | 26.39 | 26 | 26 | J 0.046 | 0.39 | 24 |  | 2.7 | 2.5 | 2.4 | 7.1 | 7.3 | 7.2 | 21.5 | 23.2 | 22.4 | 12 | 32.4604 | 55.16% | 3.9094 | 59.15%
2012-07-31 | 6.48 | 14.2 | 27.079 | 28 | 27 | ND 0.1 | 0.079 | 26 |  | 1.2 | 1.3 | 0.99 | 7.2 | 7.4 | 7.3 | 21.8 | 23.4 | 22.6 | 7.1 | 30.7714 | 52.29% | 5.4094 | 81.84%
2012-08-07 | 6.9 | 14.3 | 27.17 | 27 | 26 | 0.76 | 0.41 | 25 |  | 1.4 | 2.3 | 1.2 | 7.2 | 7.3 | 7.2 | 21.6 | 22.8 | 22.2 | 8.2 | 30.6804 | 52.13% | 5.2094 | 78.82%
2012-08-29 | 7.4 | 15.4 | 26.33 | 24 | 24 | 2.2 | 0.13 | 22 |  | 2.4 | 2.2 | 1.8 | 7.3 | 7.4 | 7.4 | 21 | 22.8 | 21.9 | 12.4 | 32.5204 | 55.26% | 4.2094 | 63.69%
2012-09-13 | 7.24 | 15.9 | 27.4 | 27 | 26 | 1.4 | J 0.058 | 25 |  | 2.9 | 2.7 | 2.4 | 7.2 | 7.4 | 7.3 | 21.7 | 22.5 | 22.1 | 15.4 | 30.4504 | 51.74% | 3.7094 | 56.12%
2012-09-28 | 7.54 | 16.6 | 22.91 | 22 | 21 | 1.8 | 0.11 | 20 |  | 1.2 | 0.97 | 0.85 | 7 | 7.2 | 7.1 | 20.3 | 21.9 | 21.1 | 19.6 | 34.9404 | 59.37% | 5.4094 | 81.84% | Quarterly report due by 30 Oct.
2012-10-10 | 8.43 | 13.34 | 28.752 | 25 | 23 | 5.7 | 0.052 | 23 |  | 1.8 | 1.6 | 1.5 | 7.2 | 7.2 | 7.2 | 21.3 | 21.9 | 21.6 | 21
2012-10-25 | 9.27 | 16.3 | 23.231 | 20 | 19 | 4.2 | 0.031 | 18 |  | 2.1 | 1.9 | 1.9 | 7.1 | 7.1 | 7.1 | 21.6 | 21.2 | 21.4 | 13
2012-11-07 | 7.25 | 12.08 | 32.38 | 32 | 31 | 1.3 | 0.08 | 29 |  | 2.1 | 2 | 2.4 | 7.2 | 7.4 | 7.3 | 20.4 | 20.8 | 20.6 | 41
2012-11-29 | 11.28 | 17.43 | 24.98 | 21 | 19 | 5.8 | 0.18 | 20 |  | 0.95 | 0.74 | 0.65 | 7.1 | 7.3 | 7.2 | 18.8 | 19.2 | 19 | 13
2012-12-11 | 11.41 | 16.6 | 20.275 | 16 | 15 | 5.2 | 0.075 | 14 |  | 1.4 | 1.5 | 2 | 7.1 | 7.1 | 7.1 | 17.8 | 18 | 17.9 | 11
2012-12-28 | 20.63 | 28.13 | 15.136 | 6.2 | 5.3 | 9.8 | 0.036 | 4.3 |  | 1.6 | 1.4 | 1.1 | 7 | 7 | 7 | 16.4 | 16.5 | 16.4 | 11 |  |  |  |  | Quarterly report due by 30 Jan.
2013-01-01 |  |  | 0
2013-01-15 |  |  | 0
2013-02-01 |  |  | 0
2013-02-15 |  |  | 0
2013-03-01 |  |  | 0
2013-03-15 |  |  | 0 | [20 empty] | Quarterly report due by 30 Apr.
2013-04-01 |  |  | 0
2013-04-15 |  |  | 0
2013-05-01 |  |  | 0
2013-05-15 |  |  | 0
2013-06-01 |  |  | 0
2013-06-15 |  |  | 0 | [20 empty] | Quarterly report due by 30 July - End of 13267 requirement for minor dischargers
2013-07-01 |  |  | 0
2013-07-15 |  |  | 0
2013-08-01 |  |  | 0
2013-08-15 |  |  | 0
2013-09-01 |  |  | 0
2013-09-15 |  |  | 0 | [20 empty] | Quarterly report due by 30 Oct.
2013-10-01 |  |  | 0
2013-10-15 |  |  | 0
2013-11-01 |  |  | 0
2013-11-15 |  |  | 0
2013-12-01 |  |  | 0
2013-12-15 |  |  | 0 | [20 empty] | Quarterly report due by 30 Jan.
2014-01-01 |  |  | 0
2014-01-15 |  |  | 0
2014-02-01 |  |  | 0
2014-02-15 |  |  | 0
2014-03-01 |  |  | 0
2014-03-15 |  |  | 0 | [20 empty] | Quarterly report due by 30 Apr.
2014-04-01 |  |  | 0
2014-04-15 |  |  | 0
2014-05-01 |  |  | 0
2014-05-15 |  |  | 0
2014-06-01 |  |  | 0
2014-06-15 |  |  | 0 | [20 empty] | Quarterly report due by 30 July - End of 13267 requirement for major dischargers
Effluent Concentrations (mg/l)
Two additional samples during peak flow each wet season for major dischargers
Wet 2012/3 |  |  | 0
Wet 2012/3 |  |  | 0
Wet 2012/4 |  |  | 0
Wet 2012/4 |  |  | 0

## Eff Loads
Effluent Loads (Kg/d) [mg/l X MGD X 3.78 = Kg/d]
West County Agency
E. J. Shalaby (510) 222-6700
* DRP load calculation depends on sample type: If DRP sample is collected as a grab, calculate load using "max flow" value. If collected as composite, use Average Daily flow.
Date | Flow (MGD) |  | TDN | TKN | SKN | NO3 | NO2 | Total NH3 | Urea | TP | TDP | DRP | TSS | Total N kg/d removal | Total N % removal | Total P kg/d removal | Total P % removal
(mm/dd/yyyy) | Ave Daily | Peak | [9 empty] | Use Average Flow |  | Inf N (TKN + NO3 + NO2) - Eff N | Inf N (TKN + NO3 + NO2) - Eff N | Inf TP - Eff TP | (Inf TP - Eff TP)/(Inf TP)
2012-07-12 | 6.6 | 13.6 | 658.3777 | 648.648 | 648.648 | 0 | 9.7297 | 598.752 | 0 | 67.3596 | 62.37 | 59.8752 | 299.376 | 858.7631 | 62.46% | 168.5124 | 71.44%
2012-07-31 | 6.48 | 14.2 | 663.2839 | 685.8432 | 661.3488 | 0 | 1.9351 | 636.8544 | 0 | 29.3933 | 31.8427 | 24.2495 | 173.9102 | 829.3625 | 60.79% | 206.4787 | 87.54%
2012-08-07 | 6.9 | 14.3 | 708.6479 | 704.214 | 678.132 | 19.8223 | 10.6936 | 652.05 | 0 | 36.5148 | 59.9886 | 31.2984 | 213.8724 | 782.4109 | 58.11% | 199.3572 | 84.52%
2012-08-29 | 7.4 | 15.4 | 736.5028 | 671.328 | 671.328 | 61.5384 | 3.6364 | 615.384 | 0 | 67.1328 | 61.5384 | 50.3496 | 346.8528 | 780.638 | 58.01% | 168.7392 | 71.54%
2012-09-13 | 7.24 | 15.9 | 749.8613 | 738.9144 | 711.5472 | 38.3141 | 0 | 684.18 | 0 | 79.3649 | 73.8914 | 65.6813 | 421.4549 | 739.9123 | 55.69% | 156.5071 | 66.35%
2012-09-28 | 7.54 | 16.6 | 652.9625 | 627.0264 | 598.5252 | 51.3022 | 3.1351 | 570.024 | 0 | 34.2014 | 27.6462 | 24.226 | 558.6235 | 835.6771 | 61.15% | 201.6706 | 85.5% | Quarterly report due by 30 Oct.
2012-10-10 | 8.43 | 13.34 | 916.194 | 796.635 | 732.9042 | 181.6328 | 1.657 | 732.9042 | 0 | 57.3577 | 50.9846 | 75.6378 | 669.1734
2012-10-25 | 9.27 | 16.3 | 814.0282 | 700.812 | 665.7714 | 147.1705 | 1.0863 | 630.7308 | 0 | 73.5853 | 66.5771 | 117.0666 | 455.5278
2012-11-07 | 7.25 | 12.08 | 887.3739 | 876.96 | 849.555 | 35.6265 | 2.1924 | 794.745 | 0 | 57.5505 | 54.81 | 109.5898 | 1123.605
2012-11-29 | 11.28 | 17.43 | 1065.1072 | 895.4064 | 810.1296 | 247.3027 | 7.6749 | 852.768 | 0 | 40.5065 | 31.5524 | 42.8255 | 554.2992
2012-12-11 | 11.41 | 16.6 | 874.4567 | 690.0768 | 646.947 | 224.275 | 3.2347 | 603.8172 | 0 | 60.3817 | 64.6947 | 125.496 | 474.4278
2012-12-28 | 20.63 | 28.13 | 1180.3265 | 483.4847 | 413.3014 | 764.2177 | 2.8073 | 335.32 | 0 | 124.7702 | 109.174 | 116.9645 | 857.7954 |  |  |  |  | Quarterly report due by 30 Jan.
2013-01-01 | 0 | 0 | 0 | 0 | 0 | 0 | 0 | 0 | 0 | 0 | 0 | 0 | 0
2013-01-15 | 0 | 0 | 0 | 0 | 0 | 0 | 0 | 0 | 0 | 0 | 0 | 0 | 0
2013-02-01 | 0 | 0 | 0 | 0 | 0 | 0 | 0 | 0 | 0 | 0 | 0 | 0 | 0
2013-02-15 | 0 | 0 | 0 | 0 | 0 | 0 | 0 | 0 | 0 | 0 | 0 | 0 | 0
2013-03-01 | 0 | 0 | 0 | 0 | 0 | 0 | 0 | 0 | 0 | 0 | 0 | 0 | 0
2013-03-15 | 0 | 0 | 0 | 0 | 0 | 0 | 0 | 0 | 0 | 0 | 0 | 0 | 0 |  |  |  |  | Quarterly report due by 30 Apr.
2013-04-01 | 0 | 0 | 0 | 0 | 0 | 0 | 0 | 0 | 0 | 0 | 0 | 0 | 0
2013-04-15 | 0 | 0 | 0 | 0 | 0 | 0 | 0 | 0 | 0 | 0 | 0 | 0 | 0
2013-05-01 | 0 | 0 | 0 | 0 | 0 | 0 | 0 | 0 | 0 | 0 | 0 | 0 | 0
2013-05-15 | 0 | 0 | 0 | 0 | 0 | 0 | 0 | 0 | 0 | 0 | 0 | 0 | 0
2013-06-01 | 0 | 0 | 0 | 0 | 0 | 0 | 0 | 0 | 0 | 0 | 0 | 0 | 0
2013-06-15 | 0 | 0 | 0 | 0 | 0 | 0 | 0 | 0 | 0 | 0 | 0 | 0 | 0 |  |  |  |  | Quarterly report due by 30 July - End of 13267 requirement for minor dischargers
2013-07-01 | 0 | 0 | 0 | 0 | 0 | 0 | 0 | 0 | 0 | 0 | 0 | 0 | 0
2013-07-15 | 0 | 0 | 0 | 0 | 0 | 0 | 0 | 0 | 0 | 0 | 0 | 0 | 0
2013-08-01 | 0 | 0 | 0 | 0 | 0 | 0 | 0 | 0 | 0 | 0 | 0 | 0 | 0
2013-08-15 | 0 | 0 | 0 | 0 | 0 | 0 | 0 | 0 | 0 | 0 | 0 | 0 | 0
2013-09-01 | 0 | 0 | 0 | 0 | 0 | 0 | 0 | 0 | 0 | 0 | 0 | 0 | 0
2013-09-15 | 0 | 0 | 0 | 0 | 0 | 0 | 0 | 0 | 0 | 0 | 0 | 0 | 0 |  |  |  |  | Quarterly report due by 30 Oct.
2013-10-01 | 0 | 0 | 0 | 0 | 0 | 0 | 0 | 0 | 0 | 0 | 0 | 0 | 0
2013-10-15 | 0 | 0 | 0 | 0 | 0 | 0 | 0 | 0 | 0 | 0 | 0 | 0 | 0
2013-11-01 | 0 | 0 | 0 | 0 | 0 | 0 | 0 | 0 | 0 | 0 | 0 | 0 | 0
2013-11-15 | 0 | 0 | 0 | 0 | 0 | 0 | 0 | 0 | 0 | 0 | 0 | 0 | 0
2013-12-01 | 0 | 0 | 0 | 0 | 0 | 0 | 0 | 0 | 0 | 0 | 0 | 0 | 0
2013-12-15 | 0 | 0 | 0 | 0 | 0 | 0 | 0 | 0 | 0 | 0 | 0 | 0 | 0 |  |  |  |  | Quarterly report due by 30 Jan.
2014-01-01 | 0 | 0 | 0 | 0 | 0 | 0 | 0 | 0 | 0 | 0 | 0 | 0 | 0
2014-01-15 | 0 | 0 | 0 | 0 | 0 | 0 | 0 | 0 | 0 | 0 | 0 | 0 | 0
2014-02-01 | 0 | 0 | 0 | 0 | 0 | 0 | 0 | 0 | 0 | 0 | 0 | 0 | 0
2014-02-15 | 0 | 0 | 0 | 0 | 0 | 0 | 0 | 0 | 0 | 0 | 0 | 0 | 0
2014-03-01 | 0 | 0 | 0 | 0 | 0 | 0 | 0 | 0 | 0 | 0 | 0 | 0 | 0
2014-03-15 | 0 | 0 | 0 | 0 | 0 | 0 | 0 | 0 | 0 | 0 | 0 | 0 | 0 |  |  |  |  | Quarterly report due by 30 Apr.
2014-04-01 | 0 | 0 | 0 | 0 | 0 | 0 | 0 | 0 | 0 | 0 | 0 | 0 | 0
2014-04-15 | 0 | 0 | 0 | 0 | 0 | 0 | 0 | 0 | 0 | 0 | 0 | 0 | 0
2014-05-01 | 0 | 0 | 0 | 0 | 0 | 0 | 0 | 0 | 0 | 0 | 0 | 0 | 0
2014-05-15 | 0 | 0 | 0 | 0 | 0 | 0 | 0 | 0 | 0 | 0 | 0 | 0 | 0
2014-06-01 | 0 | 0 | 0 | 0 | 0 | 0 | 0 | 0 | 0 | 0 | 0 | 0 | 0
2014-06-15 | 0 | 0 | 0 | 0 | 0 | 0 | 0 | 0 | 0 | 0 | 0 | 0 | 0 |  |  |  |  | Quarterly report due by 30 July - End of 13267 requirement for major dischargers
Effluent Loads (kg/d)
Two additional samples during peak flow each wet season for major dischargers
Wet 2012/3 | 0 | 0 | 0 | 0 | 0 | 0 | 0 | 0 |  | 0 | 0 | 0 | 0
Wet 2012/3 | 0 | 0 | 0 | 0 | 0 | 0 | 0 | 0 |  | 0 | 0 | 0 | 0
Wet 2012/4 | 0 | 0 | 0 | 0 | 0 | 0 | 0 | 0 |  | 0 | 0 | 0 | 0
Wet 2012/4 | 0 | 0 | 0 | 0 | 0 | 0 | 0 | 0 |  | 0 | 0 | 0 | 0

## Inf QAQC MLs
Influent MDL / ML (mg/l)
(major dischargers wet and dry season sampling for 2 years, minor dischargers for one year)
West County Agency
E. J. Shalaby (510) 222-6700
Season | Date | TKN |  | NO3 |  | NO2 |  | NO3 NO2 |  | Total NH3 |  | TP |  | DRP |  | TSS
| (mm/dd/yyyy) | MDL | ML | MDL | ML | MDL | ML | MDL | ML | MDL | ML | MDL | ML | MDL | ML | MDL | ML
Dry 2012 WCWD | 2012-07-12 |  | 0.07 | 0.01 |  | 0.002 |  |  |  | 0.04 |  | 0.38 |  | 0.06 |  | NA |  | Quarterly report due by 30 Oct.
Dry 2012 COR | 2012-09-13 | 0.07 | 0.1 |  |  |  |  | 0.02 | 0.1 | 0.04 | 0.1 | 0.075 | 0.1 | 0.15 | 0.2 |  | 2.5
Wet 2012/3 | [17 empty] | Quarterly report due by 30 Apr.
Dry 2013 | [17 empty] | Quarterly report due by 30 July - End of 13267 requirement for minor dischargers
Wet 2013/4 | [17 empty] | Quarterly report due by 30 Oct.
Dry 2014 | [17 empty] | Quarterly report due by 30 July - End of 13267 requirement for major dischargers

## Eff QAQC MLs
Effluent MDL / ML (mg/l)
(major dischargers 2/month, minor dischargers 1/month)
West County Agency
E. J. Shalaby (510) 222-6700
Date | TKN |  | SKN |  | NO3 |  | NO2 |  | Total NH3 |  | Urea |  | TP |  | TDP |  | DRP |  | TSS
(mm/dd/yyyy) | MDL | ML | MDL | ML | MDL | ML | MDL | ML | MDL | ML | MDL | ML | MDL | ML | MDL | ML | MDL | ML | MDL | ML
2012-07-12 | 0.07 | 0.1 | 0.07 | 0.1 | 0.02 | 0.1 | 0.02 | 0.3 | 0.04 | 0.1 |  |  | 0.035 | 0.05 | 0.035 | 0.05 | 0.15 | 0.2 |  | 2.5
2012-07-31 |  | 0.1 |  | 0.1 |  | 0.1 |  | 0.03 |  | 0.1 |  |  |  | 0.1 |  | 0.01 |  | 0.01 |  | 2.5
2012-08-07 | 0.07 | 0.1 | 0.07 | 0.1 | 0.02 | 0.1 | 0.01 | 0.2 | 0.04 | 0.1 |  |  | 0.015 | 0.1 | 0.15 | 0.2 | 0.06 | 0.1 |  | 2.5
2012-08-29 |  | 0.1 |  | 0.2 |  | 0.1 |  | 0.03 |  | 0.1 |  |  |  | 0.1 |  | 0.1 |  | 0.1 |  | 2.5
2012-09-13 | 0.07 | 0.1 | 0.07 | 0.1 | 0.02 | 0.1 | 0.004 | 0.06 | 0.04 | 0.1 |  |  | 0.075 | 0.1 | 0.075 | 0.1 | 0.15 | 0.2 |  | 2.5
2012-09-28 | 0.07 | 0.1 | 0.07 | 0.1 | 0.02 | 0.1 | 0.002 | 0.03 | 0.04 | 0.1 |  |  | 0.007 | 0.01 | 0.007 | 0.01 | 0.06 | 0.1 |  | 2.5 | Quarterly report due by 30 Oct.
2012-10-10 | 0.07 | 0.1 | 0.07 | 0.1 | 0.02 | 0.1 | 0.02 | 0.3 | 0.04 | 0.1 |  |  | 0.015 | 0.1 | 0.007 | 0.01 | 0.06 | 0.1 |  | 2.5
2012-10-25 | 0.07 | 0.1 | 0.07 | 0.1 | 0.1 | 0.2 | 0.002 | 0.03 | 0.04 | 0.1 |  |  | 0.075 | 0.1 | 0.075 | 0.1 | 0.06 | 0.1 |  | 2.5
2012-11-07 | 0.07 | 0.1 | 0.07 | 0.1 | 0.02 | 0.1 | 0.002 | 0.03 | 0.04 | 0.1 |  |  | 0.075 | 0.1 | 0.075 | 0.1 | 0.06 | 0.1 |  | 2.5
2012-11-29 | 0.07 | 0.1 | 0.07 | 0.1 | 0.1 | 0.2 | 0.002 | 0.03 | 0.04 | 0.1 |  |  | 0.007 | 0.01 | 0.007 | 0.01 | 0.06 | 0.1 |  | 2.5
2012-12-11 |  | 0.1 |  | 0.1 |  | 0.2 |  | 0.03 |  | 0.1 |  |  |  | 0.01 |  | 0.01 |  | 1 |  | 2.5
2012-12-28 |  | 0.1 |  | 0.1 |  | 0.2 |  | 0.03 |  | 0.1 |  |  |  | 0.01 |  | 0.01 |  | 0.1 |  | 2.5 | Quarterly report due by 30 Jan.
2013-01-01
2013-01-15
2013-02-01
2013-02-15
2013-03-01
2013-03-15 | [20 empty] | Quarterly report due by 30 Apr.
2013-04-01
2013-04-15
2013-05-01
2013-05-15
2013-06-01
2013-06-15 | [20 empty] | Quarterly report due by 30 July - End of 13267 requirement for minor dischargers
2013-07-01
2013-07-15
2013-08-01
2013-08-15
2013-09-01
2013-09-15 | [20 empty] | Quarterly report due by 30 Oct.
2013-10-01
2013-10-15
2013-11-01
2013-11-15
2013-12-01
2013-12-15 | [20 empty] | Quarterly report due by 30 Jan.
2014-01-01
2014-01-15
2014-02-01
2014-02-15
2014-03-01
2014-03-15 | [20 empty] | Quarterly report due by 30 Apr.
2014-04-01
2014-04-15
2014-05-01
2014-05-15
2014-06-01
2014-06-15 | [20 empty] | Quarterly report due by 30 July - End of 13267 requirement for major dischargers