## Analytical_Results
Nutrients Data pursuant to the March 8, 2012 Water Code Section 13267 Technical Report Order - Nutrients in Refinery Wastewater Discharges
EFFLUENT CONCENTRATIONS
Month | Sample Date | Flow (MGD) | TDN (mg/L) | TKN (mg/L) | SKN (mg/L) | Nitrate (NO3) (mg/L) | Nitrite (NO2) (mg/L) | Total Ammonia (mg/L); ammonia as N | Total P (mg/L) | Total P(Diss) (mg/L) | Diss. Ortho P (mg/L) | Total Ortho P (mg/L) | pH (Standard Units) |  |  | Temperature (deg. Fahrenheit) |  |  | TSS (mg/L)
|  | Ave Daily | F+G+H | [7 empty] | Grab | Grab | Min | Max | Ave | Min | Max | Ave
2012-07-12 | 2012-07-03 09:50 | 3.7 | [5 empty] | 0.0586 |  |  |  |  | 6.7602 | 8.59 | 7.1224 | 67.3936 | 69.8831 | 68.6547 | 9.83
| 2012-07-11 09:00 | 3.4774 | 18 | 3 | 2.8 | 15 | 0.29 | [5 empty] | 6.1387 | 8.59 | 7.1084 | 65.7444 | 69.8345 | 67.6846
| 2012-07-11 08:50 | 3.4734 | [6 empty] | 3.2 | 3.6 |  |  | 6.1387 | 8.9511 | 7.1085 | 65.7444 | 69.8345 | 67.6865
2012-08-12 | 2012-08-02 09:15 | 3.77 | 16 | 6.3 | 6 | 10 | 0.42 | 4.11 | 2.9 |  |  |  | 6.8401 | 6.9199 | 6.8784 | 65.0638 | 70.2546 | 67.452 | 2.6
| 2012-08-02 08:45 | 3.7653 | [9 empty] | 2.5 | 6.8401 | 6.9199 | 6.8789 | 65.0638 | 70.2546 | 67.475
2012-09-12 | 2012-09-05 09:45 | 3.21 | 15 | 2.4 | 1.9 | 13 | 0.037 | 0.0335 | 3 | 2.7 |  |  | 7.02 | 7.19 | 7.0786 | 64.2132 | 66.8936 | 65.7761 | 11.4
2012-10-12 | 2012-10-02 10:05 | 3.65 | 24 | 2.1 | 2.1 | 22 | 0.14 | 0.0576 | 3.3 | 3.1 | 2.2 | 2.4 | 7.14 | 7.26 | 7.2 | 63.8139 | 69.9942 | 66.7298 | 11.2
2012-11-12 | 2012-11-02 09:45 | 6.22 | 18 | 2.3 | 2.1 | 15 | 0.33 | 0.0738 | 2.9 | 2.7 |  |  | 7.14 | 7.24 | 7.19 | 63.8139 | 69.9942 | 66.9868 | 7.4
| 2012-11-27 11:23 | 8.59 | 0.016 |  |  |  | 0.016 |  |  |  | 1.9 | 1.8 | 6.94 | 7.03 | 6.985 | 62.8556 | 69.9942 | 66.3707
2012-12-12 | 2012-12-04 10:48 | 16.72 | 14 | 2.2 | 1.4 | 13 | 0.095 | 0.162 | 1.7 | 1.7 | 1.4 | 1.4 | 7.13 | 7.44 | 7.285 | 63.03 | 63.65 | 63.34 | 11.4

## Mass.Calculated_Results
Nutrients Data pursuant to the March 8, 2012 Water Code Section 13267 Technical Report Order - Nutrients in Refinery Wastewater Discharges
EFFLUENT CONCENTRATIONS
Month | Sample Date | Flow (MGD) | TDN (kg/d) | TKN (kg/d) | SKN (kg/d) | Nitrate (NO3) (kg/d) | Nitrite (NO2) (kg/d) | Total Ammonia (kg/d); ammonia as N | Total P (kg/d) | Total P(Diss) (kg/d) | Diss. Ortho P (kg/d) | Total Ortho P (kg/d) | pH (Standard Units) |  |  | Temperature (deg. Fahrenheit) |  |  | TSS (kg/d)
|  | Ave Daily | F+G+H | [7 empty] | Grab | Grab | Min | Max | Ave | Min | Max | Ave
2012-07-12 | 2012-07-03 09:50 | 3.7 | [5 empty] | 1.8094 |  |  |  |  | 6.7602 | 8.59 | 7.1224 | 67.3936 | 69.8831 | 68.6547 | 303.516
| 2012-07-11 09:00 | 3.4774 | 522.336 | 87.056 | 81.2523 | 435.28 | 8.4154 | [5 empty] | 6.1387 | 8.59 | 7.1084 | 65.7444 | 69.8345 | 67.6846
| 2012-07-11 08:50 | 3.4734 | [6 empty] | 92.7533 | 104.3475 |  |  | 6.1387 | 8.9511 | 7.1085 | 65.7444 | 69.8345 | 67.6865
2012-08-12 | 2012-08-02 09:15 | 3.77 | 503.3704 | 198.2021 | 188.7639 | 314.6065 | 13.2135 | 129.3033 | 91.2359 |  |  |  | 6.8401 | 6.9199 | 6.8784 | 65.0638 | 70.2546 | 67.452 | 81.7977
| 2012-08-02 08:45 | 3.7653 | [9 empty] | 78.5539 | 6.8401 | 6.9199 | 6.8789 | 65.0638 | 70.2546 | 67.475
2012-09-12 | 2012-09-05 09:45 | 3.21 | 401.8118 | 64.2899 | 50.8962 | 348.2369 | 0.99114 | 0.89738 | 80.3623 | 72.3261 |  |  | 7.02 | 7.19 | 7.0786 | 64.2132 | 66.8936 | 65.7761 | 305.3769
2012-10-12 | 2012-10-02 10:05 | 3.65 | 731.022 | 63.9644 | 63.9644 | 670.1035 | 4.2643 | 1.7545 | 100.5155 | 94.4237 | 67.0104 | 73.1022 | 7.14 | 7.26 | 7.2 | 63.8139 | 69.9942 | 66.7298 | 341.1436
2012-11-12 | 2012-11-02 09:45 | 6.22 | 934.3062 | 119.3836 | 109.0024 | 778.5885 | 17.1289 | 3.8307 | 150.5271 | 140.1459 |  |  | 7.14 | 7.24 | 7.19 | 63.8139 | 69.9942 | 66.9868 | 384.1037
| 2012-11-27 11:23 | 8.59 | 1.1469 |  |  |  | 1.1469 |  |  |  | 136.1987 | 129.0304 | 6.94 | 7.03 | 6.985 | 62.8556 | 69.9942 | 66.3707
2012-12-12 | 2012-12-04 10:48 | 16.72 | 1953.3976 | 306.9625 | 195.3398 | 1813.8692 | 13.2552 | 22.6036 | 237.1983 | 237.1983 | 195.3398 | 195.3398 | 7.13 | 7.44 | 7.285 | 63.03 | 63.65 | 63.34 | 1590.6238