## Inf Conc.
Influent Concentrations (mg/l)
(wet season / dry season sampling: major dischargers for 2 years, minor dischargers for one year)
East Bay Municipal Utility District - MWWTP
Chris Dembiczak (510) 287-0509
Season | Date | Flow (MGD) |  | TDN* | TKN | SKN* | NO3 | NO2 | Total NH3 | Urea* | TP | TDP* | DRP | pH** |  |  | Temp (oC)** |  |  | TSS
| (mm/dd/yyyy) | Ave Daily | Peak | SKN+NO3+NO2 | [8 empty] | Grab*** | Min | Max | Ave | Min | Max | Ave
Dry 2012 | 2012-07-11 | 58 | 81 | 0.836 | 49 |  | 0.75 | 0.086 | 29.7 |  | 10 |  | 4.6 | 6.5 | 6.5 | 6.5 |  |  |  | 320 | Quarterly report due by 30 Oct.
Wet 2012/3 | [20 empty] | Quarterly report due by 30 Apr.
Dry 2013 |  |  |  | 0 | [16 empty] | Quarterly report due by 30 July - End of 13267 requirement for minor dischargers
Wet 2013/4 | [20 empty] | Quarterly report due by 30 Oct.
Dry 2014 | [20 empty] | Quarterly report due by 30 July - End of 13267 requirement for major dischargers
* Parameters not required for influent monitoring per agreement with Water Board staff: TDN, SKN, Urea, and TDP
** Not required for facilities that do not routinely collect influent pH and Temp data
*** Collect DRP sample as a grab or composite in accordance with your agency's Sample Analysis Plan
PLEASE SAVE AND SUBMIT THIS FILE IN BOTH EXCEL AND "MS-DOS .csv" FORMATS
Glossary of Abbreviations
|  | TDN | Total Dissolved Nitrogen
|  | TKN | Total Kjedahl Nitrogen
|  | SKN | Soluble Kjedahl Nitrogen
|  | NH3 | Ammonia
|  | NO3 | Nitrate
|  | NO2 | Nitrite
|  | TP | Total Phosphorous
|  | TDP | Total Dissolved Phosphorous
|  | DRP | Dissolved Reactive Phosphorous
|  | TSS | Total Suspended Solids

## Inf Loads
Influent Loads (Kg/d) [mg/l X MGD X 3.78 = Kg/d]
East Bay Municipal Utility District - MWWTP
Chris Dembiczak (510) 287-0509
Season | Date | Flow (MGD) |  | TDN | TKN | SKN* | NO3 | NO2 | Total NH3 | Urea* | TP | TDP | DRP | TSS
(mm/dd/yyyy) | (mm/dd/yyyy) | Ave Daily | Peak | [9 empty] | Use Max Flow
Dry 2012 | 2012-07-11 | 58 | 81 | 183.2846 | 10742.76 | 0 | 164.43 | 18.8546 | 6511.428 | 0 | 2192.4 | 0 | 1408.428 | 70156.8 | Quarterly report due by 30 Oct.
Wet 2012/3 | 0 | 0 | 0 |  | 0 |  | 0 | 0 | 0 |  | 0 |  | 0 | 0 | Quarterly report due by 30 Apr.
Dry 2013 | 0 | 0 | 0 |  | 0 |  | 0 | 0 | 0 |  | 0 |  | 0 | 0 | Quarterly report due by 30 July - End of 13267 requirement for minor dischargers
Wet 2013/4 | 0 | 0 | 0 | 0 | 0 | 0 | 0 | 0 | 0 | 0 | 0 | 0 | 0 | 0 | Quarterly report due by 30 Oct.
Dry 2014 | 0 | 0 | 0 |  | 0 |  | 0 | 0 | 0 |  | 0 |  | 0 | 0 | Quarterly report due by 30 July - End of 13267 requirement for major dischargers
* DRP load calculation depends on sample type: If DRP sample is collected as a grab, calculate load using "max flow" value. If collected as composite, use Average Daily flow.

## Eff Conc.
Effluent Concentrations (mg/l)
(major dischargers 2/month, minor dischargers 1/month)
East Bay Municipal Utility District - MWWTP
Chris Dembiczak (510) 287-0509
* Dischargers shall collect monthly / bimonthly samples "on varying days selected at random …" in accordance with NPDES permit Attachment G, provision III.A.3. Dates indicated here are approximate.
** Urea monitoring is required only 1/month for the regions five largest NPDES permittees: EBMUD, EBDA, SJSC, SFSE, and CCCSD
*** Collect DRP sample as a grab or composite in accordance with your agency's Sample Analysis Plan
Date* | Flow (MGD) |  | TDN | TKN | SKN | NO3 | NO2 | Total NH3 | Urea** | TP | TDP | DRP | pH |  |  | Temp (oC) |  |  | TSS | Total N mg/l removal | Total N % removal | Total P mg/l removal | Total P % removal
(mm/dd/yyyy) | Ave Daily | Peak | SKN+NO3+NO2 | [8 empty] | Grab*** | Min | Max | Ave | Min | Max | Ave |  | Inf N (TKN + NO3 + NO2) - Eff N | ((Inf N (TKN + NO3 + NO2) - Eff N))/(Inf N) | Inf TP - Eff TP | ((Inf TP - Eff TP))/(Inf TP)
2012-07-12 | 58 | 81 | 53.6 | 48 | 43.4 | 7.6 | 2.6 | 40.2 | 0.209 | 7.3 | 6.74 | 3.7 | 6.5 | 6.5 | 6.5 | 19.6 | 23.8 | 23.3 | 16 | -8.364 | -16.78% | 2.7 | 27%
2012-07-26 | 53 | 75 |  | 46 |  | 4.6 | 1.4 | 39.7 |  | 6.9 |  | 4.3 | 6.5 | 6.5 | 6.5 | 16.2 | 23.7 | 23.4 | 23 | -2.164 | -4.342% | 3.1 | 31%
2012-08-02 | 50 | 68 | 46.4 | 42 | 41.3 | 3.9 | 1.2 | 37.5 | 0.389 | 3.7 | 3.16 | 2.1 | 6.5 | 6.5 | 6.5 | 23 | 23.8 | 23.6 | 21 | 2.736 | 5.49% | 6.3 | 63%
2012-08-16 | 51 | 71 | 48 | 44 | 42 | 4.4 | 1.6 | 37.6 |  | 3.4 | 3.11 | 1.7 | 6.5 | 6.5 | 6.5 | 20.4 | 24.2 | 23.9 | 13 | -0.164 | -0.3291% | 6.6 | 66%
2012-09-06 | 49 | 60 | 41.98 | 40 | 36.4 | 4.6 | 0.98 | 34.2 | 0.354 | 3.4 | 2.96 | 2.7 | 6.6 | 6.6 | 6.6 | 20.7 | 24.1 | 23.8 | 21 | 4.256 | 8.54% | 6.6 | 66%
2012-09-20 | 51 | 61 | 49.4 | 44 | 43.4 | 5 | 1 | 39.5 |  | 4.4 | 4.37 | 2.5 | 6.4 | 6.4 | 6.4 | 17.3 | 23.9 | 23.6 | 22 | -0.164 | -0.3291% | 5.6 | 56% | Quarterly report due by 30 Oct.
2012-10-03 | 51 | 81 | 45.1 | 42 | 39.2 | 4.7 | 1.2 | 37 | 0.196 | 2.9 | 2.4 | 1.8 | 6.4 | 6.4 | 6.4 | 21.1 | 24.1 | 23.7 | 19
2012-10-18 | 50 | 83 | 53.78 | 54 | 51.8 | 1.5 | 0.48 | 48.2 |  | 5 | 4.48 | 4 | 6.6 | 6.6 | 6.6 | 22.2 | 24 | 23.6 | 16
2012-11-07 | 50 | 60 | 44.9 | 43 | 39.2 | 4.5 | 1.2 | 38.6 | 0.215 | 4.6 | 3.85 | 3 | 6.5 | 6.5 | 6.5 | 19.5 | 22.9 | 22.6 | 12
2012-11-27 | 53 | 77 | 44.9 | 41 | 38.5 | 5 | 1.4 | 37.5 |  | 5.5 | 4.98 | 4.8 | 6.5 | 6.5 | 6.5 | 19.5 | 21.6 | 21.2 | 20
2012-12-05 | 113 | 267 | 16 | 13 | 11.9 | 2.7 | 1.4 | 10.9 | 0.899 | 1.7 | 1.34 | 2 | 6.5 | 6.5 | 6.5 | 17.7 | 20.2 | 18.8 | 22
2012-12-20 | 59 | 75 | 41.6 | 36 | 34.3 | 5.1 | 2.2 | 31.3 |  | 4.4 | 3.94 | 3 | 6.5 | 6.5 | 6.5 | 16.9 | 19.7 | 19.3 | 11 |  |  |  |  | Quarterly report due by 30 Jan.
2013-01-01 |  |  | 0
2013-01-15 |  |  | 0
2013-02-01 |  |  | 0
2013-02-15 |  |  | 0
2013-03-01 |  |  | 0
2013-03-15 |  |  | 0 | [20 empty] | Quarterly report due by 30 Apr.
2013-04-01 |  |  | 0
2013-04-15 |  |  | 0
2013-05-01 |  |  | 0
2013-05-15 |  |  | 0
2013-06-01 |  |  | 0
2013-06-15 |  |  | 0 | [20 empty] | Quarterly report due by 30 July - End of 13267 requirement for minor dischargers
2013-07-01 |  |  | 0
2013-07-15 |  |  | 0
2013-08-01 |  |  | 0
2013-08-15 |  |  | 0
2013-09-01 |  |  | 0
2013-09-15 |  |  | 0 | [20 empty] | Quarterly report due by 30 Oct.
2013-10-01 |  |  | 0
2013-10-15 |  |  | 0
2013-11-01 |  |  | 0
2013-11-15 |  |  | 0
2013-12-01 |  |  | 0
2013-12-15 |  |  | 0 | [20 empty] | Quarterly report due by 30 Jan.
2014-01-01 |  |  | 0
2014-01-15 |  |  | 0
2014-02-01 |  |  | 0
2014-02-15 |  |  | 0
2014-03-01 |  |  | 0
2014-03-15 |  |  | 0 | [20 empty] | Quarterly report due by 30 Apr.
2014-04-01 |  |  | 0
2014-04-15 |  |  | 0
2014-05-01 |  |  | 0
2014-05-15 |  |  | 0
2014-06-01 |  |  | 0
2014-06-15 |  |  | 0 | [20 empty] | Quarterly report due by 30 July - End of 13267 requirement for major dischargers
Effluent Concentrations (mg/l)
Two additional samples during peak flow each wet season for major dischargers
2012-11-21 | 106 | 188 | 39.5 | 38 | 33.6 | 4.6 | 1.3 | 33 |  | 4.6 | 4.2 | 1.9 | 6.5 | 6.5 | 6.5 | 17.4 | 20.7 | 19.5 | 22
2012-11-30 | 117 | 256 | 32.6 | 33 | 27.3 | 4.2 | 1.1 | 27.4 |  | 5.4 | 4.06 | 3.2 | 6.5 | 6.5 | 6.5 | 17.2 | 21.2 | 18.4 | 31
Wet 2012/4 |  |  | 0
Wet 2012/4 |  |  | 0

## Eff Loads
Effluent Loads (Kg/d) [mg/l X MGD X 3.78 = Kg/d]
East Bay Municipal Utility District - MWWTP
Chris Dembiczak (510) 287-0509
* DRP load calculation depends on sample type: If DRP sample is collected as a grab, calculate load using "max flow" value. If collected as composite, use Average Daily flow.
Date | Flow (MGD) |  | TDN | TKN | SKN | NO3 | NO2 | Total NH3 | Urea | TP | TDP | DRP | TSS | Total N kg/d removal | Total N % removal | Total P kg/d removal | Total P % removal
(mm/dd/yyyy) | Ave Daily | Peak | [9 empty] | Use Max Flow* |  | Inf N (TKN + NO3 + NO2) - Eff N | Inf N (TKN + NO3 + NO2) - Eff N | Inf TP - Eff TP | (Inf TP - Eff TP)/(Inf TP)
2012-07-12 | 58 | 81 | 11751.264 | 10523.52 | 9515.016 | 1666.224 | 570.024 | 8813.448 | 45.8212 | 1600.452 | 1477.6776 | 1132.866 | 3507.84 | -1833.7234 | -16.78% | 591.948 | 27%
2012-07-26 | 53 | 75 | 0 | 9215.64 | 0 | 921.564 | 280.476 | 7953.498 | 0 | 1382.346 | 0 | 1219.05 | 4607.82 | 508.3646 | 4.653% | 810.054 | 36.95%
2012-08-02 | 50 | 68 | 8769.6 | 7938 | 7805.7 | 737.1 | 226.8 | 7087.5 | 73.521 | 699.3 | 597.24 | 539.784 | 3969 | 2024.1446 | 18.53% | 1493.1 | 68.1%
2012-08-16 | 51 | 71 | 9253.44 | 8482.32 | 8096.76 | 848.232 | 308.448 | 7248.528 | 0 | 655.452 | 599.5458 | 456.246 | 2506.14 | 1287.0446 | 11.78% | 1536.948 | 70.1%
2012-09-06 | 49 | 60 | 7775.5356 | 7408.8 | 6742.008 | 852.012 | 181.5156 | 6334.524 | 65.5679 | 629.748 | 548.2512 | 612.36 | 3889.62 | 2483.717 | 22.73% | 1562.652 | 71.28%
2012-09-20 | 51 | 61 | 9523.332 | 8482.32 | 8366.652 | 963.9 | 192.78 | 7614.81 | 0 | 848.232 | 842.4486 | 576.45 | 4241.16 | 1287.0446 | 11.78% | 1344.168 | 61.31% | Quarterly report due by 30 Oct.
2012-10-03 | 51 | 81 | 8694.378 | 8096.76 | 7556.976 | 906.066 | 231.336 | 7132.86 | 37.7849 | 559.062 | 462.672 | 551.124 | 3662.82
2012-10-18 | 50 | 83 | 10164.42 | 10206 | 9790.2 | 283.5 | 90.72 | 9109.8 | 0 | 945 | 846.72 | 1254.96 | 3024
2012-11-07 | 50 | 60 | 8486.1 | 8127 | 7408.8 | 850.5 | 226.8 | 7295.4 | 40.635 | 869.4 | 727.65 | 680.4 | 2268
2012-11-27 | 53 | 77 | 8995.266 | 8213.94 | 7713.09 | 1001.7 | 280.476 | 7512.75 | 0 | 1101.87 | 997.6932 | 1397.088 | 4006.8
2012-12-05 | 113 | 267 | 6834.24 | 5552.82 | 5082.966 | 1153.278 | 597.996 | 4655.826 | 383.9989 | 726.138 | 572.3676 | 2018.52 | 9397.08
2012-12-20 | 59 | 75 | 9277.632 | 8028.72 | 7649.586 | 1137.402 | 490.644 | 6980.526 | 0 | 981.288 | 878.6988 | 850.5 | 2453.22 |  |  |  |  | Quarterly report due by 30 Jan.
2013-01-01 | 0 | 0 | 0 | 0 | 0 | 0 | 0 | 0 | 0 | 0 | 0 | 0 | 0
2013-01-15 | 0 | 0 | 0 | 0 | 0 | 0 | 0 | 0 | 0 | 0 | 0 | 0 | 0
2013-02-01 | 0 | 0 | 0 | 0 | 0 | 0 | 0 | 0 | 0 | 0 | 0 | 0 | 0
2013-02-15 | 0 | 0 | 0 | 0 | 0 | 0 | 0 | 0 | 0 | 0 | 0 | 0 | 0
2013-03-01 | 0 | 0 | 0 | 0 | 0 | 0 | 0 | 0 | 0 | 0 | 0 | 0 | 0
2013-03-15 | 0 | 0 | 0 | 0 | 0 | 0 | 0 | 0 | 0 | 0 | 0 | 0 | 0 |  |  |  |  | Quarterly report due by 30 Apr.
2013-04-01 | 0 | 0 | 0 | 0 | 0 | 0 | 0 | 0 | 0 | 0 | 0 | 0 | 0
2013-04-15 | 0 | 0 | 0 | 0 | 0 | 0 | 0 | 0 | 0 | 0 | 0 | 0 | 0
2013-05-01 | 0 | 0 | 0 | 0 | 0 | 0 | 0 | 0 | 0 | 0 | 0 | 0 | 0
2013-05-15 | 0 | 0 | 0 | 0 | 0 | 0 | 0 | 0 | 0 | 0 | 0 | 0 | 0
2013-06-01 | 0 | 0 | 0 | 0 | 0 | 0 | 0 | 0 | 0 | 0 | 0 | 0 | 0
2013-06-15 | 0 | 0 | 0 | 0 | 0 | 0 | 0 | 0 | 0 | 0 | 0 | 0 | 0 |  |  |  |  | Quarterly report due by 30 July - End of 13267 requirement for minor dischargers
2013-07-01 | 0 | 0 | 0 | 0 | 0 | 0 | 0 | 0 | 0 | 0 | 0 | 0 | 0
2013-07-15 | 0 | 0 | 0 | 0 | 0 | 0 | 0 | 0 | 0 | 0 | 0 | 0 | 0
2013-08-01 | 0 | 0 | 0 | 0 | 0 | 0 | 0 | 0 | 0 | 0 | 0 | 0 | 0
2013-08-15 | 0 | 0 | 0 | 0 | 0 | 0 | 0 | 0 | 0 | 0 | 0 | 0 | 0
2013-09-01 | 0 | 0 | 0 | 0 | 0 | 0 | 0 | 0 | 0 | 0 | 0 | 0 | 0
2013-09-15 | 0 | 0 | 0 | 0 | 0 | 0 | 0 | 0 | 0 | 0 | 0 | 0 | 0 |  |  |  |  | Quarterly report due by 30 Oct.
2013-10-01 | 0 | 0 | 0 | 0 | 0 | 0 | 0 | 0 | 0 | 0 | 0 | 0 | 0
2013-10-15 | 0 | 0 | 0 | 0 | 0 | 0 | 0 | 0 | 0 | 0 | 0 | 0 | 0
2013-11-01 | 0 | 0 | 0 | 0 | 0 | 0 | 0 | 0 | 0 | 0 | 0 | 0 | 0
2013-11-15 | 0 | 0 | 0 | 0 | 0 | 0 | 0 | 0 | 0 | 0 | 0 | 0 | 0
2013-12-01 | 0 | 0 | 0 | 0 | 0 | 0 | 0 | 0 | 0 | 0 | 0 | 0 | 0
2013-12-15 | 0 | 0 | 0 | 0 | 0 | 0 | 0 | 0 | 0 | 0 | 0 | 0 | 0 |  |  |  |  | Quarterly report due by 30 Jan.
2014-01-01 | 0 | 0 | 0 | 0 | 0 | 0 | 0 | 0 | 0 | 0 | 0 | 0 | 0
2014-01-15 | 0 | 0 | 0 | 0 | 0 | 0 | 0 | 0 | 0 | 0 | 0 | 0 | 0
2014-02-01 | 0 | 0 | 0 | 0 | 0 | 0 | 0 | 0 | 0 | 0 | 0 | 0 | 0
2014-02-15 | 0 | 0 | 0 | 0 | 0 | 0 | 0 | 0 | 0 | 0 | 0 | 0 | 0
2014-03-01 | 0 | 0 | 0 | 0 | 0 | 0 | 0 | 0 | 0 | 0 | 0 | 0 | 0
2014-03-15 | 0 | 0 | 0 | 0 | 0 | 0 | 0 | 0 | 0 | 0 | 0 | 0 | 0 |  |  |  |  | Quarterly report due by 30 Apr.
2014-04-01 | 0 | 0 | 0 | 0 | 0 | 0 | 0 | 0 | 0 | 0 | 0 | 0 | 0
2014-04-15 | 0 | 0 | 0 | 0 | 0 | 0 | 0 | 0 | 0 | 0 | 0 | 0 | 0
2014-05-01 | 0 | 0 | 0 | 0 | 0 | 0 | 0 | 0 | 0 | 0 | 0 | 0 | 0
2014-05-15 | 0 | 0 | 0 | 0 | 0 | 0 | 0 | 0 | 0 | 0 | 0 | 0 | 0
2014-06-01 | 0 | 0 | 0 | 0 | 0 | 0 | 0 | 0 | 0 | 0 | 0 | 0 | 0
2014-06-15 | 0 | 0 | 0 | 0 | 0 | 0 | 0 | 0 | 0 | 0 | 0 | 0 | 0 |  |  |  |  | Quarterly report due by 30 July - End of 13267 requirement for major dischargers
Effluent Loads (kg/d)
Two additional samples during peak flow each wet season for major dischargers
Wet 2012/3 | 106 | 188 | 15826.86 | 15225.84 | 13462.848 | 1843.128 | 520.884 | 13222.44 |  | 1843.128 | 1682.856 | 1350.216 | 8814.96
Wet 2012/3 | 117 | 256 | 14417.676 | 14594.58 | 12073.698 | 1857.492 | 486.486 | 12117.924 |  | 2388.204 | 1795.5756 | 3096.576 | 13710.06
Wet 2012/4 | 0 | 0 | 0 | 0 | 0 | 0 | 0 | 0 |  | 0 | 0 | 0 | 0
Wet 2012/4 | 0 | 0 | 0 | 0 | 0 | 0 | 0 | 0 |  | 0 | 0 | 0 | 0

## Inf QAQC MLs
Influent MDL / ML (mg/l)
(major dischargers wet and dry season sampling for 2 years, minor dischargers for one year)
East Bay Municipal Utility District - MWWTP
Chris Dembiczak (510) 287-0509
Season | Date | TKN |  | NO3 |  | NO2 |  | Total NH3 |  | TP |  | DRP |  | TSS
| (mm/dd/yyyy) | MDL | ML | MDL | ML | MDL | ML | MDL | ML | MDL | ML | MDL | ML | MDL | ML
Dry 2012 | 2012-07-11 | 1 |  | 0.01 |  | 0.086 |  | 0.6 | 0.6 | 0.25 |  | 0.25 |  | 20 | 20 | Quarterly report due by 30 Oct.
Wet 2012/3 | 0 | [14 empty] | Quarterly report due by 30 Apr.
Dry 2013 | 0 | [14 empty] | Quarterly report due by 30 July - End of 13267 requirement for minor dischargers
Wet 2013/4 | 0 | [14 empty] | Quarterly report due by 30 Oct.
Dry 2014 | 0 | [14 empty] | Quarterly report due by 30 July - End of 13267 requirement for major dischargers

## Eff QAQC MLs
Effluent MDL / ML (mg/l)
(major dischargers 2/month, minor dischargers 1/month)
East Bay Municipal Utility District - MWWTP
Chris Dembiczak (510) 287-0509
Date | TKN |  | SKN |  | NO3 |  | NO2 |  | Total NH3 |  | Urea |  | TP |  | TDP |  | DRP |  | TSS
(mm/dd/yyyy) | MDL | ML | MDL | ML | MDL | ML | MDL | ML | MDL | ML | MDL | ML | MDL | ML | MDL | ML | MDL | ML | MDL | ML
2012-07-11 | 1 | 1 | 1 | 1 | 0.01 | 2 | 0.0014 | 0.8 | 0.6 | 0.6 | 0.05 | 0.05 | 0.25 | 0.5 | 0.25 | 0.5 | 0.25 | 0.5 | 3.3 | 3.3
2012-07-26 | 1 | 1 | 1 |  | 0.01 | 2 | 0.0036 | 2 | 0.6 | 0.6 |  |  | 0.5 | 1 | 0.5 |  | 0.5 | 0.5 | 3.3 | 3.3
2012-08-02 | 1 | 1 | 1 | 1 | 0.01 | 2 | 0.0036 | 2 | 0.6 | 0.6 | 0.05 | 0.05 | 0.25 | 0.5 | 0.25 | 0.5 | 0.25 | 0.2 | 3.3 | 3.3
2012-08-16 | 1 | 1 | 1 | 1 | 0.01 | 2 | 0.036 | 2 | 0.6 | 0.6 |  |  | 0.25 | 0.5 | 0.25 | 0.5 | 0.25 | 0.5 | 2.5 | 2.5
2012-09-05 | 1 | 1 | 1 | 1 | 0.01 | 2 | 0.036 | 2 | 0.6 | 0.6 | 0.01 | 0.01 | 0.25 | 0.5 | 0.25 | 0.5 | 0.25 | 0.5 | 3.3 | 3.3
2012-09-20 | 1 | 1 | 1 | 1 | 0.01 | 2 | 0.0036 | 2 | 0.6 | 0.6 |  |  | 0.25 | 0.5 | 0.25 | 0.5 | 0.25 | 0.5 | 3.3 | 3.3 | Quarterly report due by 30 Oct.
2012-10-03 | 1 | 1 | 1 | 1 | 0.01 | 2 | 0.0036 | 2 | 0.6 | 0.6 | 0.01 | 0.01 | 0.25 | 0.5 | 0.25 | 0.5 | 0.25 | 0.5 | 3.3 | 3.3
2012-10-18 | 1 | 1 | 1 | 1 | 0.01 | 2 | 0.0036 | 2 | 0.6 | 0.6 |  |  | 0.25 | 0.5 | 0.25 | 0.5 | 0.25 | 0.5 | 2.5 | 2.5
2012-11-07 | 1 | 1 | 1 | 1 | 0.01 | 2 | 0.0036 | 2 | 0.3 | 0.3 | 0.01 | 0.01 | 0.25 | 0.5 | 0.25 | 0.5 | 0.25 | 0.5 | 2.5 | 2.5
2012-11-27 | 1 | 1 | 1 | 1 | 0.01 | 2 | 0.0036 | 2 | 0.6 | 0.6 |  |  | 0.25 | 0.5 | 0.25 | 0.5 | 0.25 | 0.5 | 2.5 | 2.5
2012-12-05 | 1 | 1 | 1 | 1 | 0.008 | 1.6 | 0.0028 | 1.6 | 0.6 | 0.6 | 0.05 | 0.05 | 0.25 | 0.5 | 0.25 | 0.5 | 0.25 | 0.5 | 2.5 | 2.5
2012-12-20 | 1 | 1 | 1 | 1 | 0.012 | 1.6 | 0.0036 | 1.6 | 0.6 | 0.6 |  |  | 0.25 | 0.5 | 0.25 | 0.5 | 0.25 | 0.5 | 2.5 | 2.5 | Quarterly report due by 30 Jan.
2013-01-01
2013-01-15
2013-02-01
2013-02-15
2013-03-01
2013-03-15 | [20 empty] | Quarterly report due by 30 Apr.
2013-04-01
2013-04-15
2013-05-01
2013-05-15
2013-06-01
2013-06-15 | [20 empty] | Quarterly report due by 30 July - End of 13267 requirement for minor dischargers
2013-07-01
2013-07-15
2013-08-01
2013-08-15
2013-09-01
2013-09-15 | [20 empty] | Quarterly report due by 30 Oct.
2013-10-01
2013-10-15
2013-11-01
2013-11-15
2013-12-01
2013-12-15 | [20 empty] | Quarterly report due by 30 Jan.
2014-01-01
2014-01-15
2014-02-01
2014-02-15
2014-03-01
2014-03-15 | [20 empty] | Quarterly report due by 30 Apr.
2014-04-01
2014-04-15
2014-05-01
2014-05-15
2014-06-01
2014-06-15 | [20 empty] | Quarterly report due by 30 July - End of 13267 requirement for major dischargers