## Eff Conc.
Effluent Concentrations (mg/l)
Month | Sample Date | Flow (MGD) | TDN (mg/L) | TKN (mg/L) | SKN (mg/L) | Nitrate (NO3) (mg/L) |  | Nitrite (NO2) (mg/L) | Total Ammonia (mg/L) |  | Total P (mg/L) |  | Total P(S) (mg/L) |  | Diss. Ortho P (mg/L) |  | Total Ortho P (mg/L) | pH (Standard Units) |  |  | Temperature (Celsius) |  |  | TSS (mg/L)
|  | Ave Daily | F+G+H | [11 empty] | Grab |  | Grab | Min | Max | Ave | Min | Max | Ave
2012-07-01 | 2012-07-02 | 2.25 | 29.654 | 2.5 | 2.6 | 27 |  | 0.054 | 0.36 |  | 0.26 |  | 0.13 |  | 0.039 |  | 0.1 | 7.52 | 7.8 | 7.6 | previously reported in degrees Fahrenheit |  |  | 5.1
2012-08-01 | 2012-08-07 | 2.21 | 18.517 | 2.3 | 2.5 | 16 | DNQ | 0.017 | 0.36 | DNQ | 0.077 | DNQ | 0.061 |  |  |  |  | 7.45 | 7.62 | 7.6 |  |  |  | 2.4
| 2012-08-08 | 2.38 | [11 empty] | DNQ | 0.025 | DNQ | 0.014 | 7.3 | 7.49 | 7.4
2012-09-01 | 2012-09-05 | 2.08 | 23.615 | 1.4 | 1.6 | 22 | DNQ | 0.015 | 0.26 |  | 0.12 | DNQ | 0.059 |  |  |  |  | 7.26 | 8.17 | 7.8 |  |  |  | 3.4
| 2012-09-07 | 1.8 | [11 empty] | DNQ | 0.015 | DNQ | 0.029 | 7.26 | 7.64 | 7.6
2012-10-01 | 2012-10-04 | 2 | 24.25 | 1.8 | 2.1 | 22 |  | 0.15 | 0.4 |  | 0.099 |  | 0.11 |  | 0.016 |  | 0.032 | 7.49 | 7.88 | 7.77 | 34.9 | 36.5 | 35.9 | 4.4 | Quarterly report due by 30 Oct.
2012-11-01 | 2012-11-06 | 1.83 | 20.645 | 1.5 | 2.6 | 18 |  | 0.045 | 0.36 |  | 0.1 | ND | 0.015 | ND | 0.006 | ND | 0.006 | 7.49 | 7.82 | 7.69 | 34.7 | 35.3 | 35.1 | 8.5
2012-12-01 | 2012-12-04 | 2.37 | 21.412 | 1.7 | 1.4 | 20 | DNQ | 0.012 | 0.31 | DNQ | 0.038 | DNQ | 0.025 | DNQ | 0.016 | DNQ | 0.03 | 7.46 | 7.67 | 7.57 | 31.2 | 34.4 | 33.1 | 2.6
2013-01-01 |  |  | 0 | [21 empty] | Quarterly report due by 30 Jan.
2013-02-01 |  |  | 0
2013-03-01 |  |  | 0
2013-04-01 |  |  | 0 | [21 empty] | Quarterly report due by 30 Apr.
2013-05-01 |  |  | 0
2013-06-01 |  |  | 0
2013-07-01 |  |  | 0 | [21 empty] | Interim report due by 31 July
2013-08-01 |  |  | 0
2013-09-01 |  |  | 0
2013-10-01 |  |  | 0 | [21 empty] | Quarterly report due by 30 Oct.
2013-11-01 |  |  | 0
2013-12-01 |  |  | 0
2014-01-01 |  |  | 0 | [21 empty] | Quarterly report due by 30 Jan.
2014-02-01 |  |  | 0
2014-03-01 |  |  | 0
2014-04-01 |  |  | 0 | [21 empty] | Quarterly report due by 30 Apr.
2014-05-01 |  |  | 0
2014-06-01 |  |  | 0 | [21 empty] | Final report due by 31 July - End of 13267 requirement
Effluent Concentrations (mg/l)
Two additional samples during peak flow each wet season (November thru April)
2012-12-01 | 2012-12-04 | 2.37 | 21.412 | 1.7 | 1.4 | 20 | DNQ | 0.012 | 0.31 | DNQ | 0.038 | DNQ | 0.025 | DNQ | 0.016 | DNQ | 0.03 | 7.46 | 7.67 | 7.57 | 31.2 | 34.4 | 33.1 | 2.6 | Note: these samples were collected during an intense storm series
Wet 2012/3 |  |  | 0
Wet 2013/4 |  |  | 0
Wet 2013/4 |  |  | 0

## Eff Loads
Effluent Loads (Kg/d) [mg/l X MGD X 3.78 = Kg/d]
Date | Flow (MGD) | TDN | TKN | SKN | Nitrate (NO3) | Nitrite (NO2) | Total Ammonia | TP | TP(S) | Diss. Ortho P | Total Ortho | TSS
Ave Daily
2012-07-01 | 2.25 | 252.2073 | 21.2625 | 22.113 | 229.635 | 0.45927 | 3.0618 | 2.2113 | 1.1056 | 0.33169 | 0.8505 | 43.3755
2012-08-01 | 2.21 | 154.6873 | 19.2137 | 20.8845 | 133.6608 | 0.14201 | 3.0074 | 0.64324 | 0.50958 |  |  | 20.0491
| 2.38 | [8 empty] | 0.22491 | 0.12595
2012-09-01 | 2.08 | 185.6706 | 11.0074 | 12.5798 | 172.9728 | 0.11794 | 2.0442 | 0.94349 | 0.46388 |  |  | 26.7322
| 1.8 | [8 empty] | 0.10206 | 0.19732
2012-10-01 | 2 | 183.33 | 13.608 | 15.876 | 166.32 | 1.134 | 3.024 | 0.74844 | 0.8316 | 0.12096 | 0.24192 | 33.264 | Quarterly report due by 30 Oct.
2012-11-01 | 1.83 | 142.8097 | 10.3761 | 17.9852 | 124.5132 | 0.31128 | 2.4903 | 0.69174 | 0.10376 | 0.041504 | 0.041504 | 58.7979
2012-12-01 | 2.37 | 191.8215 | 15.2296 | 12.542 | 179.172 | 0.1075 | 2.7772 | 0.34043 | 0.22396 | 0.14334 | 0.26876 | 23.2924
2013-01-01 | 0 | 0 | 0 | 0 | 0 | 0 | 0 | 0 | 0 | 0 | 0 | 0 | Quarterly report due by 30 Jan.
2013-02-01 | 0 | 0 | 0 | 0 | 0 | 0 | 0 | 0 | 0 | 0 | 0 | 0
2013-03-01 | 0 | 0 | 0 | 0 | 0 | 0 | 0 | 0 | 0 | 0 | 0 | 0
2013-04-01 | 0 | 0 | 0 | 0 | 0 | 0 | 0 | 0 | 0 | 0 | 0 | 0 | Quarterly report due by 30 Apr.
2013-05-01 | 0 | 0 | 0 | 0 | 0 | 0 | 0 | 0 | 0 | 0 | 0 | 0
2013-06-01 | 0 | 0 | 0 | 0 | 0 | 0 | 0 | 0 | 0 | 0 | 0 | 0
2013-07-01 | 0 | 0 | 0 | 0 | 0 | 0 | 0 | 0 | 0 | 0 | 0 | 0 | Interim report due by 31 July
2013-08-01 | 0 | 0 | 0 | 0 | 0 | 0 | 0 | 0 | 0 | 0 | 0 | 0
2013-09-01 | 0 | 0 | 0 | 0 | 0 | 0 | 0 | 0 | 0 | 0 | 0 | 0
2013-10-01 | 0 | 0 | 0 | 0 | 0 | 0 | 0 | 0 | 0 | 0 | 0 | 0 | Quarterly report due by 30 Oct.
2013-11-01 | 0 | 0 | 0 | 0 | 0 | 0 | 0 | 0 | 0 | 0 | 0 | 0
2013-12-01 | 0 | 0 | 0 | 0 | 0 | 0 | 0 | 0 | 0 | 0 | 0 | 0
2014-01-01 | 0 | 0 | 0 | 0 | 0 | 0 | 0 | 0 | 0 | 0 | 0 | 0 | Quarterly report due by 30 Jan.
2014-02-01 | 0 | 0 | 0 | 0 | 0 | 0 | 0 | 0 | 0 | 0 | 0 | 0
2014-03-01 | 0 | 0 | 0 | 0 | 0 | 0 | 0 | 0 | 0 | 0 | 0 | 0
2014-04-01 | 0 | 0 | 0 | 0 | 0 | 0 | 0 | 0 | 0 | 0 | 0 | 0 | Quarterly report due by 30 Apr.
2014-05-01 | 0 | 0 | 0 | 0 | 0 | 0 | 0 | 0 | 0 | 0 | 0 | 0
2014-06-01 | 0 | 0 | 0 | 0 | 0 | 0 | 0 | 0 | 0 | 0 | 0 | 0 | Final report due by 31 July - End of 13267 requirement
Effluent Loads (kg/d)
Two additional samples during peak flow each wet season
Wet 2012/3 | 2.37 | 191.8215 | 15.2296 | 12.542 | 179.172 | 0.1075 | 2.7772 | 0.34043 | 0.22396 | 0.14334 | 0.26876 | 23.2924 | Note: these samples were collected during an intense storm series
Wet 2012/3 | 0 | 0 | 0 | 0 | 0 | 0 | 0 | 0 | 0 | 0 | 0 | 0
Wet 2013/4 | 0 | 0 | 0 | 0 | 0 | 0 | 0 | 0 | 0 | 0 | 0 | 0
Wet 2013/4 | 0 | 0 | 0 | 0 | 0 | 0 | 0 | 0 | 0 | 0 | 0 | 0

## ML MDL
Effluent ML / MDL (mg/l)
Parameter | TKN |  | SKN |  | NO3 |  | NO2 |  | Total NH3 |  | TP |  | TDP |  | DOP |  | TOP |  | TSS
Method | SM20-4500-NH3 C |  | SM20-4500-NH3 C |  | EPA 353.2 / SM4500-NO3 F |  | SM20-4500-NO2 B |  | SM20-4500-NH3 C |  | SM20-4500-P E |  | SM20-4500-P E (filtrate) |  | SM20-4500-P E (filtrate) |  | SM20-4500-P E |  | SM 2540-D
Date | ML | MDL | ML | MDL | ML | MDL | ML | MDL | ML | MDL | ML | MDL | ML | MDL | ML | MDL | ML | MDL | ML | MDL
2012-07-02 | 0.1 | 0.07 | 0.1 | 0.07 | 1 | 0.5 | 0.03 | 0.002 | 0.1 | 0.04 | 0.1 | 0.015 | 0.01 | 0.007 | 0.01 | 0.006 | 0.1 | 0.006 | 2 | 2
2012-08-07 | 0.1 | 0.07 | 0.1 | 0.07 | 0.2 | 0.1 | 0.03 | 0.002 | 0.1 | 0.04 | 0.1 | 0.015 | 0.01 | 0.007 | 0.01 | 0.006 | 0.1 | 0.006 | 2 | 2
2012-09-05 | 0.1 | 0.07 | 0.1 | 0.07 | 1 | 0.5 | 0.03 | 0.002 | 0.1 | 0.04 | 0.1 | 0.015 | 0.01 | 0.015 | 0.01 | 0.006 | 0.1 | 0.006 | 2 | 2
2012-10-04 | 0.1 | 0.07 | 0.1 | 0.07 | 1 | 0.5 | 0.03 | 0.002 | 0.1 | 0.04 | 0.1 | 0.007 | 0.01 | 0.007 | 0.01 | 0.006 | 0.1 | 0.006 | 2 | 2
2012-11-06 | 0.1 | 0.07 | 0.1 | 0.07 | 0.2 | 0.1 | 0.03 | 0.002 | 0.1 | 0.04 | 0.1 | 0.007 | 0.1 | 0.015 | 0.01 | 0.006 | 0.1 | 0.006 | 2 | 2
2012-12-04 | 0.1 | 0.07 | 0.1 | 0.07 | 0.2 | 0.1 | 0.03 | 0.002 | 0.1 | 0.04 | 0.1 | 0.015 | 0.1 | 0.015 | 0.01 | 0.006 | 0.1 | 0.006 | 2 | 2
0
0
0
0
0
0
0
0
0
0
0
0
0
0
0
0
0
0
Two additional samples during peak flow each wet season (November thru April)
2012-12-04 | 0.1 | 0.07 | 0.1 | 0.07 | 0.2 | 0.1 | 0.03 | 0.002 | 0.1 | 0.07 | 0.1 | 0.015 | 0.1 | 0.015 | 0.01 | 0.006 | 0.1 | 0.006 | 2 | 2
0
0
0