## Inf Conc.
Influent Concentrations (mg/l)
* Parameters not required for influent monitoring per agreement with Water Board staff: TDN, SKN, Urea, TP(S), and Dissolved Orthophosphate
** Not required for facilities that do not routinely collect influent pH and Temp data
Date | Flow (MGD) |  | TDN* | TKN | SKN* | NO3 | NO2 | Total NH3 | Urea* | TP | TP(S)* | Diss. Ortho P* | Total Ortho | pH |  |  | Temp |  |  | TSS
| Ave Daily | Peak | F+G+H | [9 empty] | Grab | Min | Max | Ave | Min | Max | Ave
Dry 2012 |  |  | 0 | [17 empty] | Quarterly report due by 30 Oct.
2012-12-12 | 9.09 | 9.3 |  | 37.2 |  | 0.02 | 0.05 | 25.7 |  | 4.41 |  |  | 2.33 | [6 empty] | 198 | Quarterly report due by 30 Apr.
2012-12-19 | 9.06 | 9.3 |  | 34 |  | 0 | 0.02 | 12.4 |  | 2.43 |  |  | 1.81 | [6 empty] | 144 | Quarterly report due by 30 Apr.
Dry 2013 |  |  | 0 | [17 empty] | Quarterly report due by 30 July - End of 13267 requirement for minor dischargers
Wet 2013/4 | [20 empty] | Quarterly report due by 30 Oct.
Dry 2014 | [20 empty] | Quarterly report due by 30 July - End of 13267 requirement for major dischargers

## Inf Loads
Influent Loads (Kg/d) [mg/l X MGD X 3.78 = Kg/d]
Date | Flow (MGD) |  | TDN | TKN | SKN* | NO3 | NO2 | Total NH3 | Urea* | TP | TP(S)* | Diss. Ortho P* | Total Ortho | TSS
| Ave Daily | Peak | [9 empty] | Use Max Flow | Use Max Flow
Dry 2012 | 0 | 0 | 0 | 0 | 0 | 0 | 0 | 0 | 0 | 0 | 0 | 0 | 0 | 0 | Quarterly report due by 30 Oct.
2012-12-12 | 9.09 | 9.3 |  | 1278.1994 |  | 0.6872 | 1.718 | 883.0571 |  | 151.5285 |  |  | 81.9088 | 6803.3196 | Quarterly report due by 30 Apr.
2012-12-19 | 9.06 | 9.3 |  | 1164.3912 |  | 0 | 0.68494 | 424.6603 |  | 83.2197 |  |  | 63.6287 | 4931.5392 | Quarterly report due by 30 Apr.
Dry 2013 | 0 | 0 |  | 0 |  | 0 | 0 | 0 |  | 0 |  |  | 0 | 0 | Quarterly report due by 30 July - End of 13267 requirement for minor dischargers
Wet 2013/4 | 0 | 0 | 0 | 0 | 0 | 0 | 0 | 0 | 0 | 0 | 0 | 0 | 0 | 0 | Quarterly report due by 30 Oct.
Dry 2014 | 0 | 0 |  | 0 |  | 0 | 0 | 0 |  | 0 |  |  | 0 | 0 | Quarterly report due by 30 July - End of 13267 requirement for major dischargers

## Eff Conc.
Effluent Concentrations (mg/l)
(major dischargers 2/month, minor dischargers 1/month)
* Urea monitoring is required only 1/month for the regions five largest NPDES permittees: EBMUD, EBDA, SJSC, SFSE, and CCCSD
Date | Flow (MGD) |  | TDN | TKN | SKN | NO3 | NO2 | Total NH3 | Urea* | TP | TP(S) | Diss. Ortho P | Total Ortho | pH |  |  | Temp |  |  | TSS | Total N mg/l removal | Total P mg/l removal
| Ave Daily | Peak | F+G+H | [8 empty] | Grab | Grab | Min | Max | Ave | Min | Max | Ave |  | Inf N (TKN + NO3 + NO2) - Eff N | Inf TKP - Eff TKP
2012-07-01 |  |  | 0 | [17 empty] | 0 | 0
2012-07-15 |  |  | 0
2012-08-01 |  |  | 0
2012-08-15 |  |  | 0
2012-09-01 |  |  | 0
2012-09-15 |  |  | 0 | [19 empty] | Quarterly report due by 30 Oct.
2012-10-01 |  |  | 0
2012-10-15 |  |  | 0
2012-11-08 | 14.24 | 16.7 | 9.26 | 2.07 | 1.54 | 7.48 | 0.24 | 0 |  | 1.3 | 3.4 | 1.4 | 1.4 | 6.9 | 7.23 | 7.05 |  |  | 18.3 | 5.2
2012-11-15 | 14.54 | 17 | 0 | [10 empty] | 7.1 | 7.29 | 7.23 |  |  | 15.6 | 3.6
2012-12-12 | 16.59 | 18 | 11.02 | 5.6 | 5.53 | 5.22 | 0.27 | 3.25 |  | 1.43 | 1.34 | 1.07 | 1.07 | 6.8 | 7.07 | 6.93 |  |  | 15.4 | 4 | 26.25 | 2.98
2012-12-19 | 16.55 | 18.7 | 11.92 | 5.9 | 5.66 | 6.09 | 0.17 | 3.29 |  | 1.26 | 1.15 | 0.97 | 0.97 | 7 | 7.18 | 7 |  |  | 12.9 | 4.8 | 22.1 | 1.17 | Quarterly report due by 30 Jan.
2013-01-01 |  |  | 0
2013-01-15 |  |  | 0
2013-02-01 |  |  | 0
2013-02-15 |  |  | 0
2013-03-01 |  |  | 0
2013-03-15 |  |  | 0 | [19 empty] | Quarterly report due by 30 Apr.
2013-04-01 |  |  | 0
2013-04-15 |  |  | 0
2013-05-01 |  |  | 0
2013-05-15 |  |  | 0
2013-06-01 |  |  | 0
2013-06-15 |  |  | 0 | [19 empty] | Quarterly report due by 30 July - End of 13267 requirement for minor dischargers
2013-07-01 |  |  | 0
2013-07-15 |  |  | 0
2013-08-01 |  |  | 0
2013-08-15 |  |  | 0
2013-09-01 |  |  | 0
2013-09-15 |  |  | 0 | [19 empty] | Quarterly report due by 30 Oct.
2013-10-01 |  |  | 0
2013-10-15 |  |  | 0
2013-11-01 |  |  | 0
2013-11-15 |  |  | 0
2013-12-01 |  |  | 0
2013-12-15 |  |  | 0 | [19 empty] | Quarterly report due by 30 Jan.
2014-01-01 |  |  | 0
2014-01-15 |  |  | 0
2014-02-01 |  |  | 0
2014-02-15 |  |  | 0
2014-03-01 |  |  | 0
2014-03-15 |  |  | 0 | [19 empty] | Quarterly report due by 30 Apr.
2014-04-01 |  |  | 0
2014-04-15 |  |  | 0
2014-05-01 |  |  | 0
2014-05-15 |  |  | 0
2014-06-01 |  |  | 0
2014-06-15 |  |  | 0 | [19 empty] | Quarterly report due by 30 July - End of 13267 requirement for major dischargers
Effluent Concentrations (mg/l)
Two additional samples during peak flow each wet season for major dischargers
Wet 2012/3 |  |  | 0
Wet 2012/3 |  |  | 0
Wet 2012/4 |  |  | 0
Wet 2012/4 |  |  | 0

## Eff Loads
Effluent Loads (Kg/d) [mg/l X MGD X 3.78 = Kg/d]
Date | Flow (MGD) |  | TDN | TKN | SKN | NO3 | NO2 | Total NH3 | Urea | TP | TP(S) | Diss. Ortho P | Total Ortho | TSS | Total N kg/d removal | Total P kg/d removal
| Ave Daily | Peak | [9 empty] | Use Max Flow | Use Max Flow |  | Inf N (TKN + NO3 + NO2) - Eff N | Inf TKP - Eff TKP
2012-07-01 | 0 | 0 | 0 | 0 | 0 | 0 | 0 | 0 | 0 | 0 | 0 | 0 | 0 | 0 | 0 | 0
2012-07-15 | 0 | 0 | 0 | 0 | 0 | 0 | 0 | 0 | 0 | 0 | 0 | 0 | 0 | 0
2012-08-01 | 0 | 0 | 0 | 0 | 0 | 0 | 0 | 0 | 0 | 0 | 0 | 0 | 0 | 0
2012-08-15 | 0 | 0 | 0 | 0 | 0 | 0 | 0 | 0 | 0 | 0 | 0 | 0 | 0 | 0
2012-09-01 | 0 | 0 | 0 | 0 | 0 | 0 | 0 | 0 | 0 | 0 | 0 | 0 | 0 | 0
2012-09-15 | 0 | 0 | 0 | 0 | 0 | 0 | 0 | 0 | 0 | 0 | 0 | 0 | 0 | 0 |  |  | Quarterly report due by 30 Oct.
2012-10-01 | 0 | 0 | 0 | 0 | 0 | 0 | 0 | 0 | 0 | 0 | 0 | 0 | 0 | 0
2012-10-15 | 0 | 0 | 0 | 0 | 0 | 0 | 0 | 0 | 0 | 0 | 0 | 0 | 0 | 0
2012-11-01 | 14.24 | 16.7 | 498.4399 | 111.4223 | 82.8939 | 402.6275 | 12.9185 | 0 | 0 | 69.9754 | 183.0125 | 88.3764 | 88.3764 | 279.9014
2012-11-15 | 14.54 | 17 | 0 | 0 | 0 | 0 | 0 | 0 | 0 | 0 | 0 | 0 | 0 | 197.8603
2012-12-12 | 16.59 | 18 | 691.0664 | 351.1771 | 346.7874 | 327.3472 | 16.9318 | 203.8081 | 0 | 89.6756 | 84.0317 | 72.8028 | 72.8028 | 250.8408 | 589.5383 | 61.8529
2012-12-19 | 16.55 | 18.7 | 745.7033 | 369.0981 | 354.0839 | 380.9843 | 10.635 | 205.8191 | 0 | 78.8243 | 71.9428 | 68.5654 | 68.5654 | 300.2832 | 419.3729 | 4.3954 | Quarterly report due by 30 Jan.
2013-01-01 | 0 | 0 | 0 | 0 | 0 | 0 | 0 | 0 | 0 | 0 | 0 | 0 | 0 | 0
2013-01-15 | 0 | 0 | 0 | 0 | 0 | 0 | 0 | 0 | 0 | 0 | 0 | 0 | 0 | 0
2013-02-01 | 0 | 0 | 0 | 0 | 0 | 0 | 0 | 0 | 0 | 0 | 0 | 0 | 0 | 0
2013-02-15 | 0 | 0 | 0 | 0 | 0 | 0 | 0 | 0 | 0 | 0 | 0 | 0 | 0 | 0
2013-03-01 | 0 | 0 | 0 | 0 | 0 | 0 | 0 | 0 | 0 | 0 | 0 | 0 | 0 | 0
2013-03-15 | 0 | 0 | 0 | 0 | 0 | 0 | 0 | 0 | 0 | 0 | 0 | 0 | 0 | 0 |  |  | Quarterly report due by 30 Apr.
2013-04-01 | 0 | 0 | 0 | 0 | 0 | 0 | 0 | 0 | 0 | 0 | 0 | 0 | 0 | 0
2013-04-15 | 0 | 0 | 0 | 0 | 0 | 0 | 0 | 0 | 0 | 0 | 0 | 0 | 0 | 0
2013-05-01 | 0 | 0 | 0 | 0 | 0 | 0 | 0 | 0 | 0 | 0 | 0 | 0 | 0 | 0
2013-05-15 | 0 | 0 | 0 | 0 | 0 | 0 | 0 | 0 | 0 | 0 | 0 | 0 | 0 | 0
2013-06-01 | 0 | 0 | 0 | 0 | 0 | 0 | 0 | 0 | 0 | 0 | 0 | 0 | 0 | 0
2013-06-15 | 0 | 0 | 0 | 0 | 0 | 0 | 0 | 0 | 0 | 0 | 0 | 0 | 0 | 0 |  |  | Quarterly report due by 30 July - End of 13267 requirement for minor dischargers
2013-07-01 | 0 | 0 | 0 | 0 | 0 | 0 | 0 | 0 | 0 | 0 | 0 | 0 | 0 | 0
2013-07-15 | 0 | 0 | 0 | 0 | 0 | 0 | 0 | 0 | 0 | 0 | 0 | 0 | 0 | 0
2013-08-01 | 0 | 0 | 0 | 0 | 0 | 0 | 0 | 0 | 0 | 0 | 0 | 0 | 0 | 0
2013-08-15 | 0 | 0 | 0 | 0 | 0 | 0 | 0 | 0 | 0 | 0 | 0 | 0 | 0 | 0
2013-09-01 | 0 | 0 | 0 | 0 | 0 | 0 | 0 | 0 | 0 | 0 | 0 | 0 | 0 | 0
2013-09-15 | 0 | 0 | 0 | 0 | 0 | 0 | 0 | 0 | 0 | 0 | 0 | 0 | 0 | 0 |  |  | Quarterly report due by 30 Oct.
2013-10-01 | 0 | 0 | 0 | 0 | 0 | 0 | 0 | 0 | 0 | 0 | 0 | 0 | 0 | 0
2013-10-15 | 0 | 0 | 0 | 0 | 0 | 0 | 0 | 0 | 0 | 0 | 0 | 0 | 0 | 0
2013-11-01 | 0 | 0 | 0 | 0 | 0 | 0 | 0 | 0 | 0 | 0 | 0 | 0 | 0 | 0
2013-11-15 | 0 | 0 | 0 | 0 | 0 | 0 | 0 | 0 | 0 | 0 | 0 | 0 | 0 | 0
2013-12-01 | 0 | 0 | 0 | 0 | 0 | 0 | 0 | 0 | 0 | 0 | 0 | 0 | 0 | 0
2013-12-15 | 0 | 0 | 0 | 0 | 0 | 0 | 0 | 0 | 0 | 0 | 0 | 0 | 0 | 0 |  |  | Quarterly report due by 30 Jan.
2014-01-01 | 0 | 0 | 0 | 0 | 0 | 0 | 0 | 0 | 0 | 0 | 0 | 0 | 0 | 0
2014-01-15 | 0 | 0 | 0 | 0 | 0 | 0 | 0 | 0 | 0 | 0 | 0 | 0 | 0 | 0
2014-02-01 | 0 | 0 | 0 | 0 | 0 | 0 | 0 | 0 | 0 | 0 | 0 | 0 | 0 | 0
2014-02-15 | 0 | 0 | 0 | 0 | 0 | 0 | 0 | 0 | 0 | 0 | 0 | 0 | 0 | 0
2014-03-01 | 0 | 0 | 0 | 0 | 0 | 0 | 0 | 0 | 0 | 0 | 0 | 0 | 0 | 0
2014-03-15 | 0 | 0 | 0 | 0 | 0 | 0 | 0 | 0 | 0 | 0 | 0 | 0 | 0 | 0 |  |  | Quarterly report due by 30 Apr.
2014-04-01 | 0 | 0 | 0 | 0 | 0 | 0 | 0 | 0 | 0 | 0 | 0 | 0 | 0 | 0
2014-04-15 | 0 | 0 | 0 | 0 | 0 | 0 | 0 | 0 | 0 | 0 | 0 | 0 | 0 | 0
2014-05-01 | 0 | 0 | 0 | 0 | 0 | 0 | 0 | 0 | 0 | 0 | 0 | 0 | 0 | 0
2014-05-15 | 0 | 0 | 0 | 0 | 0 | 0 | 0 | 0 | 0 | 0 | 0 | 0 | 0 | 0
2014-06-01 | 0 | 0 | 0 | 0 | 0 | 0 | 0 | 0 | 0 | 0 | 0 | 0 | 0 | 0
2014-06-15 | 0 | 0 | 0 | 0 | 0 | 0 | 0 | 0 | 0 | 0 | 0 | 0 | 0 | 0 |  |  | Quarterly report due by 30 July - End of 13267 requirement for major dischargers
Effluent Loads (kg/d)
Two additional samples during peak flow each wet season for major dischargers
Wet 2012/3 | 0 | 0 | 0 | 0 | 0 | 0 | 0 | 0 |  | 0 | 0 | 0 | 0 | 0
Wet 2012/3 | 0 | 0 | 0 | 0 | 0 | 0 | 0 | 0 |  | 0 | 0 | 0 | 0 | 0
Wet 2012/4 | 0 | 0 | 0 | 0 | 0 | 0 | 0 | 0 |  | 0 | 0 | 0 | 0 | 0
Wet 2012/4 | 0 | 0 | 0 | 0 | 0 | 0 | 0 | 0 |  | 0 | 0 | 0 | 0 | 0