## 5.1 Factors summary
Table 5.1. Summary of envrionmental factors (aka variables) included in the linkage analyses to identify factors that best predict fish methylmercury concentrations in California reservoirs
Water concentration data summaries are based on geomean or median calculations for each reservoir with data. See Table B.1 in Appendix B for reservoir-specific values.
Variable | # of Reservoirs | Minimum | 25th Percentile | Median | Mean | 75th Percentile | Maximum
350 mm Standardized Predatory Fish Mercury Concentration (mg/kg) | 112 | 0.02 | 0.24 | 0.41 | 0.51339 | 0.5925 | 4.2
Average Top Tophic Level Fish Mercury Concentration (mg/kg) | 112 | 0.021 | 0.23 | 0.39 | 0.51146 | 0.6225 | 4.7
Chlorophyll-a Concentration Geomean (μg/L) | 49 | 0.41 | 0.9 | 1.7 | 7.399 | 5.3 | 54
Sediment Total Mercury Concentration Geomean (mg/kg) | 62 | 0.005 | 0.061 | 0.11 | 0.40103 | 0.2075 | 9.6
Aqueous Total Mercury Concentration Geomean (ng/L) | 47 | 0.1 | 0.59 | 1.1 | 2.4979 | 2.15 | 20.5
Aqueous Methylmercury Concentration Geomean (ng/L) | 53 | 0.005 | 0.014 | 0.028 | 0.11343 | 0.065 | 1.4
Soil Total Mercury Concentration Geomean (mg/kg) | 59 | 0.01 | 0.03 | 0.05 | 0.064508 | 0.06 | 0.48
Ratio Aqueous Methylmercury Concentration Geomean to Chlorophyll a Concentration Geomean (ng/ug) | 43 | 0.0011 | 0.00745 | 0.018 | 0.045488 | 0.037 | 0.5
Latitude (decimal degrees) | 112 | 33.0684 | 37.1111 | 38.0908 | 37.7346 | 39.1253 | 41.5203
Longitude (decima degreesl) | 112 | 116.694 | 120.152 | 120.957 | 120.6783 | 121.741 | 123.0689
Reservoir Surface Area (acres) | 112 | 4.9 | 287.5 | 1079.5 | 3048.3875 | 2584.75 | 40071
Watershed Surface Area (square miles) | 112 | 0.058 | 24.725 | 95.6 | 439.7842 | 381 | 7502
Ratio Watershed Area to Reservoir Surface Area | 112 | 1.7 | 21.875 | 50.15 | 282.5616 | 122 | 3747
Hg Atmospheric Deposition Rate to the Reservoir Surface (Total) (g/km/yr) | 112 | 8 | 10.2 | 12.85 | 13.9366 | 14.825 | 50.4
Hg Atmospheric Deposition Rate to the Reservoir Surface (Wet) (g/km/yr) | 112 | 1 | 2.8 | 4.55 | 4.9563 | 6.2 | 18.2
Hg Atmospheric Deposition Rate to the Reservoir Surface (CA) (g/km/yr) | 112 | 0.15 | 0.89 | 1.5 | 3.4338 | 2.6 | 41.9
Hg Atmospheric Deposition Rate to the Watershed (Total) (g/km/yr) | 97 | 8.2 | 10 | 11.3 | 12.732 | 13.7 | 50.2
Hg Atmospheric Deposition Rate to the Watershed (Wet) (g/km/yr) | 97 | 1 | 2.9 | 4.1 | 4.6856 | 5.7 | 15.4
Hg Atmospheric Deposition Rate to the Watershed (CA) (g/km/yr) | 97 | 0.16 | 0.73 | 1.3 | 2.6574 | 2.4 | 41.9
Hg Atmospheric Deposition Loads to the Reservoir Surface (Total) (g/yr) | 112 | 0.27 | 15.825 | 55.25 | 177.4813 | 131.75 | 3318
Hg Atmospheric Deposition Loads to the Reservoir Surface (Wet) (g/yr) | 112 | 0.055 | 3.675 | 15.35 | 82.1576 | 53.1 | 2051
Hg Atmospheric Deposition Loads to the Reservoir Surface (CA) (g/yr) | 112 | 0.058 | 1.9 | 6.15 | 30.4919 | 17.625 | 1285
Hg Atmospheric Deposition Loads to the Watershed (Total) (g/yr) | 97 | 9 | 858 | 3639 | 13779.3938 | 12641 | 177783
Hg Atmospheric Deposition Loads to the Watershed (Wet) (g/yr) | 97 | 1.8 | 253 | 1285 | 5773.3412 | 5925 | 93911
Hg Atmospheric Deposition Loads to the Watershed (CA) (g/yr) | 97 | 1.9 | 122 | 415 | 1620.734 | 972 | 17702
Reservoir Maximum Capacity (ac-ft) | 109 | 19.6 | 8760 | 49800 | 299053.1404 | 155500 | 4552000
Average Maximum Water Year Water Level Fluctuation (ft) | 65 | 3.8 | 12 | 25 | 37.1077 | 48 | 158
Reservoir Dam Height (ft) | 108 | 4 | 88 | 144 | 179.9611 | 233.5 | 742
Reservoir Elevation (ft) | 109 | 3 | 456 | 784 | 1580.7468 | 1870 | 6743
Year Dam Built | 108 | 1873 | 1928 | 1957 | 1947.5 | 1966 | 1985
Number of Dams Upstream of Reservoir+1 | 85 | 1 | 1 | 3.5 | 10.7237 | 9.25 | 87
Number of Mines in Watershed (MRDS)+1 | 101 | 1 | 1 | 8 | 215.701 | 144 | 2547
Number of Productive Mines in Watershed (MRDS)+1 | 100 | 1 | 1 | 3 | 86.6979 | 55 | 952
Watershed Mine Density (mines/sq mile)+0.0022 | 101 | 0.0022 | 0.0022 | 0.0422 | 0.51216 | 0.5922 | 6.8022
Watershed Productive Mine Density (productive mines/sq mile)+0.0022 | 100 | 0.0022 | 0.0022 | 0.0202 | 0.20632 | 0.1947 | 3.4022
Number of Mines in Watershed (PAMP)+1 | 85 | 1 | 1 | 1 | 18.321 | 5 | 203
Watershed Percent Wetlands+0.00019 | 97 | 0.019% | 0.279% | 0.679% | 1.4% | 1.419% | 22.02%
Watershed Percent Vegetation | 97 | 0.1% | 80% | 90% | 82.26% | 94% | 97%
Watershed Percent Agriculture+0.000005 | 97 | 0.0005% | 0.0005% | 0.0039% | 1.467% | 0.2605% | 38%
Watershed Percent Open Water | 97 | 0.077% | 1.6% | 2.6% | 5.622% | 5% | 45%
Watershed Percent Forests+0.00003 | 97 | 0.003% | 23% | 47% | 43.35% | 66% | 86%
Watershed Percent Forest+0.000001 | 96 | 0.0001% | 0.000175% | 0.1701% | 1.434% | 1.7% | 13%
Watershed Percent Evergreen Forest+0.00003 | 96 | 0.003% | 6.203% | 33% | 33.49% | 54.25% | 86%
Watershed Percent Developed, Open Space+0.000031 | 96 | 0.0031% | 1.003% | 2.153% | 4.022% | 3.803% | 46%
Watershed Percent Developed, Low Intensity+0.000012 | 96 | 0.0012% | 0.0587% | 0.2062% | 1.262% | 0.5162% | 21%
Watershed Percent Developed, Medium Intensity+0.000003 | 96 | 0.0003% | 0.0034% | 0.0223% | 0.5076% | 0.1028% | 11%
Watershed Percent Developed, High Intensity+0.000002 | 96 | 0.0002% | 0.0002% | 0.0002% | 0.09123% | 0.01395% | 3.4%
Sum Watershed Percent Developed+0.00007 | 96 | 0.007% | 1.482% | 2.507% | 5.889% | 4.957% | 71.01%
Sum Watershed Percent Developed, Non-Open Space+0.000023 | 96 | 0.0023% | 0.0723% | 0.2323% | 1.842% | 0.6998% | 32%
# of Facility Discharges+1 | 74 | 1 | 1 | 1 | 1.9865 | 2 | 10
# of Mun WWTP Discharges+1 | 74 | 1 | 1 | 1 | 1.5135 | 1.75 | 6
# of Mun WWTP Discharges w/ Nitrify/Denitrify+1 | 74 | 1 | 1 | 1 | 1.0541 | 1 | 2
# of Mun WWTP Discharges that don't Nitrify/Denitrify+1 | 74 | 1 | 1 | 1 | 1.4595 | 1 | 6
Sum of Facility "Recent" Annual THg Loads (g/yr) [rounded to 1 sig fig]+0.01 | 74 | 0.01 | 0.01 | 0.01 | 8.0684 | 1.76 | 200.01
Sum of Facility "Recent" Average Daily Fall THg Loads (g/day) [estimated daily average for Oct-Nov] [rounded to 1 sig fig]+0.00004 | 74 | 4e-05 | 4e-05 | 4e-05 | 0.021519 | 0.00504 | 0.50004
Sum of Facility "Recent" Annual MeHg Loads (g/yr) ROUNDED to 1 sig fig+0.0002 | 74 | 0.0002 | 0.0002 | 0.0002 | 0.071962 | 0.0302 | 2.0002
Sum of Facility "Recent" Average Daily Fall MeHg Loads (g/day) ROUNDED to 1 sig fig+0.000001 | 74 | 1e-06 | 1e-06 | 1e-06 | 0.00015643 | 2.85e-05 | 0.005001
Sum of Facility "Recent" Annual Discharges (million gallons per year [MGD]) ROUNDED to 2 sig figs+3.7 | 74 | 3.7 | 3.7 | 3.7 | 161.6108 | 61.45 | 2703.7
Sum of Facility "Recent" Fall (Oct-Nov) Daily Discharges (million gallons per day) ROUNDED to 1 sig fig+0.01 | 74 | 0.01 | 0.01 | 0.01 | 0.42351 | 0.11 | 7.01
Sum of Facility "Recent" Annual Discharges INCLUDING NON-CONTACT WATER (MGD) ROUNDED to 2 sig figs+3.7 | 74 | 3.7 | 3.7 | 3.7 | 4079.4351 | 86.45 | 150003.7
Sum of Facility "Recent" Fall (Oct-Nov) Daily Discharges INCLUDING NON-CONTACT WATER (million gallons per day) ROUNDED to 1 sig fig+0.01 | 74 | 0.01 | 0.01 | 0.01 | 11.3668 | 0.21 | 410.01
Sum of Municipal WWTP "Recent" Annual Discharges (MGD) ROUNDED to 2 sig figs+3.7 | 74 | 3.7 | 3.7 | 3.7 | 60.1608 | 6.475 | 1203.7
Sum of Municipal WWTP "Recent" Fall (Oct-Nov) Daily Discharges (MGD) ROUNDED to 1 sig fig+0.01 | 74 | 0.01 | 0.01 | 0.01 | 0.14824 | 0.01 | 4.01
Sum of Municipal WWTP "Recent" Annual Discharges for Facilities that Nitrify/Denitrify (MGD) ROUNDED to 2 sig figs+72 | 74 | 72 | 72 | 72 | 89.4865 | 72 | 1072
Sum of Municipal WWTP "Recent" Fall (Oct-Nov) Daily Discharges for Facilities that Nitrify/Denitrify (million gallons per day) ROUNDED to 1 sig fig+0.1 | 74 | 0.1 | 0.1 | 0.1 | 0.14865 | 0.1 | 3.1
Sum of Municipal WWTP "Recent" Annual Discharges for Facilities that DO NOT Nitrify / Denitrify (MGD) ROUNDED to 2 sig figs+4 | 74 | 4 | 4 | 4 | 42.7162 | 4 | 484
Sum of Municipal WWTP "Recent" Fall (Oct-Nov) Daily Discharges for Facilities that DO NOT Nitrify / Denitrify (million gallons per day) ROUNDED to 1 sig fig+0.01 | 74 | 0.01 | 0.01 | 0.01 | 0.092838 | 0.01 | 1.01
Sum of Facility "Recent" Annual Discharges as % of Average Reservoir Inflow [or outflow if inflow ]+0.00002 | 74 | 2e-05 | 2e-05 | 2e-05 | 0.0032529 | 0.00022 | 0.20002
Sum of Facilities' "Recent" Fall (Oct-Nov) Discharge as % of Average Reservoir Inflow [or outflow if inflow ]+0.0001 | 74 | 0.0001 | 0.0001 | 0.0001 | 0.0050132 | 0.0003 | 0.3001
Sum of Municipal WWTPs' "Recent" Annual Discharge as % of Average Reservoir Inflow [or outflow if inflow ]+0.00001 | 74 | 1e-05 | 1e-05 | 1e-05 | 0.000323 | 2.75e-05 | 0.01001
Sum of Municipal WWTPs' "Recent" Fall (Oct-Nov) Discharge as % of Average Reservoir Inflow [or outflow if inflow not available]+0.00002 | 74 | 2e-05 | 2e-05 | 2e-05 | 0.00039382 | 2e-05 | 0.00902

## 5.2 Models & AMeHg predictions
Table 5.2: Key features of multiple linear regression models and their predictions of reservoir aqueous methylmercury concentrations necessary to attain the proposed sport fish target
Model:(a, b) |  | Model 1 | Model 2 | Model 3
# of reservoirs included in model: |  | 26 | 35 | 43
Variables: | Standardized Fish | X | X | X
| AMeHg / Chla | X
| AMeHg |  | X | X
| Chla |  | X | X
| ATHg | X
| AnnFLuc | X | X
| %Veg |  |  | X
Variability explained: | R2 (adjusted) | 83.7% | 58.8% | 54.7%
| P value | <0.001 | <0.001 | <0.001
Summary of predicted reservoir-specific AMeHg goals (ng/L): | Median | (b) | 0.013074 | 0.015585
| 10th percentile |  | 0.0071424 | 0.0061768
| 5th percentile |  | 0.0069755 | 0.0057101
| 1st percentile |  | 0.00685 | 0.0048212
% of reservoirs with AMeHg Goals less than: | <0.02 ng/L |  | 68.57% | 53.49%
| <0.009 ng/L |  | 28.57% | 25.58%
| <0.005 ng/L |  | 0% | 2.326%

## 5.2 Footnotes
Table 5.2 Footnotes:
(a) Model 1: LN[Fish MeHg] = - 0.958 + 0.544 (Ratio [MeHg]/[Chl-a]_1-z) + 0.271 [ATHg]_1-z + 0.330 (AnnFLuc)_1-z Model 2: LN[Fish MeHg] = - 1.02 + 0.426*[Chl-a]_1-z - 0.721*[AMeHg]_1-z + 0.280*(AnnFluc)_1-z Model 3: [Chl-a]_1 = 0.873 + 0.0682*LN[Fish MeHg]_z + 0.135*[AMeHg]_1-z + 0.0949*(%Veg)_1-z Where: Fish MeHg: Length-standardized methylmercury concentration (mg/kg) in highest tropic level fish AMeHg: Aqueous methylmercury concentration (ng/L) Chl-a: Chlorophyll a concentration (μg/L) ATHg: Aqueous total mercury concentration (ng/L) AnnFluc: Reservoir annual water level fluctuation (feet) %Veg: Watershed percent vegetation Transformed data are denoted by adding “_1” to the end of the variable code, for example [Chla]_1. Z-score standardized data are denoted by adding “-z” to the end of the variable code, for example [Chla]_1-z
(b) Models 1-3 were developed to identify the factors that best predict fish methylmercury concentrations [MeHg] in California reservoirs. The best model (Model 1) to predict fish MeHg includes aqueous methylmercury [AMeHg] as a ratio with chlorophyll a concentrations [Chl-a]. Because Model 1 assessed [AMeHg] as a ratio with [Chl-a], it may not be statistically appropriate to evaluate [AMeHg] as a variable separate from [Chl-a]. Consequently, Models 2 and 3 are used to predict the [AMeHg] necessary to attain the proposed sport fish target of 0.2 mg/kg. These predictions assume that other variables such as [Chl-a] and aqueous total mercury concentrations do not change. These predicted AMeHg concentrations are referred to as “predicted reservoir-specific AMeHg goals”. The predicted reservoir-specific [AMeHg] goals vary by model because the models include different combinations of reservoir and watershed factors. The predicted reservoir-specific [AMeHg] goals are compared to the current analytical method detection limits, which are 0.02, 0.009, and 0.005 ng/L.

## 5.3 AMeHg MDLs&Predtd Fish MeHg
Table 5.3: Predicted amount of reservoir fish mercury impairments reduced by decreasing aqueous methylmercury, where initial ambient aqueous methylmercury concentrations exceed analytical method detection limits
Aqueous methylmercury reduction scenario: |  | If AMeHg Goal = 0.02 ng/L |  | If AMeHg Goal = 0.009 ng/L |  | If AMeHg Goal = 0.005 ng/L
Model:(a) |  | Model 2 | Model 3 | Model 2 | Model 3 | Model 2 | Model 3
# of reservoirs included in model: |  | 35 | 43 | 35 | 43 | 35 | 43
Reservoirs where predicted ambient standardized fish MeHg exceeds 0.2 mg/kg (proposed sport fish target): | # of reservoirs | 28 | 30 | 28 | 30 | 28 | 30
| % of reservoirs | 80% | 69.77% | 80% | 69.77% | 80% | 69.77%
Reservoirs where predicted ambient standardized fish MeHg exceeds 0.2 mg/kg and AMeHg exceeds scenario goal: | # of reservoirs | 21 | 20 | 28 | 29 | 28 | 30
| % of reservoirs | 60% | 46.51% | 80% | 67.44% | 80% | 69.77%
Predicted % of reservoirs with impairment entirely resolved or reduced(b) by reducing AmeHg to goal, where predicted ambient standardized fish MeHg exceeds 0.2 mg/kg and AMeHg exceeds scenario goal: | Resolve impairment entirely | 14.29% | 45% | 64.29% | 68.97% | 100% | 96.67%
| Reduce 50-99% of impairment | 52.38% | 50% | 35.71% | 31.03% | none | 3.333%
| Reduce 25-50% of impairment | 28.57% | 0% | none | none | none | none
Summary: | % of reservoirs with >50% of impairment reduced | 66.67% | 95% | 100% | 100% | 100% | 100%
| % of reservoirs with >25% of impairment reduced | 100% | 100% | 100% | 100% | 100% | 100%
(a) Model predictions for fish mercury impairment reduction were calculated for three scenarios based on reducing ambient reservoir aqueous methylmercury (AMeHg) concentrations to 0.02, 0.009, and 0.005 ng/L, which are the current and experimental analytical method detection limits. This table provides a summary of the predicted amount of impairment reduction for all reservoirs included in the evaluation (Table B.7). The amount of reduction for each reservoir is defined by the model-predicted difference in fish methylmercury concentrations before and after aqueous methylmercury reduction divided by the amount of reduction needed to meet the proposed sport fish target of 0.2 mg/kg.

## 5.4 BAFs
Table 5.4: Bioaccumulation factors (BAF) calculated for fish and aqueous methylmercury concentrations in California reservoirs
Reservoir | BAF based on standardized fish MeHg (x 106) (L/kg) | BAF based on average 150-500 mm (legal catch) TL4 fish MeHg (x 106) (L/kg)
Almaden | 2.2143 | 3.0714
Bass | 6.4286 | 7.8571
Big Bear | 10.5882 | 16.4706
Bowman | 17 | 14
Britton | 23 | 15
Butt Valley | 15 | 15
Calero | 2.7561 | 3.4146
Camp Far West | 9.1667 | 12
Castaic | 16.875 | 19.375
Clear | 6.9231 | 7.0769
Don Pedro | 36.6667 | 36.6667
Donner | 21.25 | 18.75
El Dorado Park | 5.3704 | 7.037
Elsinore | 1.2766 | 1.1064
Englebright | 20 | 17.931
Folsom | 17.3333 | 21
Fordyce | 61.5385 | 30.7692
French Meadows | 42 | 40
Guadalupe | 3.2308 | 3.6154
Hell Hole | 54.1176 | 34.7059
Hemet | 2.1429 | 2.0714
Hodges | 0.96667 | 0.73333
Indian Valley | 9.4624 | 6.7742
Irvine | 4.3636 | 4.5455
Jackson Meadow | 24 | 19
Lexington | 2 | 2.5
Los Banos | 6.962 | 6.4557
McClure | 27.037 | 25.9259
McSwain | 21.6 | 22
Mendocino | 14.1026 | 12.5641
Nacimiento | 13.4146 | 11.4634
Natoma | 18.8462 | 15
New Melones | 30 | 51.5385
O'Neill Forebay | 4.1667 | 4.7917
Oroville | 43.8462 | 32.3077
Oxbow | 13.3333 | 10.8333
Paradise | 16 | 16
Perris | 4.1667 | 3.875
Pillsbury | 8.1667 | 10
Puddingstone | 8.0392 | 7.2549
Rollins | 21.8182 | 21.8182
San Antonio | 5.8537 | 5.6098
San Luis | 21.7857 | 17.1429
Shasta | 20.7143 | 16.4286
Sherwood | 2.4 | 2.52
Silverwood | 14.8485 | 22.7273
Slab Creek | 29.2857 | 18.5714
Sonoma | 18.8235 | 18.8235
Spaulding | 110 | 75
Thermalito Afterbay | 11.4286 | 12.8571
Trinity | 28.6667 | 41.3333

## 5.5 Models & STHg predictions
Table 5.5: Key features of linear regression models and their predictions of reservoir sediment total mercury concentrations necessary to attain the proposed sport fish target
Model:(a, b) |  | Model A | Model B
Variable(s) | STHg | X | X
| AnnFluc | X
| Elevation | X
| WA:SA | X
Variability explained | R2 (adjusted) | 60.2% | 22.7%
| P value | <0.001 | <0.001
# of reservoirs included in model: |  | 50 | 62
Summary of predicted reservoir-specific STHg Goals (mg/kg) | Median | 0.01591 | 0.02 (c)
| 10th | 0.0046859
| 5th | 0.0027825
| 1st | 0.002212
% of reservoirs with STHg Goals less than: | Within or lower than NBG range: | 74% | 100%
| Within NBG range: | 30% | 70.97%
| Lower than NBG: | 44% | 29.03%

## 5.5 Footnotes
Table 5.5 Footnotes:
(a) Model A: LN350 = - 0.883 + 0.475*[STHg]_1-z + 0.358*(AnnFluc)_1-z - 0.321*(Elevation)_1-z + 210*(WA:SA)_1-z Model B: LN350 = - 0.3158 + 0.3134*[STHg]_1 Where: Fish MeHg: Length-standardized methylmercury concentration (mg/kg) in highest tropic level fish (typically 350 mm bass) STHg: Reservoir sediment total mercury concentration (mg/kg) AnnFluc: Reservoir annual water level fluctuation (feet) Elevation: Reservoir water surface elevation (feet) Transformed data are denoted by adding “_1” to the end of the variable code, for example [STHg]_1. Z-score standardized data are denoted by adding “-z” to the end of the variable code, for example [STHg]_1-z.
(b) Models A and B were developed to predict sediment total mercury concentrations [STHg] needed to attain the sport fish target of 0.2 mg/kg in California reservoirs. These predictions assume that other variables such as aqueous methylmercury, total mercury, and chlorpophyll concentrations do not change. These predicted STHg concentrations are referred to as “predicted reservoir-specific STHg goals”. The predicted reservoir-specific STHg goals vary by model because the models include different combinations of reservoir and watershed factors. The predicted reservoir-specific STHg goals are compared to the range of natural background (NBG) sediment and soil mercury concentrations, which are 0.05-0.1 mg/kg in the Coast Ranges and 0.005-0.05 mg/kg elsewhere in California.
(c) Model B predicts a single [STHg] goal—0.02 mg/kg—for all 62 reservoirs because the model includes only one factor, reservoir sediment total mercury.

## 5.6 STHg BG Hg&Prdctd Fish MeHg
Table 5.6: Predicted amount of reservoir fish mercury impairments reduced by decreasing sediment total mercury concentrations, where initial ambient sediment total mercury concentrations exceed background levels
Sediment total mercury concentration [STHg] reduction scenario: |  | If [STHg] Goal = Modern Background |  | If [STHg] Goal = Natural Background
Model:(a) |  | Model A | Model B | Model A | Model B
# of reservoirs included in model: |  | 50 | 62 | 50 | 62
Reservoirs where predicted ambient standardized fish [MeHg] exceeds 0.2 mg/kg (proposed sport fish target): | # of reservoirs | 38 | 57 | 38 | 57
| % of reservoirs | 76% | 91.94% | 76% | 91.94%
Reservoirs where predicted ambient standardized fish [MeHg] exceeds 0.2 mg/kg and [STHg] exceeds background: | # of reservoirs | 16 | 29 | 31 | 50
| % of reservoirs | 32% | 46.77% | 62% | 80.65%
Predicted % of reservoirs with impairment entirely resolved or reduced(b) by reducing [STHg] to background, where predicted ambient standardized fish [MeHg] exceeds 0.2 mg/kg and [STHg] exceeds background: | Resolve impairment entirely | 0% | 0% | 6.452% | 0%
| Reduce 50-99% of impairment | 31.25% | 31.03% | 32.26% | 44%
| Reduce 25-50% of impairment | 25% | 20.69% | 35.48% | 28%
Summary: | % of reservoirs with >50% of impairment reduced | 31.25% | 31.03% | 38.71% | 44%
| % of reservoirs with >25% of impairment reduced | 100% | 100% | 100% | 100%
(a) Model predictions for fish mercury impairment reduction were calculated for two scenarios based on reducing ambient reservoir sediment total mercury concentrations [STHg] to modern and natural background sediment and soil mercury levels. Natural background ranges 0.05-0.1 mg/kg in the Coast Ranges and 0.005-0.05 mg/kg elsewhere in California. Modern background typically ranges up to 0.3 mg/kg in the Coast Ranges and 0.1 mg/kg elsewhere in California. The upper extents of the background ranges are used for the prediction scenarios for each reservoir based on reservoir location. This table provides a summary of the predicted amount of impairment reduction for all reservoirs included in the evaluation (Table B.7). The predicted amount of impairment reduction for each reservoir is defined by the model-predicted difference in fish methylmercury concentrations before and after STHg reduction divided by the amount of reduction needed to meet the proposed sport fish target of 0.2 mg/kg.