## D.1 Statewide Hg Em sector yrs
Table D.1. Summary of statewide annual anthropogenic mercury emission inventories by year and sector
Mercury Source Category | Mercury Emissions (a) (kg/year) |  |  |  | Major Emissions as Percent of Inventory |  | Sectors with substantial percent change between 2001 & 2008
| 2001 (b) | 2002 | 2005 (c) | 2008 | 2001 | 2008
Fuel Combustion | 1629.9195 | 2077.602 | 2212.3416 | 406.9061 | 25.88% | 15.02% | -75.04%
Commercial / Institutional | 33.8915 | 348.9295 | 349.4596 | 6.6309 | 0.538%
Biomass | 0.97648 | 1.2806 | 1.2806
Coal |  | 0.81099 | 0.81099 | 0.018995
Natural Gas | 2.6447 |  |  | 0.08356
Oil | 30.2511 | 346.8379 | 347.3673 | 6.4184 |  |  |  | (d)
Other | 0.01916 |  | 0.000651 | 0.10993
Electricity Generation | 1356.5502 | 344.9772 | 487.737 | 367.4593 | 21.54% | 13.57%
Biomass | 5.2205 | 7.133 | 7.8804 | 18.1351 |  | 0.6696% | 247.4% | (e)
Coal | 8.2213 | 16.5186 | 6.8569 | 0.12548 |  |  |  | (f)
Geothermal | 1004.0666 | 302.5815 | 449.5678 | 333.3481 | 15.94% | 12.31% | -66.8% | (g)
Landfill Gas | 0.0013608 | 0.036287 | 0.035407 | 0.11246
Natural Gas | 10.284 | 0.00055338 |  | 10.354
Oil | 5.4353 | 4.0056 | 11.4399 | 2.6975
Solid Waste - Long Beach SERRF | 312.1623 |  |  |  | 4.956% |  | -100% | (h)
Solid Waste - All Others | 10.0698 | 10.0698 | 10.0698 | 1.1249
Other | 1.0891 | 4.6319 | 1.8869 | 1.5617
Industrial Boilers, ICEs | 239.4653 | 1383.6952 | 1375.1451 | 29.3623 | 3.802% | 1.084%
Biomass | 89.3809 | 85.849 | 85.655 | 5.6068 | 1.419% |  | -93.73% | (i)
Coal | 36.7822 | 1.5193 | 0.017917 |  | 0.5839% |  | -100% | (j)
Natural Gas | 71.0969 |  | 0.00018634 | 0.1769 | 1.129% |  | -99.75% | (k)
Oil | 29.6375 | 1284.0009 | 1278.4178 | 23.5786 |  | 0.8706% |  | (l)
Other | 12.5678 | 12.326 | 11.0542
Residential | 0.012546 |  |  | 3.4536
Industrial & Manufacturing Processes | 2848.2529 | 2250.4997 | 1255.3408 | 1432.3527 | 45.22% | 52.89% | -49.71%
Cement Manufacturing | 2062.7739 | 1542.1426 | 375.3235 | 1034.1742 | 32.75% | 38.19% | -49.86% | (m)
Chemical Manufacturing | 74.4099 | 74.7595 | 74.1017 | 90.1546 | 1.181% | 3.329%
Ferrous Metals | 1.7025 | 0.96532 | 112.4448 | 113.1841 |  | 4.179% | 6548% | (n)
Mining | 96.9771 | 10.8716 | 36.5313 | 14.1901 | 1.54% | 0.524%
Coal | 0.092533 | 0.40011 | NR | 2.1137e-07
Gold | 2.17 | 7.9284 | 21.0166 | 0.00018025 |  |  | -99.99% | (o)
Nonmetallic Minerals | 90.4054 | 2.5431 | 15.5138 | 14.1886 | 1.435% | 0.5239% | -84.31% | (p)
Other Metals | 4.3091 | NR | 0.00091598 | 0.0012444
NEC | 219.862 | 189.2607 | 157.2659 | 32.6624 | 3.49% | 1.206% | -85.14%
Asphalt, Concrete, Bricks, Gypsum, Lime, Construction/ Industrial Sand & Gravel | 59.5107 | 54.9614 | 49.1986 | 14.6133 | 0.9448% | 0.5396% | -75.44% | (q)
Auto Body Shredding | 0.58992 | NR | 0.68063 | 0.58991
Beet Sugar Manufacturing | 2.8395 | 2.8395 | 2.8395 | 0.8396
Diatomaceous Earth | 0.038406 | 0.0054464 | 0.0063993 | 0.10294
Fabricated Metal Products | 54.3837 | 53.2111 | 20.5991 | 0.0077024 | 0.8634% |  | -99.99% | (r)
Fiberglass Manufacturing | 0.00027216 | 0.0002717 | 0.0002717 | 0.40801
Food & Agriculture | 23.2216 | 7.5265 | 8.537 | 4.4181 |  |  | -80.97% | (s)
Glass Manufacture | 5.4024 | 0.41776 | 5.1769 | 5.1905
Mineral Products (not defined) | 0.031536 | 0.0016329 | 0.23009 | 0.11027
Other | 4.6666 | 1.1197 | 5.6779 | 6.3821
Paint & Coatings | 69.1774 | 69.1774 | 64.3194 | 3.7285e-06 | 1.098% |  | -100% | (t)
Non-ferrous Metals | 30.1055 | 23.0523 | 22.6226 | 0.29166 |  |  | -99.03% | (u)
Oil & Gas Production | 281.7809 | 291.2744 | 194.7188 | 73.8246 | 4.473% | 2.726% | -73.8% | (v)
Petroleum Refineries | 73.5196 | 109.424 | 265.7901 | 60.32 | 1.167% | 2.227% | -17.95% | (w)
Pulp & Paper | 6.4844 | 3.1062 | 0.38102 | 0.49558
Storage & Transfer | 0.63713 | 5.643 | 16.161 | 13.0554
Mobile Sources | 773.5852 | 773.4279 | 682.4405 | 634.2247 | 12.28% | 23.42%
Motor Vehicle Fires | 1.1098 | 0.95254 | 0.95254
Aircraft |  |  | 0.36779
Commercial Marine Vessels (x) | 0.074115 | 0.074115 |  | 1.7534
Locomotives (x) | 0.03852 | 0.03852 |  | 34.0103 |  | 1.256%
Non-Road Equipment - Diesel (x) | 425.7165 | 425.7165 | 322.3466 | 255.2853 | 6.758% | 9.426% | 40.03% | (y)
Non-Road Equipment - Gasoline (x) |  |  |  | 20.6724 |  | 0.7633%
On-Road Diesel Heavy Duty Vehicles (x) | 338.5211 | 338.5211 | 358.6706 | 318.1265 | 5.374% | 11.75% |  | (y)
On-Road Diesel Light Duty Vehicles (x) | 8.1251 | 8.1251 | (z) | 4.3769
Planes, Trains, & Ships (x) |  |  | 0.10294
Waste Disposal | 699.3505 | 217.8194 | 218.3995 | 68.0312 | 11.1% | 2.512% | -90.27%
Incineration | 669.3864 | 187.3229 | 190.5281 | 67.7508 | 10.63% | 2.502%
Hazardous Waste - Sierra Army Depot | 475.6189 | NR |  |  | 7.551% |  | -100% | (aa)
Hazardous Waste - all others | 1.7326 | 0.19051 | 1.7878 | NR
Medical | 0.9161 | 0.66054 | 11.8542 | 5.7246
Municipal - Long Beach SERRF | 160.2996 | 160.2996 | 160.2361 | 60.2416 | 2.545% | 2.224% | -62.42% | (bb)
Municipal - all others | 16.1292 | 16.1208 | 16.1479 | NR |  |  | -100% | (cc)
Other | 14.69 | 10.0515 | 0.50204 | 1.7846 |  |  | -87.85% | (dd)
Municipal Landfill | 29.7618 | 30.4949 | 27.7722 | 0.093131 |  |  | -99.69% | (ee)
Other | 0.20235 | 0.0015876 | 0.099173 | 0.18722
Other Sources | 348.1057 | 53.5332 | 175.2407 | 166.7142 | 5.526% | 6.156%
Agricultural Field Burning |  |  |  | 42.6437 |  | 1.575%
Bulk Gasoline Terminals |  |  | 2.374e-06 | 2.374e-06
Cremation | 86.4514 |  | 116.5511 | 79.5345 | 1.372% | 2.937% |  | (ff)
Dental Alloy (Mercury Amalgams) Production | 70.8159 |  |  |  | 1.124% |  |  | (gg)
Fertilizer Application |  | 43.9531 | 43.9531
Fluorescent Lamp Breakage | 104.7535 |  |  |  | 1.663% |  |  | (hh)
Fluorescent Lamp Recycling | 0.0099427 | [6 empty] | (ii)
Laboratories | 59.8347 | 6.1616 | 12.5119 | 5.341 | 0.9499%
Solvents | 26.2402 | 3.4185 | 1.2721 | 0.022629
Degreasing | 0.084577 | 2.8576e-05
Graphic Arts | 0.81041 | 0.81044 | 0.81044
Industrial Surface Coating & Solvent Use | 25.3452 | 2.608 | 0.4617 | 0.022629
Other Miscellaneous Sources |  |  | 0.95254 | 39.1724 |  | 1.446%
Total Emissions: | 6,299 (5,527) | 5372.8821 | 4543.7631 | 2708.2288 | % Reduction between 2001 & 2008: |  | 57.01%

## D.1 Footnotes
Table D.1 Footnotes:
(a) An empty cell indicates no emissions for this source category were reported. This does not necessarily mean there were zero emissions from facilities previously reported in this category; sometimes facility emissions are re-categorized or simply not reported for some inventories. The 2001 values are based on facility inventories incorporated in the REMSAD 2001 model run (USEPA 2008a; ICF 2011). The 2002, 2005 and 2008 values are based on emissions information provided by the USEPA National Emissions Inventory (NEI), for which the USEPA compiles information every three years (USEPA 2012a). Central Valley Water Board staff referred to available SCC, SIC, NAICS, and MACT codes to group emissions by sector. As a result, the sector sums may not precisely match the sums in various NEI summaries that based sector categories only on SCC codes.
(b) The REMSAD 2001 model run did not include nonpoint source emissions (e.g., mobile sources) because they were not available at the time the model was developed.
(c) The 2005 NEI incorporated the same area-wide point source emission values as those included in the 2002 NEI for the following categories: Fertilizer Application; Fuel Comb - Comm/Institutional – Biomass & Oil; Fuel Comb - Industrial Boilers, ICEs – Oil & Other; Fuel Comb - Industrial Boilers, ICEs – Other; and Motor Vehicle Fires. The 2008 inventory did not incorporate these values. Area-wide emissions are emissions from point sources that are typically small, but there may be a large number of them, and they are not usually associated with emissions from a stack.
(d) There were substantial reporting differences for the area-wide "Fuel Comb - Comm/Institutional - Oil" emissions in the 2001 and 2002 inventories.
(e) Additional biomass facilities were included in the 2008 inventory compared to earlier inventories.
(f) Many coal power facilities reduced the amount and/or number of emissions or did not have emissions reported in the 2008 inventory.
(g) Some facilities had substantial increases; e.g., the Aidlin Geothermal Project increased from 120 to 218 lbs/yr between 2001 and 2008. Several had substantial decreases; e.g., Geysers Units 13 and 16 had combined emissions of 1595 lbs in the 2001 inventory and combined emissions of 16 lbs in the 2008 inventory. Some facilities that had emissions in the 2001 inventory did not have emissions in the 2008 inventory; e.g., emissions from NCPA Unit 4 were included the 2001, 2002 and 2005 inventories but not the 2008 inventory. In addition, there were some reporting irregularities. For example, the 2001, 2002 and 2005 inventories each reported 8 different emissions from NCPA Unit 4 totaling 235.7 lbs/year, and the CARB 2008 inventory reported a total of 235.7 lbs per year, but the USEPA 2008 NEI reported only one emissions of 0.7 lbs/yr.
(h) The 2001 inventory included four emissions from the Long Beach SERRF project; three were categorized as municipal waste incineration (total of 353 lbs/yr) and one was categorized as solid waste fuel combustion for electricity generation (688 lbs/yr). The 2002, 2005 and 2008 inventories did not include any Long Beach SERFF emissions categorized as solid waste fuel combustion.
(i) Georgia Pacific Corp (165 lbs/yr in the 2001, 2002, and 2005 inventories) in Placer County was not included in the 2008 inventory.
(j) The 2001 and 2002 inventories included emissions from a chemical company; coal combustion emissions from this facility were not included in the 2005 and 2008 inventories.
(k) Many of the facilities in this category in the 2001 inventory were re-categorized as petroleum refineries in later inventories.
(l) There were substantial reporting differences for the area-wide "Fuel Comb - Industrial Boilers, ICEs - Oil" emissions in the 2001 and 2002 inventories.
(m) See Table 3 for a review of cement plant-specific emissions over time.
(n) The 2005 and 2008 inventories included emissions of 244 lbs for TAMCO; TAMCO emissions were not identified in the 2001 and 2002 emissions.
(o) USEPA directed the REMSAD modelers to remove Homestake Gold Mine emissions from the REMSAD 2001 model run's inventory because the mine closed in 2002. However, the USEPA's 2002 and 2005 NEI inventories both reported Homestake emissions of 16.9 lbs/yr. Also, CR Briggs Corp reported 28.9 lbs/yr in the 2005 NEI but did not report any emissions in the 2008 NEI. Only one company, Chemgold, reported emissions in 2008. Several companies that reported emissions in 2001, 2002, and/or 2005 did not report emissions in 2008.
(p) In the 2001 inventory, California Portland Cement Company in the Los Angeles region was listed as having emissions of 113.6 lbs categorized as "lime manufacture", an emission type not included in later inventories. In the 2001 inventory, the Sonora Mining Corporation in the Sierra Nevada Foothills was listed as having emissions of 78 lbs. Emissions from the Sonora Mining Corporation were not included in the 2002, 2005 and 2008 NEI. The 2002, 2005 and 2008 inventories included annual total emissions of 0.032, 19.0, and 18.9 lbs/yr from A. Teichart & Son construction sand and gravel mining in the Sacramento region.
(q) Several facilities were reported has having emissions between 0.1 and 11 lbs per year in the 2001, 2002 and 2005 inventories that did not have emissions in the 2008 inventory. Also, the 2001, 2002, 2005 and 2008 inventories included annual total emissions of 0.24, 0.12, 25.7, and 25.8 lbs/yr from A. Teichart & Son for asphalt manufacturing in the Sacramento region.
(r) Three facilities with emissions between 9 and 72 lbs/yr in the 2001, 2002, and/or 2005 inventories - Cosmotronics Corp, Daico Ind Inc., and Consolidated Drum Reconditioning - did not have emissions in the 2008 inventory.
(s) Several facilities apparently reduced their emissions or had no emissions reported in the 2002, 2005 and 2008 inventories.
(t) The 2001, 2002 and 2005 inventories included emissions of 141.8 lbs/yr from Old Quaker Paint Company; the 2008 inventory did not include emissions from the Old Quaker Paint Company. The 2001 and 2002 inventories included emissions of 10.71 lbs/yr from Life Paint Company; the 2005 and 2008 inventories did not include emissions from Life Paint Company.
(u) The 2008 inventory did not include emissions from Quemetco Inc.
(v) The 2001 and 2002 inventories included Chemex Inc. (169.13 lbs/yr); the 2005 and 2008 inventories did not include any emissions from Chemex. The 2001, 2002, and 2005 inventories included Shell Western E&P Inc. (facility ID 15143050234, 252 lbs/yr); the 2008 inventory did not include emissions from this particular Shell facility.
(w) Several facilities reported emissions between 30 and 175 lbs/year in 2002 and 2005 but not in 2001 and 2008.
(x) The 2001 inventory did not include estimates for these mobile sources so 2002 values were used.
(y) Mercury emissions from diesel equipment and heavy duty vehicles may be a substantial source. A review of emissions estimates by county indicates that mobile emissions may be particularly high - compared to other source types as well as overall loads - in the Los Angeles/San Bernardino, Sacramento, San Diego and San Francisco Bay regions, as well as in the San Joaquin Valley and Tulare Basin counties.
(z) The Mobile - On-Road Diesel Vehicles "Heavy Duty " and "Light Duty " categories were combined in the 2005 NEI summary.
(aa) In 2001 Sierra Army Depot ceased its mission to renovate and demilitarize ammunition using the Open Burn/Open Detonation (OB/OD) process and in 2003 withdrew its DTSC permit application for hazardous waste OB/OD treatment operations.
(bb) The 2001, 2002, and 2005 inventories included three emissions each year for the Long Beach SERRF categorized as municipal waste incineration: LMWC-1 (105 lbs/yr), LMWC-2 (131.6 lbs/yr), and LMWC-3 (116.8 lbs/yr). The 2008 inventory included a single emission of 132.8 lbs/yr.
(cc) The 2001, 2002, and 2005 inventories included emissions of 32 lbs/yr from the Commerce Refuse-to-Energy Facility, but the 2008 inventory did not include any emissions characterized as waste incineration from this facility.
(dd) Emissions of 11.7 lbs/yr from the South Tahoe Public Utility District were included in the 2001 and 2002 inventories, but no emissions from this facility were included in the 2005 and 2008 inventories. Emissions of 8.9 lbs/yr from the Sacramento Rendering Company were included in the 2001 inventory but not the 2002, 2005 or 2008 inventories. Emissions of 6 lbs/yr from the City of Los Angeles Hyperion Treatment Plant were included in the 2001 and 2002 inventories but not the 2005 or 2008 inventories.
(ee) About 2400 individual municipal landfill emissions were included in the 2001, 2002 and 2005 inventories, but only 8 were included in the 2008 inventory.
(ff) The 2001 inventory included emissions from cremation facilities in both the facility inventory and the area-wide inventory. Later inventories included cremation facility emissions only in the facility inventory.
(gg) Dental alloy production and fluorescent lamp breakage and recycling were identified as separate categories only in the 2001 inventory.
(hh) The 2001 inventory did not include estimates for several mobile sources so 2002 values were used. The two 2001 inventory total values reflect the totals with and without the 2002 mobile source estimates.

## D.2 Emissions by county
Table D.2: California anthropogenic emissions by county in 2008
| Point Sources |  |  | Nonpoint Sources
County | Facilities | Area | Subtotal | Mobile - Loco-motives | Mobile - Non-Road Equipment - Diesel | Mobile - Non-Road Equipment - Gasoline | Mobile - On-Road Diesel Heavy Duty Vehicles | Mobile - On-Road Diesel Light Duty Vehicles | Subtotal | TOTAL | % of Total
Kern | 574.2227 | 0.29386 | 574.5166 | 2.1494 | 9.8696 | 0.56821 | 36.4134 | 0.10417 | 49.1047 | 623.6213 | 22.76%
San Bernardino | 465.165 | 0.15181 | 465.3168 | 11.3084 | 10.2981 | 1.0563 | 32.9396 | 0.19801 | 55.8004 | 521.1172 | 19.02%
Sonoma | 292.0899 | 0.30741 | 292.3973 | 0.080896 | 4.2555 | 0.38655 | 1.535 | 0.13603 | 6.394 | 298.7914 | 10.91%
Los Angeles | 91.4498 | 1.2797 | 92.7295 | 2.7734 | 48.3388 | 4.1755 | 51.9444 | 0.66205 | 107.8941 | 200.6236 | 7.323%
Contra Costa | 123.7636 | 0.11582 | 123.8794 | 0.55013 | 7.6079 | 0.60695 | 3.8345 | 0.12656 | 12.7261 | 136.6055 | 4.986%
Santa Clara | 84.251 | 0.13007 | 84.3811 | 0.30857 | 10.0839 | 0.95217 | 5.8646 | 0.1653 | 17.3745 | 101.7557 | 3.714%
Santa Cruz | 80.6433 | 0.043357 | 80.6866 | 0.017406 | 1.7709 | 0.18338 | 0.58629 | 0.063708 | 2.6217 | 83.3083 | 3.041%
San Diego | 26.9943 | 0.2059 | 27.2002 | 0.28456 | 17.493 | 1.4455 | 14.8629 | 0.36589 | 34.4518 | 61.652 | 2.25%
Imperial | 41.838 | 5.5097 | 47.3477 | 1.559 | 1.4627 | 0.11622 | 5.5116 | 0.027549 | 8.6771 | 56.0248 | 2.045%
Sacramento | 36.2516 | 0.42235 | 36.6739 | 0.88986 | 7.9687 | 0.92463 | 6.3036 | 0.16874 | 16.2555 | 52.9294 | 1.932%
Shasta | 44.2838 | 0.18857 | 44.4724 | 0.33074 | 2.0731 | 0.25483 | 4.3769 | 0.075761 | 7.1113 | 51.5837 | 1.883%
Fresno | 19.7419 | 1.1696 | 20.9115 | 0.89593 | 9.9824 | 0.61297 | 15.6842 | 0.086092 | 27.2616 | 48.1731 | 1.758%
Riverside | 3.2131 | 0.024776 | 3.2379 | 2.4019 | 10.5161 | 0.82218 | 27.3453 | 0.23675 | 41.3223 | 44.5601 | 1.626%
Orange | 3.4208 | 0.015688 | 3.4364 | 0.57601 | 20.9832 | 1.399 | 8.2967 | 0.21609 | 31.4709 | 34.9074 | 1.274%
San Joaquin | 9.4932 | 1.631 | 11.1242 | 1.2934 | 12.3197 | 0.47178 | 9.3728 | 0.092979 | 23.5508 | 34.6749 | 1.266%
Alameda | 11.1562 | 0.16748 | 11.3237 | 0.46416 | 8.4912 | 0.90913 | 11.4476 | 0.16013 | 21.4723 | 32.796 | 1.197%
Solano | 18.5268 | 0.5893 | 19.1161 | 0.29367 | 2.9943 | 0.24708 | 6.4388 | 0.061125 | 10.035 | 29.1511 | 1.064%
Santa Barbara | 21.9444 | 0.02942 | 21.9738 | 0.17309 | 3.8922 | 0.2953 | 1.5204 | 0.052516 | 5.9335 | 27.9073 | 1.019%
Stanislaus | 12.1205 | 0.36235 | 12.4828 | 0.53993 | 5.1052 | 0.40463 | 6.2589 | 0.069734 | 12.3784 | 24.8613 | 0.9074%
Merced | 7.3292 | 0.59777 | 7.927 | 0.58418 | 2.94 | 0.17477 | 11.8592 | 0.045629 | 15.6038 | 23.5307 | 0.8589%
Kings | 13.9208 | 0.1789 | 14.0997 | 0.29085 | 1.4059 | 0.092979 | 5.7277 | 0.01894 | 7.5363 | 21.6361 | 0.7897%
Tulare | 6.1359 | 0.26477 | 6.4006 | 0.53421 | 5.3756 | 0.32629 | 5.1862 | 0.057682 | 11.4799 | 17.8806 | 0.6526%
Colusa | 10.5674 | 4.1812 | 14.7485 | 0.020217 | 1.2569 | 0.029271 | 1.0848 | 0.0086092 | 2.3998 | 17.1483 | 0.6259%
Glenn | 0.74447 | 12.5126 | 13.2571 | 0.023096 | 1.2087 | 0.048211 | 0.89363 | 0.012914 | 2.1866 | 15.4437 | 0.5637%
San Luis Obispo | 7.1956 | 3.635 | 10.8306 | 0.11817 | 2.5122 | 0.2402 | 1.1364 | 0.067152 | 4.0741 | 14.9047 | 0.544%
Madera | 5.8278 | 0.097185 | 5.925 | 0.41248 | 1.8131 | 0.11106 | 4.1445 | 0.03788 | 6.519 | 12.444 | 0.4542%
Butte | 3.4528 | 2.5815 | 6.0343 | 0.69656 | 2.3701 | 0.23847 | 2.5311 | 0.06543 | 5.9017 | 11.936 | 0.4357%
Ventura | 1.9277 | 0.025127 | 1.9528 | 0.1375 | 6.4302 | 0.49589 | 2.1833 | 0.070595 | 9.3175 | 11.2703 | 0.4114%
Yolo | 5.5725 | 0.7306 | 6.3031 | 0.12488 | 2.1798 | 0.14463 | 2.1437 | 0.037019 | 4.6301 | 10.9332 | 0.3991%
Humboldt | 7.5134 | 0.076375 | 7.5898 | 0.11136 | 1.6685 | 0.15583 | 1.1708 | 0.063708 | 3.1702 | 10.76 | 0.3927%
San Francisco | 1.3063 | 0.16687 | 1.4732 | 0.18588 | 6.7496 | 0.39 | 1.3766 | 0.053377 | 8.7555 | 10.2286 | 0.3733%
Siskiyou | 0.9749 | 3.6148 | 4.5896 | 0.47902 | 0.85231 | 0.080926 | 3.2947 | 0.03788 | 4.7449 | 9.3345 | 0.3407%
Placer | 1.188 | 0.85825 | 2.0462 | 0.87662 | 1.8277 | 0.23417 | 3.7923 | 0.061986 | 6.7929 | 8.8391 | 0.3226%
San Mateo | 1.6887 | 0.068582 | 1.7573 | 0.11422 | 3.8939 | 0.38397 | 1.3404 | 0.074039 | 5.8066 | 7.5639 | 0.2761%
Monterey | 1.0762 | 0.015448 | 1.0917 | 0.17084 | 2.5354 | 0.2445 | 3.3257 | 0.098145 | 6.3746 | 7.4663 | 0.2725%
Tehama | 2.269 | 0.41507 | 2.6841 | 0.20067 | 1.0581 | 0.080926 | 3.1699 | 0.03788 | 4.5475 | 7.2316 | 0.264%
Sutter | 0.64289 | 2.0475 | 2.6904 | 0.14055 | 1.8501 | 0.086953 | 2.1652 | 0.026688 | 4.2695 | 6.9599 | 0.254%
Inyo | 5.9097 | 0.024935 | 5.9346 | 0 | 0.1894 | 0.034437 | 0.71456 | 0.010331 | 0.94873 | 6.8834 | 0.2512%
Lake | 5.3272 | 0.46065 | 5.7879 | 0 | 0.72403 | 0.087814 | 0.19715 | 0.024106 | 1.0331 | 6.821 | 0.249%
San Benito | 0.79157 | 0.0035687 | 0.79514 | 0.0060968 | 0.64741 | 0.037019 | 2.7136 | 0.013775 | 3.4179 | 4.2131 | 0.1538%
Mendocino | 0.44135 | 0.20275 | 0.6441 | 0.13406 | 1.3473 | 0.10503 | 1.6297 | 0.048211 | 3.2644 | 3.9084 | 0.1427%
Lassen | 2.1785 | 0.22658 | 2.4051 | 0.36214 | 0.52602 | 0.045629 | 0.088675 | 0.019801 | 1.0423 | 3.4474 | 0.1258%
Nevada | 0.42329 | 0.052527 | 0.47582 | 0.17077 | 0.68271 | 0.11881 | 1.8802 | 0.036159 | 2.8887 | 3.3645 | 0.1228%
Marin | 0.68098 | 0.029849 | 0.71083 | 0.012305 | 1.5178 | 0.14636 | 0.73178 | 0.034437 | 2.4427 | 3.1535 | 0.1151%
Napa | 0.63256 | 0.075064 | 0.70762 | 0.025428 | 1.2475 | 0.12656 | 0.69648 | 0.047351 | 2.1433 | 2.8509 | 0.1041%
Yuba | 0.41574 | 0.4936 | 0.90934 | 0.24534 | 0.79721 | 0.070595 | 0.19887 | 0.020662 | 1.3327 | 2.242 | 0.08183%
Plumas | 0.82195 | 0.18124 | 1.0032 | 0.67321 | 0.27635 | 0.039602 | 0.088675 | 0.016357 | 1.0942 | 2.0974 | 0.07655%
El Dorado | 0.18434 | 0.075241 | 0.25958 | 0 | 1.071 | 0.16702 | 0.32026 | 0.045629 | 1.6039 | 1.8635 | 0.06802%
Del Norte | 0.93125 | 0.13092 | 1.0622 | 0 | 0.25655 | 0.027549 | 0.052516 | 0.012053 | 0.34867 | 1.4108 | 0.0515%
Amador | 0.67535 | 0.07158 | 0.74693 | 0.0066551 | 0.32198 | 0.045629 | 0.13 | 0.014636 | 0.5189 | 1.2658 | 0.0462%
Tuolumne | 0.17606 | 0.041028 | 0.21709 | 0.015985 | 0.74642 | 0.076622 | 0.11278 | 0.022384 | 0.97419 | 1.1913 | 0.04348%
Trinity | 0.23982 | 0.058064 | 0.29788 | 0.01357 | 0.1145 | 0.026688 | 0.5286 | 0.012914 | 0.69628 | 0.99416 | 0.03629%
Calaveras | 0.056547 | 0.023136 | 0.079684 | 0 | 0.50622 | 0.05596 | 0.25655 | 0.025828 | 0.84456 | 0.92424 | 0.03374%
Modoc | 0.0094854 | 0.10112 | 0.1106 | 0.22135 | 0.45543 | 0.019801 | 0.050794 | 0.0094701 | 0.75684 | 0.86745 | 0.03166%
Mono | 0.013193 | 0.0069598 | 0.020153 | 0 | 0.18338 | 0.017218 | 0.49761 | 0.0043046 | 0.70251 | 0.72266 | 0.02638%
Sierra | 0.41758 | 0.017023 | 0.4346 | 0.011605 | 0.032715 | 0.0068873 | 0.02841 | 0.0025828 | 0.0822 | 0.5168 | 0.01886%
Mariposa | 0.021394 | 0.0095932 | 0.030987 | 0 | 0.20059 | 0.024106 | 0.030132 | 0.010331 | 0.26516 | 0.29615 | 0.01081%
Alpine | 0.0010958 | 0.0019924 | 0.0030882 | 0 | 0.0060264 | 0.0017218 | 0.11536 | 0.00086092 | 0.12397 | 0.12706 | 0.004638%
Total | 2060.2525 | 46.993 | 2107.2455 | 34.0103 | 255.2853 | 20.6724 | 318.1266 | 4.3769 | 632.4714 | 2739.7169 | 100%
% of Total | 75.2% | 1.715% | 76.91% | 1.241% | 9.318% | 0.7545% | 11.61% | 0.1598% | 23.09%
[Source: USEPA 2012a]

## D.3 Wet dep monitoring v REMSAD
Table D.3: Comparison of available California wet deposition values compared to REMSAD simulation values
Study (a, b) | Station (c) | Map Label | Collection Period | Volume-Weighted Average THg Conc. (ng/L) for Collection Period | # of Samples | Annual Rainfall (c) (d) (cm) | Deposition Rate (d) (μg/m2/yr) | Site Latitude | Site Longitude | REMSAD Cell Code | REMSAD 2001 Deposition Rate (μg/m2/yr) | Percent Difference for REMSAD Compared to Empirical Result
National Atmospheric Deposition Program (NADP) Mercury Deposition Network (MDN) [from north to south) | Yurok Tribe-Requa | 1 | Aug. 2006 - Jul. 2010 | 3.5 | 117 | 165 | 5.8 | 41.6 | -124.0916 | 6001212 | 5.1 | -12%
| Covelo | 2 | Dec. 1997 - Oct. 2000 | 4.2 | 58 | 114 | 4.8 | 39.8237 | -123.2382 | 6001306 | 8.8 | 83%
| Reno | 3 | Oct. 2006 - May 2008 | 9.5 | 31 | 19 | 1.8 | 39.5111 | -119.7186 | 6003850 | 3.7 | 105%
| San Jose | 4 | Jan. 2000 - Dec. 2006 | 9.1 | 146 | 36 | 3.3 | 37.4276 | -122.0624 | 6001504 | 3.6 | 11%
| Sequoia NP | 5 | Jul. 2003 - Jul. 2010 | 6.5 | 160 | 114 | 7.4 | 36.5661 | -118.778 | 6003822 | 2.8 | -63%
| Converse Flats | 6 | Apr. 2006 - Jul. 2010 | 9.4 | 67 | 70 | 6.6 | 34.1938 | -116.9131 | 6004796 | 3.2 | -52%
Coastal Pacific Rainwater Mercury Speciation Study | Monterey Bay | 7 | 2007-2008 rainy season | 5.8 | 41 | 73 | 4.2 | 37 | -122 | 6001390 | 4.4 | 6%
Big Bear Reservoir Area Study | Big Bear City Airport | 17 | Nov. 2010 - Oct. 2011 | na | na | 46 | 3.3 - 10.5 | 34.2645 | -116.8613 | 6004797 | 5.9 | 78% / -44%
CalFed Atmospheric Mercury Deposition Studies | Point Reyes | 8 | Apr. 2004 - Jun. 2006 | 4.2 | 16 | 142 / 62 | 5.9 / 2.6 | 37.9 | -122.7357 | 6001066 | 3.8 | -0.76596
| Twitchell Island | 9 | Apr. 2004 - Jun. 2006 | 4.2 | 12 | 35 | 1.5 | 38.1 | -121.647 | 6001954 | 4.3 | 189%
| Woodland | 10 | Feb. 2005 - Apr. 2006 | 3.7 | 18 | 52 | 1.9 | 38.6 | -121.8598 | 6001958 | 4.8 | 154%
Coastal California Precipitation Study | UC Santa Cruz | 11 | Feb. 2000 - Mar. 2001 | 5.4 | 17 | 74 | 4 | 36.949 | -122.065 | 6001278 | 3.5 | -13%
| Moffett Field | 4 | Feb. 2000 - Mar. 2001 | 12.6 | 26 | 35 | 4.4 | ﻿37.415 | -122.0483 | 6001504 | 3.6 | -17%
San Francisco Bay Atmospheric Deposition Pilot Study (SFBADPS) | North Bay | 12 | Apr. 2000 - Jul. 2000 | 7.4 | 14 | 58 | 4.3 | 38 | -122.0691 | 6001621 | 4.4 | 3%
| Central Bay | 13 |  | 6.6 | 16 | 68 | 4.5 | 37.831 | -122.3735 | 6001398 | 3.4 | -25%
| South Bay (e) | 4 |  | 9.7 | 29 | 36 | 3.5 | 37.427 | -122.055 | 6001504 | 3.6 | 4%

## D.3 Footnotes
Table D.3 Footnotes:
(a) Sources: NADP 2011; SCAQMD 2012; Steding and Flegal 2002; Conaway et al. 2010; Gill 2008; Tsai and Hoenicke 2001.
(b) Volume weighted average total mercury concentrations for the MDN sites were calculated by Central Valley Water Board staff from the NADP data (NADP 2011).
(c) The Yurok Tribe-Requa station is on the northernmost coast of California in Del Norte County. Covelo is ~150 miles north of San Francisco Bay in the Coast Range in Mendocino County. Sequoia National Park is in the Sierra Nevada Mountains to the southeast of Fresno in Tulare County. The Converse Flats station is in San Bernardino County in southern California. The SFBADPS North Bay, Central Bay, and South Bay sites are located within the property boundary of the Central Contra Costa Sanitary District’s Wastewater Treatment Plant in Martinez, the northern end of Treasure Island, and the northwest corner of the Moffett Federal Airfield/NASA Ames Research Center near San Jose, respectively. The deposition rates corresponding to the MDN and Big Bear Reservoir Area Study data were calculated using average annual rainfall provided by the Teale Precipitation Coverage for 1900-1960. The average annual precipitation for Reno for 1971-2001 was obtained from a National Weather Service summary report (O'Hara 2011). The deposition rates for the other studies were calculated by the study authors using average annual rainfall for a variety of periods. The CalFed study used "10 year average rainfall". For the Pt. Reyes site, two rainfall stations were used to estimate deposition rates: the Lagunitas Lake station (37.947°N; 122.597°W), which is 7.7 miles west of the Pt. Reyes sampling site, and the San Francisco NWS station, which is 28 miles southeast of the Point Reyes sampling site. The CalFed study used rainfall data collected at a meteorological station on Twitchell Island, 1.1 miles northwest of the Twitchell Island sampling site, and a Woodland meteorology station, 7.6 miles north-northeast of the Woodland sampling site. Steding and Flegal's 2002 study used average annual rainfall to estimate deposition rates but did not state the averaging period or location of meteorological stations.
(d) The SFBADPS study (Tsai and Hoenicke 2001) used rainfall data collected during 1 September 1999 through 31 August 2000, the same period as sample collections, at the weather station closest to each site: the National Weather Service (NWS) station at the Moffett Airfield for South Bay; the BAAQMD station at the Oakland Sewage Treatment Plant (OST) for Central Bay; and the CCCSD station for North Bay. (The authors noted that although sampling began in August 1999, sampling of total mercury in the ambient air was not fully implemented until the end of April 2000, after methodological problems had been resolved.) For the SFBADPS estuary-wide calculation, the 30-year annual average precipitation rate of 21 inches (53 cm) was estimated from NWS’ precipitation contour depicted for the San Francisco Bay Area."
(e) In addition to being part of the SFBADPS, the South Bay site at Moffett Field also became one of the NADP MDN stations. Co-location of mercury wet deposition sampling under the MDN/NADP with the Pilot Study at the South Bay site began in January 2000 and resulted in ten replicate field precipitation samples for the SFBADPS and NADP MDN data sets. Steding and Flegal's 2002 study also included sampling at Moffett Field but the sampling was independent of the MDN sampling effort [per the footnote to Table 2 in Steding and Flegal's 2002 paper].

## D.4 Dry dep monitoring v REMSAD
Table D.4: Comparison of available California dry deposition values compared to REMSAD simulation values
Study (a) | Station | Map Label | Collection Period | Deposition Rate (μg/m2/yr) |  | Site Latitude | Site Longitude | REMSAD Cell Code | REMSAD 2001 Deposition Rate (μg/m2/yr) | Percent Difference for REMSAD Compared to Empirical Result
San Francisco Bay Atmospheric Deposition Pilot Study (SFBADPS) | North Bay | 12 | Apr. 2000 – Jul. 2000 | Bay-wide deposition: 19 |  | 38 | -122.0691 | 6001621 | 8.1 | -57%
| Central Bay | 13 |  |  |  | 37.8 | -122.3656 | 6001398 | 5.1 | -73%
| South Bay | 4 |  |  |  | 37.4 | -122.0416 | 6001504 | 11.8 | -38%
South Coast Air Basin Study (b) | Long Beach | 15 | Aug. 1985 & Dec. 1986 | Max.: 3.76 |  | 33.849 | -118.175 | 6003685 | 37.2 | (a)
| Hawthorne (near Los Angeles) | 16 |  | Max.: 5.64 |  | 33.935 | -118.38 | 6003464 | 9.6 | 70%
Big Bear Reservoir Area Study | Big Bear City Airport | 17 | Nov. 2010 - Oct. 2011 | Max.: 11.8 |  | 34.2645 | -116.8613 | 6004797 | 8.9 | -25%
CalFed Atmospheric Mercury Deposition Studies |  |  |  | Winter | Summer
| Moss Landing (near Monterey) | 14 | Dec. 2004 - Jun. 2005 | 0.4 | 0.11 | 36.8044 | -121.787 | 6001498 | 5 | 880%
| Woodland (near Sacramento) | 10 | July. 2005 - May 2006 | 1.1 | 3.4 | 38.6 | -121.86 | 6001958 | 9.2 | 104%
(a) Sources: NADP 2011; SCAQMD 2012; Steding and Flegal 2002; Conaway et al. 2010; Gill 2008; Tsai and Hoenicke 2001
(b) The South Coast Air Basin Study pre-dates when several large mercury emissions began in the Los Angeles Region. For example, the Long Beach SERRF began commercial operation in July 1988 (City of Long Beach 2012); the South Coast Air Basin Study monitoring occurred in 1985-1986. As a result, it is reasonable that the REMSAD modeled 2001 deposition rate exceeds the 1985/86 deposition rate monitored in Long Beach.