## LL
[6 empty] | TABLE | 1
Local Limits Determination Based on NPDES Daily Effluent Limits
| ENVIRONMENTAL CRITERIA AND PROCESS DATA BASE | [5 empty] | MAXIMUM LOADING |  | INDUSTRIAL
| IU Pollut. | POTW | Removal | NPDES | Domestic and | Commercial | Allowable | Domestic/ | Allowable | Local | Safety
Pollutant | Flow | Flow | Efficiency | Daily Limit | Conc. | Flow | Headworks | Commercial | Loading | Limit | Factor
| (MGD) | (MGD) | (%) | (mg/l) | (mg/l) | (MGD) | (lbs/day) | (lbs/day) | (lbs/day) | (mg/l) | (%)
| (Qind) | (Qpotw) | (Rpotw) | (Ccrit) | (Cdom) | (Qdom) | (Lhw) | (Ldom) | (Lind) | (Cind) | (SF)
Arsenic | [6 empty] | - | 0 | - | - | 10
Cadmium | [6 empty] | - | 0 | - | - | 10
Chromium | [6 empty] | - | 0 | - | - | 10
Hex. Chrom. | [6 empty] | - | 0 | - | - | 10
Copper | [6 empty] | - | 0 | - | - | 10
Cyanide | [6 empty] | - | 0 | - | - | 10
Iron | [6 empty] | - | 0 | - | - | 10
Lead | [6 empty] | - | 0 | - | - | 10
Mercury | [6 empty] | - | 0 | - | - | 10
Molybdenum | [6 empty] | - | 0 | - | - | 10
Nickel | [6 empty] | - | 0 | - | - | 10
Selenium | [6 empty] | - | 0 | - | - | 10
Silver | [6 empty] | - | 0 | - | - | 10
Zinc | [6 empty] | - | 0 | - | - | 10
(Qind) | Industrial User total plant discharge flow in Million Gallons per Day (MGD) that contains a particular pollutant.
(Qpotw) | POTW's average influent flow in MGD.
(Rpotw) | Removal efficiency across POTW as percent.
(Ccrit) | NPDES daily maximum permit limit for a particular pollutant in mg/l.
(Qdom) | Domestic/commercial background flow in MGD.
(Cdom) | Domestic/commercial background concentration for a particular pollutant in mg/l.
(Lhw) | Maximum allowable headworks pollutant loading to the POTW in pounds per day (lbs/day).
(Ldom) | Domestic/commercial background loading to the POTW for a particular pollutant in pounds per day (lbs/day).
(Lind) | Maximum allowable industrial loading to the POTW in pounds per day.
(Cind) | Industrial allowable local limit for a given pollutant in mg/l.
(SF) | Safety factor as a percent.
8.34 | Unit conversion factor
Lhw = | 8.34 * Ccrit * Qpotw
1 - Rpotw
¦::
[6 empty] | TABLE | 2
Local Limits Determination Based on NPDES Monthly Effluent Limits
| ENVIRONMENTAL CRITERIA AND PROCESS DATA BASE | [5 empty] | MAXIMUM LOADING |  | INDUSTRIAL
| IU Pollut. | POTW | Removal | NPDES | Domestic and | Commercial | Allowable | Domestic/ | Allowable | Local | Safety
Pollutant | Flow | Flow | Efficiency | Monthly Limit | Conc. | Flow | Headworks | Commercial | Loading | Limit | Factor
| (MGD) | (MGD) | (%) | (mg/l) | (mg/l) | (MGD) | (lbs/day) | (lbs/day) | (lbs/day) | (mg/l) | (%)
| (Qind) | (Qpotw) | (Rpotw) | (Ccrit) | (Cdom) | (Qdom) | (Lhw) | (Ldom) | (Lind) | (Cind) | (SF)
Arsenic | 0 | 0 | 0 |  | 0 |  | - | 0 | - | - | 10
Cadmium | 0 | 0 | 0 |  | 0 |  | - | 0 | - | - | 10
Chromium | 0 | 0 | 0 |  | 0 |  | - | 0 | - | - | 10
Hex. Chrom. | 0 | 0 | 0 |  | 0 |  | - | 0 | - | - | 10
Copper | 0 | 0 | 0 |  | 0 |  | - | 0 | - | - | 10
Cyanide | 0 | 0 | 0 |  | 0 |  | - | 0 | - | - | 10
Iron | 0 | 0 | 0 |  | 0 |  | - | 0 | - | - | 10
Lead | 0 | 0 | 0 |  | 0 |  | - | 0 | - | - | 10
Mercury | 0 | 0 | 0 |  | 0 |  | - | 0 | - | - | 10
Molybdenum | 0 | 0 | 0 |  | 0 |  | - | 0 | - | - | 10
Nickel | 0 | 0 | 0 |  | 0 |  | - | 0 | - | - | 10
Selenium | 0 | 0 | 0 |  | 0 |  | - | 0 | - | - | 10
Silver | 0 | 0 | 0 |  | 0 |  | - | 0 | - | - | 10
Zinc | 0 | 0 | 0 |  | 0 |  | - | 0 | - | - | 10
(Qind) | Industrial User total plant discharge flow in Million Gallons per Day (MGD) that contains a particular pollutant.
(Qpotw) | POTW's average influent flow in MGD.
(Rpotw) | Removal efficiency across POTW as percent.
(Ccrit) | NPDES monthly maximum permit limit for a particular pollutant in mg/l.
(Qdom) | Domestic/commercial background flow in MGD.
(Cdom) | Domestic/commercial background concentration for a particular pollutant in mg/l.
(Lhw) | Maximum allowable headworks pollutant loading to the POTW in pounds per day (lbs/day).
(Ldom) | Domestic/commercial background loading to the POTW for a particular pollutant in pounds per day (lbs/day).
(Lind) | Maximum allowable industrial loading to the POTW in pounds per day.
(Cind) | Industrial allowable local limit for a given pollutant in mg/l.
(SF) | Safety factor as a percent.
8.34 | Unit conversion factor
Lhw = | 8.34 * Ccrit * Qpotw
1 - Rpotw
¦::
[6 empty] | TABLE | 3
Local Limits Determination Based on Activated Sludge Inhibition Level
| ENVIRONMENTAL CRITERIA AND PROCESS DATA BASE | [5 empty] | MAXIMUM LOADING |  | INDUSTRIAL
| IU Pollut. | POTW | Removal | Activated Sludge | Domestic and | Commercial | Allowable | Domestic/ | Allowable | Local | Safety
Pollutant | Flow | Flow | Efficiency | Inhibition Level | Conc. | Flow | Headworks | Commercial | Loading | Limit | Factor
| (MGD) | (MGD) | (%) | (mg/l) | (mg/l) | (MGD) | (lbs/day) | (lbs/day) | (lbs/day) | (mg/l) | (%)
| (Qind) | (Qpotw) | (Rprim) | (Ccrit) | (Cdom) | (Qdom) | (Lhw) | (Ldom) | (Lind) | (Cind) | (SF)
Arsenic | 0 | 0 |  |  | 0 |  | - | 0 | - | - | 10
Cadmium | 0 | 0 |  |  | 0 |  | - | 0 | - | - | 10
Chromium | 0 | 0 |  |  | 0 |  | - | 0 | - | - | 10
Hex. Chrom. | 0 | 0 |  |  | 0 |  | - | 0 | - | - | 10
Copper | 0 | 0 |  |  | 0 |  | - | 0 | - | - | 10
Cyanide | 0 | 0 |  |  | 0 |  | - | 0 | - | - | 10
Iron | 0 | 0 |  |  | 0 |  | - | 0 | - | - | 10
Lead | 0 | 0 |  |  | 0 |  | - | 0 | - | - | 10
Mercury | 0 | 0 |  |  | 0 |  | - | 0 | - | - | 10
Molybdenum | 0 | 0 |  |  | 0 |  | - | 0 | - | - | 10
Nickel | 0 | 0 |  |  | 0 |  | - | 0 | - | - | 10
Selenium | 0 | 0 |  |  | 0 |  | - | 0 | - | - | 10
Silver | 0 | 0 |  |  | 0 |  | - | 0 | - | - | 10
Zinc | 0 | 0 |  |  | 0 |  | - | 0 | - | - | 10
(Qind) | Industrial User total plant discharge flow in Million Gallons per Day (MGD) that contains a particular pollutant.
(Qpotw) | POTW's average influent flow in MGD.
(Rprim) | Removal efficiency across across primary treatment as percent.
(Ccrit) | Activated sludge threshold inhibition level, mg/l.
(Qdom) | Domestic/commercial background flow in MGD.
(Cdom) | Domestic/commercial background concentration for a particular pollutant in mg/l.
(Lhw) | Maximum allowable headworks pollutant loading to the POTW in pounds per day (lbs/day).
(Ldom) | Domestic/commercial background loading to the POTW for a particular pollutant in pounds per day (lbs/day).
(Lind) | Maximum allowable industrial loading to the POTW in pounds per day.
(Cind) | Industrial allowable local limit for a given pollutant in mg/l.
(SF) | Safety factor as a percent.
8.34 | Unit conversion factor
Lhw = | 8.34 * Ccrit * Qpotw
1 - Rprim
¦::
[6 empty] | TABLE | 4
Local Limits Determination Based on Nitrification Inhibition Level
| ENVIRONMENTAL CRITERIA AND PROCESS DATA BASE | [5 empty] | MAXIMUM LOADING |  | INDUSTRIAL
| IU Pollut. | POTW | Removal | Nitrification | Domestic and | Commercial | Allowable | Domestic/ | Allowable | Local | Safety
Pollutant | Flow | Flow | Efficiency | Inhibition Level | Conc. | Flow | Headworks | Commercial | Loading | Limit | Factor
| (MGD) | (MGD) | (%) | (mg/l) | (mg/l) | (MGD) | (lbs/day) | (lbs/day) | (lbs/day) | (mg/l) | (%)
| (Qind) | (Qpotw) | (Rsec) | (Ccrit) | (Cdom) | (Qdom) | (Lhw) | (Ldom) | (Lind) | (Cind) | (SF)
Arsenic | 0 | 0 |  |  | 0 |  | - | 0 | - | - | 10
Cadmium | 0 | 0 |  |  | 0 |  | - | 0 | - | - | 10
Chromium | 0 | 0 |  |  | 0 |  | - | 0 | - | - | 10
Hex. Chrom. | 0 | 0 |  |  | 0 |  | - | 0 | - | - | 10
Copper | 0 | 0 |  |  | 0 |  | - | 0 | - | - | 10
Cyanide | 0 | 0 |  |  | 0 |  | - | 0 | - | - | 10
Iron | 0 | 0 |  |  | 0 |  | - | 0 | - | - | 10
Lead | 0 | 0 |  |  | 0 |  | - | 0 | - | - | 10
Mercury | 0 | 0 |  |  | 0 |  | - | 0 | - | - | 10
Molybdenum | 0 | 0 |  |  | 0 |  | - | 0 | - | - | 10
Nickel | 0 | 0 |  |  | 0 |  | - | 0 | - | - | 10
Selenium | 0 | 0 |  |  | 0 |  | - | 0 | - | - | 10
Silver | 0 | 0 |  |  | 0 |  | - | 0 | - | - | 10
Zinc | 0 | 0 |  |  | 0 |  | - | 0 | - | - | 10
(Qind) | Industrial User total plant discharge flow in Million Gallons per Day (MGD) that contains a particular pollutant.
(Qpotw) | POTW's average influent flow in MGD.
(Rsec) | Removal efficiency across primary treatment and secodary treatment as percent.
(Ccrit) | Nitrification threshold inhibition level, mg/l.
(Qdom) | Domestic/commercial background flow in MGD.
(Cdom) | Domestic/commercial background concentration for a particular pollutant in mg/l.
(Lhw) | Maximum allowable headworks pollutant loading to the POTW in pounds per day (lbs/day).
(Ldom) | Domestic/commercial background loading to the POTW for a particular pollutant in pounds per day (lbs/day).
(Lind) | Maximum allowable industrial loading to the POTW in pounds per day.
(Cind) | Industrial allowable local limit for a given pollutant in mg/l.
(SF) | Safety factor as a percent.
8.34 | Unit conversion factor
Lhw = | 8.34 * Ccrit * Qpotw
1 - Rsec
¦:: | [5 empty] | Pollutant Contration"Clean" 503.13
[6 empty] | TABLE | 5
| Local Limits Determination Based on USEPA 503 Sludge Regulations | [12 empty] | sitearea | sitelife
| ENVIRONMENTAL CRITERIA AND PROCESS DATA BASE | [7 empty] | MAXIMUM LOADING |  | INDUSTRIAL
[14 empty] | Annual | Cumulative | Annual | Cumulative
| IU Pollut. | POTW | Sludge | Percent | Removal | 503 Sludge | Domestic and | Commercial | Allowable | Domestic/ | Allowable | Local | Safety | App-Rate | App-Rate | Application | Application
Pollutant | Flow | Flow | Flow | Solids | Efficiency | Criteria | Conc. | Flow | Headworks | Commercial | Loading | Limit | Factor | AAR | CAR | Criterion | Criterion
| (MGD) | (MGD) | (MGD) | (%) | (%) | (mg/kg) | (mg/l) | (MGD) | (lbs/day) | (lbs/day) | (lbs/day) | (mg/l) | (%) | lb/acre | lb/acre | (mg/kg) | (mg/kg)
| (Qind) | (Qpotw) | (Qsldg) | (PS) | (Rpotw) | (Cslcrit) | (Cdom) | (Qdom) | (Lhw) | (Ldom) | (Lind) | (Cind) | (SF) | /year |  | Ccrit(a) | Ccrit(c)
Arsenic | [5 empty] | 41 |  |  | #DIV/0! | 0 | #DIV/0! | #DIV/0! | 10 |  |  | #DIV/0! | #DIV/0!
Cadmium | [5 empty] | 39 |  |  | #DIV/0! | 0 | #DIV/0! | #DIV/0! | 10 |  |  | #DIV/0! | #DIV/0!
Chromium | [8 empty] | - | 0 | - | - | 10 |  |  | #DIV/0! | #DIV/0!
Hex. Chrom. | [8 empty] | - | 0 | - | - | 10 |  |  | #DIV/0! | #DIV/0!
Copper | [5 empty] | 1500 |  |  | #DIV/0! | 0 | #DIV/0! | #DIV/0! | 10 |  |  | #DIV/0! | #DIV/0!
Cyanide | [8 empty] | - | 0 | - | - | 10 |  |  | #DIV/0! | #DIV/0!
Iron | [8 empty] | - | 0 | - | - | 10 |  |  | #DIV/0! | #DIV/0!
Lead | [5 empty] | 300 |  |  | #DIV/0! | 0 | #DIV/0! | #DIV/0! | 10 |  |  | #DIV/0! | #DIV/0!
Mercury | [5 empty] | 17 |  |  | #DIV/0! | 0 | #DIV/0! | #DIV/0! | 10 |  |  | #DIV/0! | #DIV/0!
Molybdenum | [8 empty] | - | 0 | - | - | 10 |  |  | #DIV/0! | #DIV/0!
Nickel | [5 empty] | 420 |  |  | #DIV/0! | 0 | #DIV/0! | #DIV/0! | 10 |  |  | #DIV/0! | #DIV/0!
Selenium | [8 empty] | - | 0 | - | - | 10 |  |  | #DIV/0! | #DIV/0!
Silver | [8 empty] | - | 0 | - | - | 10 |  |  | #DIV/0! | #DIV/0!
Zinc | [5 empty] | 2800 |  |  | #DIV/0! | 0 | #DIV/0! | #DIV/0! | 10 |  |  | #DIV/0! | #DIV/0!
(Qind) | Industrial User total plant discharge flow in Million Gallons per Day (MGD) that contains a particular pollutant.
(Qpotw) | POTW's average influent flow in MGD.
(Qsldg) | Sludge flow to disposal in MGD.
(PS) | Percent solids of sludge to disposal.
(Rpotw) | Removal efficiency across POTW as a percent.
(Cslcrit) | 503 sludge criteria in mg/kg dry sludge.
(Qdom) | Domestic/commercial background flow in MGD.
(Cdom) | Domestic/commercial background concentration for a particular pollutant in mg/l.
(Lhw) | Maximum allowable headworks pollutant loading to the POTW in pounds per day (lbs/day).
(Ldom) | Domestic/commercial background loading to the POTW for a particular pollutant in pounds per day (lbs/day).
(Lind) | Maximum allowable industrial loading to the POTW in pounds per day.
(Cind) | Industrial allowable local limit for a given pollutant in mg/l.
(SF) | Safety factor as a percent.
8.34 | Unit conversion factor
Lhw = | 8.34 * Cslcrit * (PS/100) * Qsldg
Rpotw
¦:: | [5 empty] | Class III and Type B "clean"
[6 empty] | TABLE | 6 | [6 empty] | sitearea | sitelife
Local Limits Determination Based on State Sludge Criteria
| ENVIRONMENTAL CRITERIA AND PROCESS DATA BASE | [7 empty] | MAXIMUM LOADING |  | INDUSTRIAL |  |  | Annual | Cumulative | Annual | Cumulative
[6 empty] | Type B | [7 empty] | App-Rate | App-Rate | Application | Application
| IU Pollut. | POTW | Sludge | Percent | Removal | State Sludge | Domestic and | Commercial | Allowable | Domestic/ | Allowable | Local | Safety | AAR | CAR | Criterion | Criterion
Pollutant | Flow | Flow | Flow | Solids | Efficiency | Criteria | Conc. | Flow | Headworks | Commercial | Loading | Limit | Factor | lb/acre | lb/acre | (mg/kg) | (mg/kg)
| (MGD) | (MGD) | (MGD) | (%) | (%) | (mg/kg) | (mg/l) | (MGD) | (lbs/day) | (lbs/day) | (lbs/day) | (mg/l) | (%) | /year |  | Ccrit(a) | Ccrit(c)
| (Qind) | (Qpotw) | (Qsldg) | (PS) | (Rpotw) | (Cslcrit) | (Cdom) | (Qdom) | (Lhw) | (Ldom) | (Lind) | (Cind) | (SF) |  |  | 39 | #DIV/0!
Arsenic | 0 | 0 | 0 | 0 | 0 |  | 0 |  | - | 0 | - | - | 10 |  |  | #DIV/0! | #DIV/0!
Cadmium | 0 | 0 | 0 | 0 | 0 | 10 | 0 |  | #DIV/0! | 0 | #DIV/0! | #DIV/0! | 10 |  |  | #DIV/0! | #DIV/0!
Chromium | 0 | 0 | 0 | 0 | 0 |  | 0 |  | - | 0 | - | - | 10 |  |  | #DIV/0! | #DIV/0!
Hex. Chrom. | 0 | 0 | 0 | 0 | 0 |  | 0 |  | - | 0 | - | - | 10 |  |  | #DIV/0! | #DIV/0!
Copper | 0 | 0 | 0 | 0 | 0 | 450 | 0 |  | #DIV/0! | 0 | #DIV/0! | #DIV/0! | 10 |  |  | #DIV/0! | #DIV/0!
Cyanide | 0 | 0 | 0 | 0 | 0 |  | 0 |  | - | 0 | - | - | 10 |  |  | #DIV/0! | #DIV/0!
Iron | 0 | 0 | 0 | 0 | 0 |  | 0 |  | - | 0 | - | - | 10 |  |  | #DIV/0! | #DIV/0!
Lead | 0 | 0 | 0 | 0 | 0 | 250 | 0 |  | #DIV/0! | 0 | #DIV/0! | #DIV/0! | 10 |  |  | #DIV/0! | #DIV/0!
Mercury | 0 | 0 | 0 | 0 | 0 |  | 0 |  | - | 0 | - | - | 10 |  |  | #DIV/0! | #DIV/0!
Molybdenum | 0 | 0 | 0 | 0 | 0 |  | 0 |  | - | 0 | - | - | 10 |  |  | #DIV/0! | #DIV/0!
Nickel | 0 | 0 | 0 | 0 | 0 | 50 | 0 |  | #DIV/0! | 0 | #DIV/0! | #DIV/0! | 10 |  |  | #DIV/0! | #DIV/0!
Selenium | 0 | 0 | 0 | 0 | 0 |  | 0 |  | - | 0 | - | - | 10 |  |  | #DIV/0! | #DIV/0!
Silver | 0 | 0 | 0 | 0 | 0 |  | 0 |  | - | 0 | - | - | 10 |  |  | #DIV/0! | #DIV/0!
Zinc | 0 | 0 | 0 | 0 | 0 | 900 | 0 |  | #DIV/0! | 0 | #DIV/0! | #DIV/0! | 10 |  |  | #DIV/0! | #DIV/0!
Manganese |  | 0 | [6 empty] | - | 0 | - | - | 10 |  |  | #DIV/0! | #DIV/0!
Antimony |  | 0 | [6 empty] | - | 0 | - | - | 10 |  |  | #DIV/0! | #DIV/0!
(Qind) | Industrial User total plant discharge flow in Million Gallons per Day (MGD) that contains a particular pollutant.
(Qpotw) | POTW's average influent flow in MGD.
(Qsldg) | Sludge flow to disposal in MGD.
(PS) | Percent solids of sludge to disposal.
(Rpotw) | Removal efficiency across POTW as a percent.
(Cslcrit) | State sludge criteria in mg/kg dry sludge.
(Qdom) | Domestic/commercial background flow in MGD.
(Cdom) | Domestic/commercial background concentration for a particular pollutant in mg/l.
(Lhw) | Maximum allowable headworks pollutant loading to the POTW in pounds per day (lbs/day).
(Ldom) | Domestic/commercial background loading to the POTW for a particular pollutant in pounds per day (lbs/day).
(Lind) | Maximum allowable industrial loading to the POTW in pounds per day.
(Cind) | Industrial allowable local limit for a given pollutant in mg/l.
(SF) | Safety factor as a percent.
8.34 | Unit conversion factor
Lhw = | 8.34 * Cslcrit * (PS/100) * Qsldg
Rpotw
¦::
[6 empty] | TABLE | 7
Local Limits Determination Based on Chronic Water Quality Standards
| ENVIRONMENTAL CRITERIA AND PROCESS DATA BASE | [7 empty] | MAXIMUM LOADING |  | INDUSTRIAL
| IU Pollut. | POTW | Upstream | Upstream | Removal | Chronic | Domestic and | Commercial | Allowable | Domestic/ | Allowable | Local | Safety
Pollutant | Flow | Flow | Flow | Conc. | Efficiency | WQS | Conc. | Flow | Headworks | Commercial | Loading | Limit | Factor
| (MGD) | (MGD) | (MGD) | (mg/l) | (%) | (mg/l) | (mg/l) | (MGD) | (lbs/day) | (lbs/day) | (lbs/day) | (mg/l) | (%)
| (Qind) | (Qpotw) | (Qstr) | (Cstr) | (Rpotw) | (Ccrit) | (Cdom) | (Qdom) | (Lhw) | (Ldom) | (Lind) | (Cind) | (SF)
Arsenic | 0 | 0 |  |  | 0 |  | 0 |  | - | 0 | - | - | 10
Cadmium | 0 | 0 |  |  | 0 |  | 0 |  | - | 0 | - | - | 10
Chromium | 0 | 0 |  |  | 0 |  | 0 |  | - | 0 | - | - | 10
Hex. Chrom. | 0 | 0 |  |  | 0 |  | 0 |  | - | 0 | - | - | 10
Copper | 0 | 0 |  |  | 0 |  | 0 |  | - | 0 | - | - | 10
Cyanide | 0 | 0 |  |  | 0 |  | 0 |  | - | 0 | - | - | 10
Iron | 0 | 0 |  |  | 0 |  | 0 |  | - | 0 | - | - | 10
Lead | 0 | 0 |  |  | 0 |  | 0 |  | - | 0 | - | - | 10
Mercury | 0 | 0 |  |  | 0 |  | 0 |  | - | 0 | - | - | 10
Molybdenum | 0 | 0 |  |  | 0 |  | 0 |  | - | 0 | - | - | 10
Nickel | 0 | 0 |  |  | 0 |  | 0 |  | - | 0 | - | - | 10
Selenium | 0 | 0 |  |  | 0 |  | 0 |  | - | 0 | - | - | 10
Silver | 0 | 0 |  |  | 0 |  | 0 |  | - | 0 | - | - | 10
Zinc | 0 | 0 |  |  | 0 |  | 0 |  | - | 0 | - | - | 10
(Qind) | Industrial User total plant discharge flow in Million Gallons per Day (MGD) that contains a particular pollutant.
(Qpotw) | POTW's average influent flow in MGD.
(Qstr) | Receiving stream (upstream) 7Q10 flow in MGD.
(Cstr) | Receiving stream background level in mg/l.
(Rpotw) | Removal efficiency across POTW as percent.
(Ccrit) | State chronic water quality standard for a particular pollutant in mg/l.
(Qdom) | Domestic/commercial background flow in MGD.
(Cdom) | Domestic/commercial background concentration for a particular pollutant in mg/l.
(Lhw) | Maximum allowable headworks pollutant loading to the POTW in pounds per day (lbs/day).
(Ldom) | Domestic/commercial background loading to the POTW for a particular pollutant in pounds per day (lbs/day).
(Lind) | Maximum allowable industrial loading to the POTW in pounds per day.
(Cind) | Industrial allowable local limit for a given pollutant in mg/l.
(SF) | Safety factor as a percent.
8.34 | Unit conversion factor
Lhw = | 8.34 * (Ccrit * (Qstr + Qpotw) - (Cstr * Qstr))
1 - Rpotw
¦::
[6 empty] | TABLE | 8
Local Limits Determination Based on Acute Water Quality Standards
| ENVIRONMENTAL CRITERIA AND PROCESS DATA BASE | [7 empty] | MAXIMUM LOADING |  | INDUSTRIAL
| IU Pollut. | POTW | Upstream | Upstream | Removal | Acute | Domestic and | Commercial | Allowable | Domestic/ | Allowable | Local | Safety
Pollutant | Flow | Flow | Flow | Conc. | Efficiency | WQS | Conc. | Flow | Headworks | Commercial | Loading | Limit | Factor
| (MGD) | (MGD) | (MGD) | (mg/l) | (%) | (mg/l) | (mg/l) | (MGD) | (lbs/day) | (lbs/day) | (lbs/day) | (mg/l) | (%)
| (Qind) | (Qpotw) | (Qstr) | (Cstr) | (Rpotw) | (Ccrit) | (Cdom) | (Qdom) | (Lhw) | (Ldom) | (Lind) | (Cind) | (SF)
Arsenic | 0 | 0 |  | 0 | 0 |  | 0 | 0 | - | 0 | - | - | 10
Cadmium | 0 | 0 |  | 0 | 0 |  | 0 | 0 | - | 0 | - | - | 10
Chromium | 0 | 0 |  | 0 | 0 |  | 0 | 0 | - | 0 | - | - | 10
Hex. Chrom. | 0 | 0 |  | 0 | 0 |  | 0 | 0 | - | 0 | - | - | 10
Copper | 0 | 0 |  | 0 | 0 |  | 0 | 0 | - | 0 | - | - | 10
Cyanide | 0 | 0 |  | 0 | 0 |  | 0 | 0 | - | 0 | - | - | 10
Iron | 0 | 0 |  | 0 | 0 |  | 0 | 0 | - | 0 | - | - | 10
Lead | 0 | 0 |  | 0 | 0 |  | 0 | 0 | - | 0 | - | - | 10
Mercury | 0 | 0 |  | 0 | 0 |  | 0 | 0 | - | 0 | - | - | 10
Molybdenum | 0 | 0 |  | 0 | 0 |  | 0 | 0 | - | 0 | - | - | 10
Nickel | 0 | 0 |  | 0 | 0 |  | 0 | 0 | - | 0 | - | - | 10
Selenium | 0 | 0 |  | 0 | 0 |  | 0 | 0 | - | 0 | - | - | 10
Silver | 0 | 0 |  | 0 | 0 |  | 0 | 0 | - | 0 | - | - | 10
Zinc | 0 | 0 |  | 0 | 0 |  | 0 | 0 | - | 0 | - | - | 10
(Qind) | Industrial User total plant discharge flow in Million Gallons per Day (MGD) that contains a particular pollutant.
(Qpotw) | POTW's average influent flow in MGD.
(Qstr) | Receiving stream (upstream) 1Q10 flow in MGD.
(Cstr) | Receiving stream background level in mg/l.
(Rpotw) | Removal efficiency across POTW as percent.
(Ccrit) | State acute water quality standard for a particular pollutant in mg/l.
(Qdom) | Domestic/commercial background flow in MGD.
(Cdom) | Domestic/commercial background concentration for a particular pollutant in mg/l.
(Lhw) | Maximum allowable headworks pollutant loading to the POTW in pounds per day (lbs/day).
(Ldom) | Domestic/commercial background loading to the POTW for a particular pollutant in pounds per day (lbs/day).
(Lind) | Maximum allowable industrial loading to the POTW in pounds per day.
(Cind) | Industrial allowable local limit for a given pollutant in mg/l.
(SF) | Safety factor as a percent.
8.34 | Unit conversion factor
Lhw = | 8.34 * (Ccrit * (Qstr + Qpotw) - (Cstr * Qstr))
1 - Rpotw
¦::
[6 empty] | TABLE | 9
Local Limits Determination Based on Anaerobic Digester Inhibition Level
| ENVIRONMENTAL CRITERIA AND PROCESS DATA BASE | [6 empty] | MAXIMUM LOADING |  | INDUSTRIAL
| IU Pollut. | POTW | Sludge Flow | Removal | Anaerobic Digester | Domestic and | Commercial | Allowable | Domestic/ | Allowable | Local | Safety
Pollutant | Flow | Flow | to Digester | Efficiency | Inhibition Level | Conc. | Flow | Headworks | Commercial | Loading | Limit | Factor
| (MGD) | (MGD) | (MGD) | (%) | (mg/l) | (mg/l) | (MGD) | (lbs/day) | (lbs/day) | (lbs/day) | (mg/l) | (%)
| (Qind) | (Qpotw) | (Qdig) | (Rpotw) | (Ccrit) | (Cdom) | (Qdom) | (Lhw) | (Ldom) | (Lind) | (Cind) | (SF)
Arsenic | 0 | 0 |  | 0 |  | 0 |  | - | 0 | - | - | 10
Cadmium | 0 | 0 |  | 0 |  | 0 |  | - | 0 | - | - | 10
Chromium | 0 | 0 |  | 0 |  | 0 |  | - | 0 | - | - | 10
Hex. Chrom. | 0 | 0 |  | 0 |  | 0 |  | - | 0 | - | - | 10
Copper | 0 | 0 |  | 0 |  | 0 |  | - | 0 | - | - | 10
Cyanide | 0 | 0 |  | 0 |  | 0 |  | - | 0 | - | - | 10
Iron | 0 | 0 |  | 0 |  | 0 |  | - | 0 | - | - | 10
Lead | 0 | 0 |  | 0 |  | 0 |  | - | 0 | - | - | 10
Mercury | 0 | 0 |  | 0 |  | 0 |  | - | 0 | - | - | 10
Molybdenum | 0 | 0 |  | 0 |  | 0 |  | - | 0 | - | - | 10
Nickel | 0 | 0 |  | 0 |  | 0 |  | - | 0 | - | - | 10
Selenium | 0 | 0 |  | 0 |  | 0 |  | - | 0 | - | - | 10
Silver | 0 | 0 |  | 0 |  | 0 |  | - | 0 | - | - | 10
Zinc | 0 | 0 |  | 0 |  | 0 |  | - | 0 | - | - | 10
(Qind) | Industrial User total plant discharge flow in Million Gallons per Day (MGD) that contains a particular pollutant.
(Qpotw) | POTW's average influent flow in MGD.
(Qdig) | Sludge flow to digester in MGD.
(Rpotw) | Removal efficiency across POTW as percent.
(Ccrit) | Anaerobic digester threshold inhibition level in mg/l.
(Qdom) | Domestic/commercial background flow in MGD.
(Cdom) | Domestic/commercial background concentration for a particular pollutant in mg/l.
(Lhw) | Maximum allowable headworks pollutant loading to the POTW in pounds per day (lbs/day).
(Ldom) | Domestic/commercial background loading to the POTW for a particular pollutant in pounds per day (lbs/day).
(Lind) | Maximum allowable industrial loading to the POTW in pounds per day.
(Cind) | Industrial allowable local limit for a given pollutant in mg/l.
(SF) | Safety factor as a percent.
8.34 | Unit conversion factor
Lhw = | 8.34 * Ccrit * Qdig
Rpotw