## trasposedCalibr&AccurChecks
| DQM Calibration and Accuracy Checks Data Sheet V3 |  |  | Event ______________
| Project ID ________________ |  |  | Page _____ of ______
|  | Record 1 | Record 2 | Record 3
A | Instrument ID
B | Instrument Type (adjustable or non-adjustable)
C | Characteristic (Parameter)
D | Unit
E | Date of Calibration or Accuracy Check
F | Time of Calibration or Accuracy Check
G | Reason for Calibration or Accuracy Check (Pre-event, Post-event, Routine, new instrument)
H | Temperature (C) at Calibration or Accuracy Check (not applicable for temperature checks)
I | Thermometer ID (not applicable for temperature checks)
J | Standard Material (enter Standard ID, or NIST thermometer ID, or 'saturated water', or 'distilled water ice-bath', etc.)
K | "True" value of Standard Material [see on the label] or natural point
L | Reading in Standard Material (non-adjustable instruments) or Reading in Standard Material before Calibration (adjustable instruments) | first . second . third | first . second . third | first . second . third
M | Action taken (cal, none, or nap) (adjustable instruments only)
N | Reading after calibration (adjustable instruments only)
O | Cal/AccurCheck Operator (your name)
P | Comments
Note: If you are calibrating an oxygen electrode, write "humid air" or "saturated water" in the "Standard Material" box above.
If you calibrate in air and can measure the absolute barometric pressure, write the value and unit here ____________;
otherwise please indicate your elevation above sea level _______________.

## CALAC Cheat Sheet
| Instructions for the DQM Calibration and Accuracy Checks Data Sheet |  | 'Cheat Sheet'
| Field Name | Content | Examples
| Project ID | Write the ID of the Project | VAR03; SPC02; SNP03
A | Instrument ID | Write the instrument ID as it is written on the instrument | DOW-STB01; PHP-2BR6
B | Instrument Type | Write whether the instrumnet is adjustable (e.g., conductivity, pH, or dissolved oxygen electrodes; turbidimeter) or non-adjsutable (e.g., bulb thermometer, pH strip, Windkler kit) | adjustable
C | Characteristic (Parameter) | Write the name of the characteristic (parameter) you are measuring or calibrating for | Dissolved oxygen; pH
D | Unit | Write the measurement unit | Degree C, pH, mg/l; uS
E | Date of Calibration or Accuracy Check | Write the date (mm/dd/yy) | 04/25/01; 03/02/98
F | Time of Calibration or Accuracy Check | Write the time of day, to the nearest minute, preferably using a 24 hour clock (but AM PM is OK if you add that). | 14:36, 4:30 PM
G | Reason for Calibration or Accuracy Check (Pre-event, Post-event, Routine, intercalibration) | Write the reason for doing the calibration or accuracy check, and whether it is before the event of reference or after the event. | Post-event
H | Temperature (C) at Calibration or Accuracy Check (not for temperature checks) | Write the temperature as measured at the same time inside the solution used for Calibration or Accuracy Check (this is essential for dissolved oxygen, conductivity, and pH, optional for turbidity). Write “nap” (not applicable) for temperature accuracy checks. | 25 C
I | Thermometer ID (not for temperature checks) | Write the ID of the thermometer you are using to check the temperature of the Standard Material during calibration or accuracy check. Write “nap” (not applicable) for temperature accuracy checks. | TR-RK06; TTP-STB02
J | Standard Material (enter Standard ID, or NIST thermometer ID, or 'saturated water', or 'distilled water ice-bath', etc.) | Write the ID of the Standard Solution or the NIST thermometer you are checking against, or the material that represents your natural reference point. | STB-PH23a; 3NET-EC4; Ice-water bath; Saturated water, TR-STB43
K | "True" value of Standard Material [see on the label] or natural point | Write the value specified for the Standard, or the value expected at the natural reference point used as the Standard Material | 7.00; 1413 @ 25 C; 8.7 mg/l; 19 C
L | Reading in Standard Material (non-adjustable instruments) or Reading in Standard Material before Calibration (adjustable instruments) | Wait for stable reading and then write the first result that the instrument shows in the Standard Material; take it out and back in for the second reading, and again for the third (check your instrument-specific SOP for the number of significant digits to be recorded in the Results). | 9.8; 1390; 7.08
M | Action taken (adjustable instruments only) | Write “none” if you have not adjusted the reading and skip the next field; Write “manual cal” if you have adjusted the reading manually, or “auto cal” if the instrument has an automatic calibration feature; write "nap" for non-adjsutable instruments. | None; auto cal
N | Reading after calibration (adjustable instruments only) | Write the result that the instrument shows in the Standard Material, after you have adjusted the reading (it should be similar to the True value, above) | 1410; 447
O | Cal/AccurCheck Operator (your name) | Write your first initial and full last name | D. Johnson
P | Comments | Write anything that you deem important to share with your leader, QA/QC officer, or data user | The Standard was not at 25 C