## Attainable Quality
Attainable Measurement Quality Objectives
for Field Instruments and Kits with given resolution
| Parameter&method Code | Instrument Name or Type | Water Quality Parameter | Unit | Accuracy | Precision (RPD) | Instrument Resolution | Target Reporting Limit (TRL) | Completeness | TRL & range issues
1 | DOC | DO colorimetric ampoule kit | dissolved oxygen | mg/l | +/-1(<6mg/L) +/-2(>6mg/L) | +/-1(<6mg/L) +/-2(>6mg/L) | 1 or 2 | 1 | 90%
2 | DOW | DO Winkler titration kit | dissolved oxygen | mg/l | +/-0.4 | +/-0.4 | 0.2 | 0.2 | 90%
3 | DOE, DOP | DO electrode (Meter) or Probe | dissolved oxygen | mg/l | 5% | 2% | 0.01 | 0.1 | 90%
4 | DOL | Luminiscent DO Probe | dissolved oxygen | mg/l | 3% | 2% | 0.01 | 0.1 | 90%
5 | TB | Bulb Thermometer | Temperature | C | +/-1(<10 C) 10%(>10 C) | +/-1(<10 C) 10%(>10 C) | 1 | -5 | 90% | Reporting limit may vary for different thermometers
6 | TD | Digital thermometer (standalone) | Temperature | C | +/-0.2 | +/-0.2 | 0.1 | -5 | 90% | Reporting limit may vary for different thermometers
7 | TT, TTO | Temperature probe (with multimeter or DO meter) | Temperature | C | +/-0.5 | +/-0.02 | 0.01 | -5 | 90% | Reporting limit may vary for different probes
8 | EC | Pocket EC meter | Specific Conductance | uS/cm | +/-200 or 10% | +/-200 or 10% | 100 | 100 | 90% | Typical range for instruments with this resolution is 100 to 19,900 uS/cm
9 | EC | Pocket EC meter | Specific Conductance | uS/cm | +/-20 or 10% | +/-20 or 10% | 10 | 10 | 90% | Typical range for instruments with this resolution is 10 to 1990 uS/cm
10 | EC | Pocket EC meter | Specific Conductance | uS/cm | +/-4 or 10% | +/-4 or 10% | 1 | 1 | 90% | Typical range for instruments with this resolution is 1 to 1990 uS/cm
11 | EC | Pocket EC meter | Specific Conductance | uS/cm | +/-0.4 or 10% | +/-0.4 or 10% | 0.1 | 0.1 | 90% | Typical range for instruments with this resolution is 0.1 to 200 uS/cm
12 | ECC, ECP | Conductivity cell (e.g., SCT meter) or Probe | Specific Conductance | uS/cm | +/-0.2 | +/-0.2 | 0.1 | 0.1 | 90%
13 | REF | Salt Refractometer (adjustable reading) | Salinity | ppt | +/-4 | +/-4 | 2 | 2 | 90%
14 | HYD | Hydrometer | Salinity | ppt | +/-0.4 | +/-0.4 | 0.1 | 0.1 | 90%
15 | PHLQ | Liquid indicator pH kit | pH | pH | +/-0.5 | +/-0.5 | 0.5 | not applicable | 90%
16 | PHST | Non-bleeding pH strip | pH | pH | +/-0.5 | +/-0.5 | 0.5 | not applicable | 90%
17 | PHEL | Pocket pH meter (dry electrode) | pH | pH | +/-0.3 | +/-0.1 | 0.1 | not applicable | 90%
18 | TRT | Transparency Tube | Transparency | cm | +/-5 | +/-5 | 1 | 120 | 90% | the TRL is essentially the length of the transparency tube tube; a 60 cm tube will have a TRL of 60 cm
19 | TUJ | Dual cylinder turbidity kit | Turbidity | TUJ | +/-5 | +/-10 | 5 | 5 | 90%
20 | TUN | Nephelometer or turbidimeter | Turbidity | NTU | +/-1 (<10) 10%(>10) | +/-1 (<10) 10%(>10) | 1 | 1 | 90%
21 | TUN | Nephelometer or turbidimeter | Turbidity | NTU | +/-1 (<10) 10%(>10) | +/-1 (<10) 10%(>10) | 0.1 | 1 | 90%
Note: Resolution dictates attainable accuracy and precision.
RPD is the relative percent differnece (the difference between two repeated measurements expressed as a percentage of their average).
Target Reporting Limit indicates the minimal value that the instrument can measure.

## DO-3.1.1
Table 3.1.1-1: Selected Methods and Devices for Measurement of Dissolved Oxygen
Code | Principle | Device | Cost | Labor | Limitations | Typical Extent of Error
(Note a) |  |  | (Note b)
DOC | Colorimetric | Reagent ampoules (Note c) and comparator (e.g., “CHEMets” by Chemetrics) | $2/test | measure 3 min. |  | ±1 mg/l (1-4) ±2 mg/l (4-8) ±4 mg/l (8-12)
DOC | Colorimetric | Reagent ampoules (Note c) and color-wheel comparator (e.g., “AccuVac” by Hach) | $3/test | measure 3 min. | Leaky seal leads to continuous color development | ±1 mg/l
DOW | Titrimetric | Modified Winkler Method kit: DO bottle, reagents, vial and syringe for titration | $0.5/test | measure 8 min. | “Sliding” endpoint. | ±0.5 mg/l
DOE | Polarographic | D.O. meter+electrode | 800 | prep/calib. 1 h measure 0.5-3 min. | Requires expertise and experience | ±5%
DOP | Polarographic | Rapid-Pulse probe, for Sonde (e.g., YSI or Hydrolab) | ~$4,000 for entire Sonde | prep/calib. 2 h Download 1 hr | Requires expertise and experience | ±5%
DOL | Luminescence Quenching | Solid-state membrane w fluorescent pigment and pulsing light source | 1200 | prep/calib 10 min measure 2 min | Requires new cap each year | ±3%
Notes:
(a) The Codes on the left are consistent with the Instrument codes used in all other DQM materials
(b) Approximate Costs are updated for 2002.
(c) Used ampoules from colorimetric kits present a hazard (sharp glass and unpleasant reagents combined) and need to be
packed in a crush-proof container for transport and disposal.
(Table source: Katznelson 1998 and The Clean Water Team Guidance Compendium for Watershed Monitoring and Assessment )

## DO-CWT
Code | Common Name | Parameter | Type /Method | Features | Model | Calibration Mode | Range and Units | Resolution (Increments)
DOC | DO Kit | Dissolved Oxygen | Indigo Carmine Method | self-filling ampoules, sealed ampoules comparator |  | non-adjustable | 1 to 12 mg/l | 1 or 2
DOW | DO Kit | Dissolved Oxygen | Modified Winkler titration | all-liquid reagents, direct reading titrator |  | non-adjustable | 0 to 15 mg/l | 0.2
DOE | DO Meter | Dissolved Oxygen | Electrometric (polarographic) | Hand-held meter, 12 ft cable, manually assembled electrode | Model 55 | manual, mg/l or % saturation | 0 to 20 mg/l | 0.01
DOE | DO Meter | Dissolved Oxygen | electrometric (polarographic) | Hand-held meter | Model 85 | manual, mg/l or % saturation | 0 to 20 mg/l | 0.01
DOP | Dissolved Oxygen Probe | Dissolved Oxygen | Polarographic, Rapid Pulse | 1 cm diameter probe w membrane, mounted on Sonde | 6552 | manual, mg/l or % saturation | 0 to 50 mg/L | 0.01 mg/L
DOL |  | Dissolved Oxygen | Luminescence Quenching | probe w solid-state membrane, connected to reading/logging display unit |  | auto (electronic) | 0 to 30 mg/L | 0.01 mg/L
Note: | These instruments and kits are part of the Clean Water Team Equipment Library

## Temp-3.1.2
Table 3.1.2-1: Selected Methods for Measurement of Temperature
Code | Device | Cost | Labor | Application | Limitations | Major sources of error
(See Note a)
TR | Bulb Thermometers | $5-20 | 1 minute | Air, surface water, or sample in jar | Low resolution (0.5 C to 1 C) | Inaccurate setting by manufacturer, disconnection of capillary tube from scale, air bubbles in tube .
TRM | U-shaped Min-Max Thermometer | 25 | 1 minute | Air, incubation chambers | Low resolution (1 C). Not recommended for field use (mercury) | Inaccurate setting by manufacturer, disconnection of capillary tube from scale, air bubbles in tube, incomplete resetting.
TT | Digital Thermometer | 25 | 2 min | Air, surface water, inside soil or sediment | Needs batteries | Inaccurate setting by manufacturer, drift from original setting.
TT | Thermistor probes | var |  | Vertical gradients | Response depends on length of cable | Inaccurate setting by manufacturer, drift from original setting.
TH | Hobo-Temperature Data loggers | $60-100 | 10 min (program) 10 min download, plus deployment labor | Continuous measurements of temperature in the environment | Requires use of computer, need to buy software | Inaccurate setting by manufacturer, drift from original setting.
TTP | Sonde/datalogger Probe | ~$4,000 for entire Sonde | 1 min | Discrete or continuous measurements | Requires use of computer, need to buy software | Inaccurate setting by manufacturer, drift from original setting.
Notes: (a) The Codes on the left are consistent with the Instrument codes used in all other DQM materials.

## Temp-CWT
Code | Common Name | Parameter | Type /Method | Features | Model | Calibration Mode | Range and Units | Resolution (Increments)
TM | Thermometer | Temperature | bimetal-mechanical | circular dial |  | non-adjustable | 25 to 125 F | 1
TR | Thermometer | Temperature | spirit bulb thermometer | glass in plastic armor |  | non-adjustable | - 5 to 45 C | 0.5
TR | Thermometer | Temperature | spirit bulb thermometer | glass in metal armor |  | non-adjustable | - 5 to 50 C | 0.5
TR | Thermometer | Temperature | mercury bulb thermometer | 40 cm, glass |  | non-adjustable | - 2 to 68 C | 0.2
TR | Thermometer | Temperature | mercury bulb thermometer | 40 cm, glass; NIST calibrated (to be used as standard) |  | non-adjustable | - 20 to 110 C | 1
TRM | Min-max thermometer | Temperature | mercury U-shaped thermometer | U-shape with metallic stoppers on depressable magnet plate |  | non-adjustable | -40 to 50 C -40 to 120 F | 1
TTO | Temperature sensor | Temperature | thermistor | Temperature sensor combined with DO meter | Model 55 | non-adjustable
TTP | Temperature probe | Temperature | Thermistor | 1 cm long extension from conductivity probe, mounted on Sonde | 6560 | non-adjustable | -5 to 45 degrees Celsius | 0.01 C
Note: | These instruments and kits are part of the Clean Water Team Equipment Library

## EC-3.1.3
Table 3.1.3-1 Selected Methods for Measurement of Conductivity and Salinity
Code (See Note a) | Principle | Device | Cost | Labor (As Time) | Applications | Typical Extent of Error
EC | Electrical conductance | Conductivity meter | 90 | 10 min. Calibrating; 2 min. measuring | Snowmelt, rainwater | ± 0.2 uS or ± 10%
EC | Electrical conductance | Conductivity meter | 90 | 10 min. Calibrating; 2 min. measuring | Freshwater, low range | ± 2 uS or ± 10%
EC | Electrical conductance | Conductivity meter | 60 | 10 min. Calibrating; 2 min. measuring | Freshwater, general CA | ± 20 uS or ± 10%
EC | Electrical conductance | Conductivity meter | 60 | 10 min. Calibrating; 2 min. measuring | Brackish water | ± 100 uS or ± 10%
ECP | Electrical conductance | Sonde/datalogger probe | ~$4,000 for entire Sonde | 10 min. Calibrating; 2 min. measuring | all | ± 0.2 uS or ± 5%
SAL | Electrical conductance | Salinity probe (Note b) | Part of a package $800 or more | 10 min. Calibrating; 2 min. measuring | Brackish and Seawater | ±5%
REF | Refractive index | Refractometer (Note c) | 150 | 1 min. | Brackish, seawater, hypersaline ponds | 0.4 ppt or ±10%
HYD | Specific gravity | Hydrometer (Note d) | 10 | 1 min. | Brackish and seawater | ±20%
HYD | Specific gravity | Hydrometer (Note d) | $30 (inc jar) | 3 min. | Brackish, seawater, hypersaline ponds | ±10%
Notes:
(a) The Codes on the left are consistent with the Instrument codes used in all other DQM materials.
(b) This device calculates salinity from conductivity measurements and provides the output as parts per thousand (ppt),
also known as promil, equivalent to gram per liter (g/l).
(c) This device overlays the refractive index scale on a scale of corresponding salinity and provides the output in ppt.
(d) This device calculates salinity from water density measurements and provides the output in ppt.
(Table source: The Clean Water Team Guidance Compendium for Watershed Monitoring and Assessment )

## EC-CWT
Code | Common Name | Parameter | Type /Method | Features | Model | Calibration Mode | Range and Units | Resolution (Increments)
EC | Conductivity Meter | Specific Conductance | Electrodes | Pocket meter, non-waterproof, with ATC | TDSTestr4 | manual | 0.1 to 19.90 miliS | 100
EC | Conductivity Meter | Specific Conductance | Electrodes | Pocket meter, non-waterproof, with ATC | TDS Tester3 | manual | 10 to 1990 microS | 10
EC | Conductivity Meter | Specific Conductance | Electrodes | Pocket meter, waterproof, with ATC | TDS Tester3 | manual | 0 to 1990 microS | 10
EC | Conductivity Meter | Specific Conductance | Electrodes in cell | Pocket meter, waterproof, with ATC | ECTestr low+ | manual | 0 to 1990 microS | 1
EC | Conductivity Meter | Specific Conductance | Electrodes in cell | Pocket meter, waterproof, with ATC | ECTestr pure+ | manual | 0 to 200 microS | 0.1
ECP | Conductivity Probe | Specific Conductance | Electrodes in cell | 1.5 cm diameter probe mounted on Sonde, ATC via Sonde | 6560 | manual | 0 to 100 mS | 0.1, 1, 10, 100 uS
REF | Salt Refractrometer | Salinity, Density | Refractive index determines angle on prism | Salinity scale and density (specific gravity) scale, calibration screw, ATC | 300011 | manual | 0-100 ppt; 1.000-1.070g/cc | 1 ppt; 0.001 g/cc
HYD | Hydrometer | Specific gravity, Salinity | Bouyancy of object | Sealed glass tube with weight at bottom, floats in water in tall cylinder |  | non-adjustable
Note: | These instruments and kits are part of the Clean Water Team Equipment Library

## PH-3.1.4
Table 3.1.4-1: Selected Methods and Devices for Field Measurements of pH
Code (See Note a) | Device | Range | Resolution (pH units) | Cost | Labor (As Time) | Limitations | Extent & Sources of Error (pH units)
PHLQ | Liquid pH kit | 2 to 10 | 2 | $4 /50 tests | 2 min | Daylight only | ±2; Aging of indicator
PHLQ | Liquid pH kit | 5 to 10 | 0.5 | $8 /50 tests | 2 min | Daylight only | ±1 Aging of indicator
PHST | Universal pH strip (See Note b) | 1 to 14 | 1 | $12 /100 tests | 3 min | Daylight only | ±1 Aging of indicator, slow response
PHST | “Environmental” pH strip (See Note b) | 5 to 10 | 0.5 | $12 /100 tests | 3 min | Daylight only | ±0.5 Aging of indicator, slow response
PHST | “Physiological” pH strip (See Note b) | 6.5-10 | 0.3 | $12 /100 tests | 3 min | Daylight only | ±0.3 Aging of indicator slow response
PHEL | Pocket meter with dry electrode | 1 to 14 | 0.1 | 60 | 10 min cal, 3 min measure | Need to rehydrate | ±0.3 Standard buffer drift, slow response
PHEL | Multi-meter pH probe | 1 to 14 | 0.1 | variable | 10 min cal, 3 min measure |  | ±0.3
PHP | Sonde/datalogger probe | 1 to 14 | 0.01 | ~$4,000 for entire Sonde | 10 min cal, 3 min measure |  | ±0.1
Notes:
(a) The Codes on the left are consistent with the Instrument codes used in all other DQM materials
(b) Litmus papers impregnated with (unbound) pH indicators are NOT suitable for measurements of pH in environmental samples.
(Table source: The Clean Water Team Guidance Compendium for Watershed Monitoring and Assessment )

## pH-CWT
Code | Common Name | Parameter | Type /Method | Features | Model | Calibration Mode | Range and Units | Resolution (Increments)
PHST | pH strip | pH | Non bleeeding litmus | Universal, Type CF |  | non-adjustable | 0 to 14 pH units | 1
PHST | pH strip | pH | Non bleeeding litmus | Environmental, Type CF |  | non-adjustable | 4.5-10 pH units | 0.5
PHEL | pH Meter | pH | Dry electrode | Pocket meter | pHtestr1 | automatic (pH 4,7,10) | 0-14 | 0.1
PHEL | pH Meter | pH | Dry electrode | Pocket meter with ATC | pHtestr3 | automatic (pH 4,7,10) | 0-14 | 0.01
PHP | pH probe | pH | Glass combination electrode | 1.5 cm diameter probe mounted on Sonde, ATC via Sonde | 6561 | manual (3 points) | 0 to 14 pH units | 0.01 units
Note: | These instruments and kits are part of the Clean Water Team Equipment Library

## Turb-3.1.5
Table 3.1.5-1: Selected Devices for Field Measurements of Water Column Turbidity and Settlable solids
Code (See Note a) | Principle | Method name (Parameter, unit) | Cost | Labor | Application | Limitation | Sources & Cumulative error
TRN | Transparency | Murkiness (See Note b) | None | 30 sec | Turbidity watch, source ID |  | Not Applicable
SEC | Transparency | Secchi disk (Secchi depth, cm) | ~$30 | 2 min | Status of Lakes and pools | Need to deploy from above, Daylight only | ± 30% Individual operator’s vision, Lighting, surface reflection, depth measurements
TRT | Transparency | Transparency tube (Transparency, cm) | 40 | 5 min | Turbidity in streams, source ID | Daylight only | ± 30% Individual operator’s vision Length measurement, deposition
TUJ | Transparency match | Dual Cylinder (This method reports in Jackson turbidity, JTU, which are no longer used. ) | 40 | 5 min | Turbidity in streams, source ID | Daylight only | ± 40% Individual operator’s vision, quality of standard, volume measurements
TUN | Light-scattering | Nephelometer (Turbidity, NTU) | $300 and up | 10 min cal 1 min measure | Turbidity in streams and lakes, source ID |  | Error variable, depending on instrument
TUN | Light-scattering | Automated Nephelometer (Turbidity, NTU) | $1000 and up | Installation, calibration, download. | Use with data logger and/or trigger, storm events |  | Fouling of light absorbing surfaces
IC | Sinking | Imhoff Cone Method (settlable solids, ml/l) | ~$30 | 5 min (setup and read) | Finer Separation by density | Requires cones and cone rack | ± 30% Lighting, surface identification, volume measurements
Notes:
(a) The Codes on the left are consistent with the Instrument codes used in all other DQM materials.
(b) Visual categories can include: “Clear Water”, “Cloudy Water” (bottom visible under 4” of water), and “Murky” (bottom invisible).
(Table source: The Clean Water Team Guidance Compendium for Watershed Monitoring and Assessment )

## Turb-CWT
Code | Common Name | Parameter | Type /Method | Features | Model | Calibration Mode | Range and Units | Resolution (Increments)
SEC | Secchi Disc | Secchi Depth | Transparency evaluation by depth of vanishing point | 20 cm disc, black&white quarters pattern, line marked in-house |  | non-adjustable | 10 to 500 cm | 10 cm
TRT | Transparency Tube | Transparency | Water column created in tube | Transparent Plastic Column with Sechi pattern at Bottom |  | non-adjustable | 0 to 122 cm | 0.2
TUJ | Turbidity Kit | Turbidity | dual cylinder | Two 20-cm cylinders with black dots, gradual addition of turbid reagent | Model TTM | non-adjustable | 5 to 200 JTU | 5
TUN | Portable Turbidimeter | Turbidity | Nephlometric | Battey operated, digital, auto-range (0-10;0-100;0-1000) | 2100P | manual | 0 to 1000 NTU | 0.01, 0.1, 1, 10
IC | Imhoff Cones | Settlable solids |  | Plastic cone set in wire stand |  | non-adjustable | 0.1ml to 1000ml | 0.1 to 150
Note: | These instruments and kits are part of the Clean Water Team Equipment Library