## SUMMARY
site ID | Collection Date | Collection Time | air temperature | Conductivity | dissolved oxygen | pH | turbidity | water temperature | NO3-N colorimetric | PO4-P colorimetric | NO3-N chromatography | PO4-P chromatography
AMR090 | 2006-02-02 | 14:22 | 16.5 | 180 | 9.7 | 7.4 | 46.6 | 13 | 0.76 | 0.57
AMR090 | 2006-03-09 | 14:25 | 13.5 | 230 | 10 | 7 | 27.8 | 12 | 0.5 | 0.57
AMR090 | 2006-04-06 | 10:49 | 14 | 200 | 9.2 | 7.4 | 28.7 | 10 | 0.1 | 0.63
AMR090 | 2006-05-11 | 13:00 | 19 | 460 | 6.2 | 8 | 17.1 | 16 | 0.2 | 0.6 | 0.726 | 0.373
AMR090 | 2006-06-08 | 18:40 | 19.5 | 500 | 2.7 | 8.7 | 3.48 | 19 | 0 | 0.53 | 0 | 0.465
AMR090 | 2006-12-08 | 9:20 | 10.5 | UD | 8.8 | 7.9 | 7.2 | 6.5 |  |  | 0.738 | 0.204
ATD090 | 2006-07-10 | 10:25 | 18 | 220 | 3.4 | 7 | 9.33 | 14 | 2.7 | 0.23 | 1.365 | 0.046
ATD090 | 2006-11-27 | 13:20 | 12 | 380 | 2.7 | 6.6 | 13.3 | 9 |  |  | 0.813 | 0
AUS010 | 2006-01-20 | 13:30 | 10.2 | 230 | 9.1 | 8 | 6.74 | 9.8 | 0 | 0 | 0.048 | 0
AUS010 | 2006-02-17 | 13:20 | 9.8 | 260 | 12.6 | 8.4 | 1.85 | 10 | 0 | 0
AUS010 | 2006-03-17 | 14:05 | 15.5 | 160 | 10.4 | 7.5 | 22.9 | 10.9 | 0 | 0
AUS010 | 2006-04-19 | 12:56 | 20.5 | 310 | 10.6 | 7.5 | 3.25 | 14 |  |  | 0.276 | 0
AUS010 | 2006-05-18 | 14:00 | 19.5 | 210 | na | 8.1 | 0.52 | 19.5 | 0 | 0 | 0 | 0
AUS010 | 2006-06-16 | 14:33 | 25 | 280 | 9.3 | 8.1 | 0.64 | 22.5 | 0 | 0
AUS010 | 2006-07-21 | 14:48 | 27 | 280 | 7.7 | 8 | 1.16 | 24 |  |  | 0.026 | 0
AUS010 | 2006-08-22 | 14:25 | 22 | 260 | n/a | 8.1 | 0.66 | 20 |  |  | 0 | 0
AUS010 | 2006-09-15 | 14:15 | 23 | 300 | 5 | 8 | 0.49 | 16
AUS010 | 2006-10-19 | 14:00 | 25 | 340 | 5 | 8 | 1.55 | 15 |  |  | ** | 0
AUS010 | 2006-11-17 | 14:20 | 15 | 280 | 9.3 | 8.1 | 0.45 | 12 |  |  | 0 | 0
AUS020 | 2006-01-20 | 13:10 | 8.5 | 160 | 10.3 | 8.1 | 9 | 9.8 | 0 | 0 | ** | 0
AUS020 | 2006-02-17 | 13:03 | 6 | 260 | 10.4 | 7.7 | 1.83 | 8.9 | 0 | 0
AUS020 | 2006-03-17 | 13:50 | 13.5 | 160 | 9.3 | 8 | 44.2 | 12 | 0 | 0
AUS020 | 2006-04-19 | 12:34 | 14.5 | 190 | 13.2 | 7.8 | 5.16 | 11 |  |  | ** | 0
AUS020 | 2006-05-18 | 13:40 | 19 | 270 | na | 8.3 | 1.49 | 18 | 0 | 0 | 0 | 0
AUS020 | 2006-06-16 | 14:14 | 27 | 250 | 9.7 | 8.2 | 2.06 | 21 | 0 | 0
AUS020 | 2006-07-21 | 14:30 | 19 | 280 | 4.9 | 7.9 | 0.71 | 27.4 |  |  | 0.046 | 0
AUS020 | 2006-08-22 | 14:43 | 24 | 270 | n/a | 8.1 | 0.35 | 18 |  |  | 0 | 0
AUS020 | 2006-09-15 | 14:00 | 21 | 300 | 6.1 | 8.2 | 12.6 | 18
AUS020 | 2006-10-19 | 13:40 | 18 | 300 | 7.8 | 8.2 | 0.48 | 14 |  |  | ** | 0
AUS020 | 2006-11-17 | 14:00 | 16.5 | 290 | 9.5 | 8.3 | 0.11 | 12 |  |  | 0 | 0
AUS030 | 2006-01-20 | 12:50 | 8.5 | 160 | 9.8 | 8.2 | 9.27 | 9.8 | 0 | 0 | ** | 0
AUS030 | 2006-02-17 | 12:30 | 6 | 220 | 11.5 | 7.9 | 16.1 | 8.1 | 0 | 0
AUS030 | 2006-03-17 | 13:00 | 13 | 160 | 10.4 | 7.6 | 16.7 | 10.1 | 0 | 0
AUS030 | 2006-04-19 | 11:44 | 19.1 | 190 | 13.9 | 8 | 4.24 | 11.2 |  |  | 0 | 0
AUS030 | 2006-05-18 | 13:00 | 19 | 250 | na | 8.4 | 0.67 | 18 | 0 | 0 | 0 | 0
AUS030 | 2006-06-16 | 13:50 | 25 | 240 | 10 | 8.3 | 0.58 | 20.5 | 0 | 0
AUS030 | 2006-07-21 | 13:35 | 32 | 300 | 6.1 | 8.1 | 0.37 | 22 |  |  | 0.043 | 0
AUS030 | 2006-08-22 | 15:00 | 22 | 270 | n/a | 8.1 | 0.35 | 18 |  |  | 0 | 0
AUS030 | 2006-09-15 | 13:10 | 20 | 300 | 6 | 8.2 | 0.55 | 18 |  |  | 0.031 | 0
AUS030 | 2006-10-19 | 13:18 | 19 | 300 | 7.7 | 8.2 | 0.47 | 14 |  |  | ** | 0
AUS030 | 2006-11-17 | 13:39 | 15 | 270 | 9.5 | 8.3 | 0.51 | 11 |  |  | 0 | 0
BBM10 | 2006-11-03 | 10:40 |  | 57000 |  |  | 4.28
BBM10 | 2006-11-09 | 13:38 |  | 59500 |  |  | 1.92 | 12.5
BBM10 | 2006-11-14 | 12:25 |  | 64000 |  |  | 2.09 | 11.75
BBM10 | 2006-12-13 | 13:35 |  |  |  |  | 2.54
BBM10 | 2006-12-27 | 13:20 |  |  |  |  | 10.2
CHG010 | 2006-11-01 | 10:45 |  | 610 |  | 7.3 | 53 |  |  |  | 0 | 0
CHG010 | 2006-11-02 | 8:35 |  | 570 |  |  | 32.9
CHG010 | 2006-11-20 | 8:45 |  | 600 | 6.2 | 7.3 | 3.01 | 12 |  |  | 0.155 | 0
CHG011 | 2006-11-21 | 9:45 | 16.5 | 590 | 7.6 | 7.5 | 7.73 | 12.5 |  |  | 0.149 | 0
CHG011 | 2006-12-09 | 11:00 |  | 490 |  |  | 6.27
CHG011 | 2006-12-10 | 16:40 |  | 430 |  |  | 23.1 |  |  |  | 0.374 | 0
CHG011 | 2006-12-12 | 9:25 | 14.5 | 290 | 9.7 | 7.5 | 150 | 10.5 |  |  | 1.992 | 0
CHG015 | 2006-11-03 | 11:00 |  |  |  |  | 4.28
CHG015 | 2006-11-14 | 13:25 | 15.5 | 710 | 3.6 | 7.2 | 6.61 | 12 |  |  | 0.908 | 0.025
CHG015 | 2006-11-21 | 10:20 |  | 650 |  |  | 0.52 | 13 |  |  | 0.347
CHG015 | 2006-12-09 | 11:20 |  | 610 |  |  | 2.41 |  |  |  | 0.395 | 0
CHG015 | 2006-12-10 | 16:30 | 13.5 | 410 | 10 | 7.4 | 21.2 |  |  |  | 2.265 | 0
CHG015 | 2006-12-12 | 10:00 |  | 280 |  |  | 161 | 11
CHG015 | 2006-12-13 | 13:20 |  | 280 |  |  | 75.9 | 11.75
CHG015 | 2006-12-27 | 13:10 |  | 180 |  |  | 116 |  |  |  | 1.34 | 0
CHG029 | 2006-12-12 | 11:05 | 14 | 240 | 9.9 | 7.8 | 184 | 11 |  |  | 2.313 | 0
CHG030 | 2006-12-09 | 11:40 |  | 540 |  |  | 1.33
CHG030 | 2006-12-10 | 16:55 |  | 400 |  |  | 33.6 |  |  |  | 0.756 | 0
COL020 | 2006-01-11 | 9:50 | 11.5 | 700 | 7 | 7.6 | 15.6 | 11.5 | 2 | 1.33
COL020 | 2006-03-15 | 10:25 | 11.5 | 320 | 7.4 | 7.1 | 30.2 | 11 | 0.1 | 1.17
COL020 | 2006-04-27 | 14:45 | 27 | 590 | 6.6 | 7 | 20.6 | 21 |  |  | 1.368 | 0.114
COL020 | 2006-05-22 | 12:10 | 18.5 | 580 | 5.6 | 7.7 | 38.4 | 17.5 |  |  | ** | 0.13
COL020 | 2006-06-14 | 10:45 | 23 | 790 | 9.2 | 8 | 51.3 | 15.5 | 0.24 | 0.17
COL020 | 2006-07-18 | 10:30 | 23 | 860 | 8.2 | 8 | 55.5 | 17 | 0.24 | 0.23 | ** | 0.169
COL020 | 2006-08-16 | n/a
COL020 | 2006-10-11 | 10:45 | 14 | 640 | 8.5 | 7.7 | 5.28 | 11 |  |  | 0.267 | 0.095
COL020 | 2006-11-15 | 10:35 | UD | 240 | 3.7 | 7.8 | 33.5 | 10 |  |  | 0.682 | 0.263
COL020 | 2006-12-13 | 11:15 | 14.5 | 280 | 8 | 7.5 | 23.6 | 11 |  |  | 1.968 | 0.267
DBC010 | 2006-01-26 | 16:15 | 9 | 200 | 11.8 | 8 | 4.09 | 9 | 0.1 | 0
DBC010 | 2006-02-19 | 10:30 | 6.5 | 220 | n/a | 7.5 | 2.41 | 7 | 0.09 | 0
DBC010 | 2006-03-18 | 13:30 | 13 | 150 | 11.3 | 7 | 9.83 | 10 | 0.07 | 0
DBC010 | 2006-04-16 | 14:00 | 14 | 140 | 12 | 7.6 | 20.3 | 11 |  |  | ** | 0
DBC010 | 2006-05-20 | 18:15 | 16 | 220 | 9.7 | 8.3 | 0.87 | 13 |  |  | 0 | 0
DBC010 | 2006-06-11 | 14:00 | 18 | 230 | n/a | 8.4 | 1.26 | 14 | 0.04 | 0
DBC010 | 2006-07-23 | 11:00 | 24.5 | 250 | 8.1 | 8 | 0.9 | 19 | 0.08 | 0 | 0.073 | 0
DBC010 | 2006-08-30 | 19:40 | 20 | 270 | 9.1 | 7.9 | 1.32 | 15 |  |  | 0.092 | 0
DBC010 | 2006-09-17 | 12:30 | 19 | 230 | 15.2 | 8.1 | 1.4 | 12.5 |  |  | 0.055 | 0
DBC010 | 2006-10-28 | 16:30 | 12 | 260 | 11.2 | 7.9 | 0.7 | 9.5 |  |  | 0.032 | 0
DBC010 | 2006-11-25 | 15:20 | 11 | 310 | 11.4 | 8 | 0.44 | 8 |  |  | 0.22 | 0
DBC010 | 2006-12-20 | 16:45 | 5.5 | 240 | 11.9 | 8 | 2.1 | 5 |  |  | 0.644 | 0.022
DBC020 | 2006-01-26 | 16:30 | 9 | 190 | UD | 7.7 | 3.93 | 9 | 0.12 | 0
DBC020 | 2006-02-19 | 10:45 | 6.5 | 210 | n/a | 7.4 | 2.21 | 7 | 0.11 | 0
DBC020 | 2006-03-18 | 12:45 | 10 | 150 | 11 | 6.9 | 8.8 | 9.5 | 0.08 | 0
DBC020 | 2006-04-16 | 14:15 | 11 | 130 | 7.1 | 7.6 | 19.5 | 11.2 |  |  | 0.098 | 0
DBC020 | 2006-05-20 | 18:30 | 15.5 | 230 | 9.7 | 8.3 | 1.14 | 13 |  |  | 0 | 0
DBC020 | 2006-06-11 | 14:15 | 21 | 230 | n/a | 8.2 | 1.51 | 14 | 0.06 | 0
DBC020 | 2006-07-23 | 10:30 | 22 | 220 | 6.9 | 7.1 | 0.66 | 18.5 | 0.12 | 0 | 0.01 | 0
DBC020 | 2006-08-30 | 19:55 | 18.5 | 230 | 9.3 | 8 | 0.58 | 15.5 |  |  | 0.132 | 0
DBC020 | 2006-09-17 | 12:00 | 20 | 200 | 15.8 | 8 | 1.13 | 12 |  |  | 0.06 | 0
DBC020 | 2006-10-28 | 16:00 | 14 | 250 | 8.8 | 7.7 | 0.56 | 9.5 |  |  | 0.045 | 0
DBC020 | 2006-11-25 | 15:30 | 10 | 310 | 10.2 | 7.9 | 1.89 | 8 |  |  | 0.373 | 0.048
DBC020 | 2006-12-20 | 16:15 | 6.5 | 230 | 11.8 | 7.9 | 2.06 | 4.9 |  |  | 0.722 | 0
DBC030 | 2006-01-26 | 16:00 | 9 | 170 | 11.9 | 7.8 | 5.28 | 8.1 | 0.19 | 0
DBC030 | 2006-02-19 | 10:20 | 6 | 190 | n/a | 7.4 | 3.66 | 7 | 0.16 | 0
DBC030 | 2006-03-18 | 12:30 | 10 | 140 | 11.2 | 7.2 | 11 | 9.5 | 0.1 | 0
DBC030 | 2006-04-16 | 13:40 | 11 | 120 | 11.9 | 7.8 | 22.1 | 11.5 |  |  | ** | 0.032
DBC030 | 2006-05-20 | 17:35 | 16.5 | 200 | 9.9 | 8.4 | 1.76 | 13 |  |  | ** | 0
DBC030 | 2006-06-11 | 13:45 | 21 | 220 | n/a | 8.9 | 2.36 | 16 | 0.06 | 0
DBC030 | 2006-07-23 | 10:15 | 23 | 250 | 6.2 | 7.5 | 2.64 | 20 | 0.04 | 0 | 0.017 | 0
DBC030 | 2006-08-29 | 19:20 | 15.5 | 220 | 3.9 | 7.8 | 2.86 | 16.5 |  |  | 0.081 | 0
DBC030 | 2006-09-17 | 11:45 | 17.5 | 260 | 13.5 | 7.9 | 20.1 | 14 |  |  | 0.073 | 0
DBC030 | 2006-10-28 | 15:45 | 14 | 250 | 10.7 | 7.5 | 2.58 | 10 |  |  | 0.235 | 0
DBC030 | 2006-11-25 | 15:10 | 9.5 | 400 | 11.1 | 8 | 0.54 | 8 |  |  | 0.586 | 0.034
DBC030 | 2006-12-20 | 16:00 | 7 | 240 | 11.8 | 8 | 2.67 | 4.5 |  |  | 0.994 | 0.051
DBC050 | 2006-01-26 | 15:30 | 9 | 220 | 11.1 | 8 | 4.46 | 9 | 0.38 | 0
DBC050 | 2006-02-19 | 10:00 | 6 | 240 | n/a | 7.4 | 3.48 | 7 | 0.4 | 0.1
DBC050 | 2006-03-18 | 12:10 | 11 | 170 | 11.5 | 7.4 | 11.2 | 9.5 | 0.22 | 0.067
DBC050 | 2006-04-16 | 13:00 | 11.5 | 160 | 11.2 | 7.8 | 18.7 | 11.5
DBC050 | 2006-05-20 | 17:00 | 16.5 | 230 | 8.9 | 7.9 | 1.86 | 13 |  |  | ** | 0.054
DBC050 | 2006-06-11 | 13:15 | 15 | 240 | n/a | 7.9 | 2.01 | 12 | 0.06 | 0.04
DBC050 | 2006-07-23 | 9:40 | 21 | 210 | 7.9 | 7.7 | 0.95 | 17 | 0.06 | 0 | 0.003 | 0
DBC050 | 2006-08-29 | 18:40 | 16.5 | 220 | 8.5 | 8 | 1.39 | 14 |  |  | 0.041 | 0
DBC050 | 2006-09-17 | 10:55 | 16 | 200 | 14.8 | 7.8 | 6.52 | 11 |  |  | 0 | 0.06
DBC050 | 2006-10-28 | 15:15 | 17.5 | 220 | 10.6 | 7.5 | 1.34 | 10 |  |  | 0 | 0
DBC050 | 2006-11-25 | 14:45 | 11.5 | 480 | 11.1 | 7.8 | 1.25 | 8 |  |  | 0.639 | 0.104
DBC050 | 2006-12-20 | 15:30 | 6.5 | 300 | 11.3 | 7.8 | 3.21 | 6.2 |  |  | 1.57 | 0.224
DBC060 | 2006-01-25 | 17:30 | 11 | 230 | 11 | 7.8 | 7.91 | 9 | 0.35 | 0.09
DBC060 | 2006-02-19 | 9:50 | 6.5 | 260 | n/a | 7.4 | 3.34 | 7 | 0.49 | 0.16
DBC060 | 2006-03-18 | 11:40 | 13 | 190 | 11.3 | 7.9 | 13.3 | 9.5 | 0.22 | 0.12
DBC060 | 2006-04-16 | 12:35 | 13 | 160 | 10.9 | 8 | 20 | 12
DBC060 | 2006-05-20 | 16:45 | 17 | 230 | 8.1 | 8.1 | 1.78 | 13 |  |  | ** | 0.075
DBC060 | 2006-06-11 | 13:00 | 19.5 | 250 | n/a | 7.7 | 1.36 | 13 | 0 | 0.13 | ** | 0.057
DBC060 | 2006-07-23 | 9:20 | 23.5 | 320 | 0.7 | 7.1 | 5.94 | 16.5 | 0 | 0.12 | 0.004 | 0
DBC060 | 2006-08-29 | 18:30 | 17 | 360 | 1.9 | 7.8 | 16 | 14 |  |  | 0 | 0.062
DBC060 | 2006-11-25 | 14:30 | 12 | 620 | 7.2 | 7.7 | 1.08 | 9 |  |  | 0.08 | 0.084
DBC060 | 2006-12-20 | 15:00 | 10 | 330 | 10.6 | 8 | 2.48 | 5.5 |  |  | 1.64 | 0.238
FAY040 | 2006-01-04 | 10:30 | 12 | 90 | 13.3 | 7.1 | 23.8 | 12 | 0 | 0
FAY040 | 2006-02-08 | 9:55 | 7.5 | 120 | 10.5 | 7.2 | 11.7 | 9.5
FAY040 | 2006-03-08 | 10:15 | 6.5 | 120 | 11 | 7.5 | 20 | 7.5 | 0 | 0
FAY040 | 2006-04-05 | 9:38 | 8 | 110 | 13.7 | 7.4 | 20 | 8.9 | 0.02 | 0
FAY040 | 2006-05-03 | 10:00 | 9 | 140 | n/a | n/a | 6.53 | 10 |  |  | 0.025 | 0
FAY040 | 2006-06-06 | 10:35 | 17 | 180 | 9.2 | 7.7 | 1.88 | 12 |  |  | 0.018 | 0
FAY040 | 2006-07-12 | 10:10 | 16.5 | 180 | 9.7 | 7.9 | 0.97 | 13 | 0 | 0 | 0.05 | 0
FAY040 | 2006-08-02 | 10:00 | 15 | 230 | 6.4 | 8.1 | 1.24 | 12.5 | 0.08 | 0
FAY040 | 2006-09-06 | 9:56 | 10 | 275 | 12.9 | 7.9 | 1.08 | 10 |  |  | needs to be calculated | 0
FAY040 | 2006-10-04 | 10:00 | 12
FAY040 | 2006-11-08 | 11:00 | 12 | 280 | 6.2 | 7.4 | 0.76 | 11.8 |  |  | 0.441 | 0
GVC010 | 2006-01-25 | 13:00 | 9 | 250 | 11.2 | 7.3 | 14.5 | 9 | 0.28 | 0.07
GVC010 | 2006-02-22 | 11:30 | 11.5 | 300 | 10.7 | 7 | 5.43 | 8 | 0.18 | 0.09
GVC010 | 2006-03-29 | 13:15 | 10 | 130 | 8.4 | 7.4 | 241 | 10 | 0.07 | 0.13
GVC010 | 2006-04-26 | 13:40 | 15 | 240 | 11.7 | 7 | 8.18 | 15 |  | 0.1066 | 0.087 | 0.046
GVC010 | 2006-05-31 | 12:40 | 23 | na | 9.4 | 7.9 | 3.64 | 16 | 0 | 0.09 | 0.02 | 0.062
GVC010 | 2006-06-28 | 12:45 | 21 | 280 | 8.3 | 7.7 | 1.56 | 18.5 | 0 | 0.09 | 0.059 | 0.088
GVC010 | 2006-07-26 | 13:00 | 27 | 270 | 5.9 | 7.4 | 1.31 | 24 | 0 | 0.16 | 0.021 | 0.096
GVC010 | 2006-08-31 | 11:45 | 20 | 310 | 6.2 | 7.5 | 2.76 | 16 |  |  | 0 | 0.09
GVC010 | 2006-09-28 | 13:35 | 19 | 300 | 10.2 | 7.7 | 5.44 | 20 |  |  | 0 | 0.083
GVC010 | 2006-10-26 | 13:10 | 21 | 260 | na | 7.5 | 1.01 | 10 |  |  | 0 | 0.072
GVC010 | 2006-11-30 | 14:00 | 7.5 | 360 | 10.3 | 7.6 | 4.28 | 6 |  |  | 0.076 | 0.032
GVC030 | 2006-09-28 | 12:45 | 20 | 200 | 7.1 | 7.3 | 2.28 | 19 |  |  | 0.022 | 0.076 | 0.12
GVC030 | 2006-10-26 | 12:45 | 24 | 290 | na | 7.4 | 1.58 | 10 |  |  | 0 | 0.064
GVC030 | 2006-11-30 | 13:20 | 8 | 370 | 9.6 | 7.5 | 4.31 | 6 |  |  | 0.071 | 0.028
GVC040 | 2006-01-25 | 12:25 | 10.5 | 250 | 10 | 7.4 | 11 | 8.5 | 0.28 | 0.11
GVC040 | 2006-02-22 | 11:00 | 11.5 | 310 | 9.4 | 6.9 | 6.36 | 7.5 | 0.14 | 0.1
GVC040 | 2006-03-29 | 12:45 | 12.5 | 130 | 9.4 | 7.4 | 186 | 10.5 | 0.08 | 0.13
GVC040 | 2006-04-26 | 13:10 | 20 | 250 | 10.4 | 7 | 6.43 | 13.5 | 0 | 0.2
GVC040 | 2006-05-31 | 12:15 | 22 | na | 7.1 | 7.6 | 4.97 | 17.5 | 0 | 0.11 | 0.051 | 0.054
GVC040 | 2006-06-28 | 12:18 | 20 | 300 | 6.4 | 7.5 | 2.28 | 18 | 0 | 0.07 | 0.013 | 0.058
GVC040 | 2006-07-26 | 12:30 | 26 | 290 | 4.8 | 7.4 | 2.11 | 22 | 0 | 0.09 | 0 | 0.061
GVC040 | 2006-08-31 | 11:20 | 22 | 310 | 3.5 | 7.2 | 2.36 | 15 |  |  | ** | 0.044
GVC040 | 2006-09-28 | 12:20 | 14.5 | 270 | 7.3 | 7.4 | 2.24 | 15 |  |  | 0.011 | 0.033
GVC040 | 2006-10-26 | 12:25 | 17.5 | 330 |  | 7.3 | 1.39 | 11 |  |  | 0 | 0.082
GVC040 | 2006-11-30 | 12:45 | 9.5 | 370 | 9.3 | 7.5 | 7.85 | 6.5 |  |  | 0.093 | 0.024
GVC045 | 2006-01-25 | 12:05 | 9.5 | 250 | 11.3 | 7.4 | 10.8 | 8 | 0.28 | 0
GVC045 | 2006-02-22 | 10:40 | 9.5 | 300 | 9.8 | 6.9 | 5.34 | 7 | 0.18 | 0.1
GVC045 | 2006-03-29 | 12:15 | 10.5 | 150 | 8.9 | 6.9 | 138 | 10 | 0.04 | 0
GVC045 | 2006-04-26 | 12:40 | 20 | 250 | 11.7 | 7 | 6.36 | 13 | 0 | 0.27
GVC045 | 2006-05-31 | 11:50 | 21 | na | 7.1 | 7.6 | 5.78 | 14.5 | 0 | 0.09 | 0.066 | 0.057
GVC045 | 2006-06-28 | 11:50 | 20 | 300 | 6.6 | 7.5 | 3.77 | 17 | 0 | 0.11 | 0.047 | 0.068
GVC045 | 2006-07-26 | 12:10 | 26 | 280 | 4.2 | 7.2 | 1.84 | 20 | 0 | 0.11 | 0.011 | 0.083
GVC045 | 2006-08-31 | 11:00 | 18 | 260 | 3.9 | 7.2 | 2.87 | 15 |  |  | ** | 0.067
GVC045 | 2006-09-28 | 12:00 | 14 | 230 | 4.7 | 7.4 | 3.85 | 15 |  |  | 0 | 0.048
GVC045 | 2006-10-26 | 12:05 | 16.5 | 310 | na | 7.5 | 2.03 | 10 |  |  | 0 | 0.08
GVC045 | 2006-11-30 | 12:20 | 10 | 360 | 9.6 | 7.6 | 7.91 | 5 |  |  | 0.105 | 0.029
GVC070 | 2006-01-25 | 11:50 | [6 empty] | 0.26 | 0
GVC070 | 2006-03-29 | 11:25 | 10.5 | 130 | 10.3 | 7 | 147 | 10 | 0.06 | 0
GVC070 | 2006-04-26 | 10:35 | 16 | 220 | 12.1 | 7 | 5.39 | 12
GVC070 | 2006-05-31 | 10:35 | 19 | na | 8.6 | 7.9 | 4.57 | 15 |  |  | 0.032 | 0.015
GVC070 | 2006-06-28 | 10:25 | 18.5 | 280 | 9.6 | 8.1 | 1.18 | 17.5 | 0 | 0 | 0.009 | 0.043
GVC070 | 2006-07-26 | 10:45 | 23 | 290 | 7.7 | 7.9 | 0.93 | 20 | 0 | 0.05 | 0 | 0.053
GVC070 | 2006-08-31 | 10:10 | 19 | 300 | 6.8 | 7.7 | 1.08 | 15 |  |  | 0.004 | 0.044
GVC070 | 2006-09-28 | 10:40 | 11 | 280 | 12.3 | 7.9 | 0.78 | 12 |  |  | 0.01 | 0.046
GVC070 | 2006-10-26 | 10:45 | 10 | 300 | 8.7 | 7.9 | 0.87 | 8 |  |  | 0 | 0.059
GVC070 | 2006-11-30 | 10:25 | 8 | 290 | 11.3 | 7.4 | 1.79 | 5 |  |  | 0.039 | 0.036
GVC070 | 2006-12-28 | 10:15 | 7 | 190 | 10.6 | 7.7 | 18.2 | 7 | 0.11 | 0.04 | 0.669 | 0.017
GVC090 | 2006-01-25 | 11:20 | 8.5 | 180 | 13.1 | 7.6 | 6.56 | 9 | 0.18 | 0
GVC090 | 2006-03-29 | 10:55 | 9.5 | 140 | 11 | 7.6 | 63.8 | 10 | 0 | 0
GVC090 | 2006-04-26 | 11:05 | 20 | 170 | 10.5 | 7 | 5.6 | 12.5 | 0 | 0
GVC090 | 2006-05-31 | 11:07 | 17 | na | 8.9 | 7.9 | 1.34 | 13.5
GVC090 | 2006-06-28 | 11:10 | 18 | 220 | 8 | 7.9 | 0.97 | 16 | 0.05 | 0 | 0.036 | 0
GVC090 | 2006-07-26 | 11:10 | 23.5 | 240 | 6.1 | 7.7 | 0.82 | 19 | 0.06 | 0.04
GVC090 | 2006-08-31 | 10:32 | 16 | 230 | 6.8 | 7.5 | 0.72 | 14 |  |  | 0.053 | 0.044
GVC090 | 2006-09-28 | 11:05 | 12 | 220 | 10.1 | 7.8 | 0.43 | 12.5 |  |  | 0.017 | 0
GVC090 | 2006-10-26 | 11:13 | 12 | 240 | na | 7.8 | 0.29 | 10 |  |  | 0 | 0.035
GVC090 | 2006-11-30 | 11:38 | 6 | 210 | 10 | 7.6 | 1.21 | 5.5 |  |  | 0 | 0
GVC090 | 2006-12-28 | 10:45 | 5 | 180 | 10.9 | 7.7 | 11 | 7 | 0.16 | 0.11 | 0.536 | 0
GVC110 | 2006-11-30 | 11:05 | 7 | 200 | 8.3 | 7.3 | 4.93 | 6.5 |  |  | 0 | 0
GVC110 | 2006-12-28 | 11:20 | 7 | 150 | 10.2 | 7.5 | 6.82 | 8.5 |  |  | 0.556 | 0
HQD010 | 2006-11-01 | 9:45 |  | 1420 |  | 6.7 | 5.16 |  |  |  | 0 | 0
HQD010 | 2006-11-02 | 8:15 |  | 380 |  |  | 131
HQD010 | 2006-12-13 | 13:02 |  | 1090 |  |  | 16.5 | 11.4
HQD011 | 2006-12-12 | 10:30 |  | 1120 |  | 8 | 36.5
JEN020 | 2006-01-20 | 10:15 | 8 | 170 | 12.4 | 7.6 | 22.8 | 9 | 0 | 0 | 0.036 | 0
JEN020 | 2006-02-17 | 10:30 | 4.5 | 230 | 12.1 | 7.8 | 6.56 | 7.5 | 0 | 0
JEN020 | 2006-03-17 | 10:00 | 8.5 | 150 | 11.8 | 7.5 | 47 | 9.5 | 0 | 0
JEN020 | 2006-04-19 | 10:20 | 10.5 | 170 | 14.3 | 8.1 | 17.5 | 10 |  |  | 0.031 | 0
JEN020 | 2006-06-26 | 11:20 | 13.5 | 320 | 10.4 | 8.4 | 1.6 | 13
JEN020 | 2006-08-23 | 10:30 | 13.75 | 360 | n/a | 8.2 | 0.69 | 12.5 |  |  | 0.049 | 0
JEN020 | 2006-10-20 | 9:50 | 10.5 | 370 | 9.8 | 8.1 | 1.11 | 11 |  |  | ** | 0
LAG030 | 2006-01-04 | 13:25 | 22 | 270 | 3.4 | 7.1 | 31.9 | 13 | 2.3 | 0.933
LAG030 | 2006-01-29 | 13:15 | 17 | 330 | 7.5 | 7.6 | 40.8 | 11.5 | 0.66 | 0.73
LAG030 | 2006-02-26 | 11:15 | 9 | 600 | 9.4 | 7.6 | 12.7 | 10 | 1.6 | 1.066
LAG030 | 2006-04-30 | 15:15 | 23 | 570 | n/a | 8 | 19.4 | 20 | 0.22 | 0.46 | 0.907 | 0.291
LAG030 | 2006-05-25 | 14:45 | 22 | 610 | 13.3 | 8.4 | 35.6 | 21 |  |  | 0.29 | 0.257
LAG030 | 2006-06-23 | 13:40 | 28 | 670 | 8 | 8.1 | 28.1 | 25 | 0.08 | 0.6 | 0.308 | 0.408
LAG030 | 2006-08-04 | 14:00 | 24 | 540 | 11.6 | 8.3 | 45.2 | 22 |  |  | 0.54 | 0.294
LAG030 | 2006-09-04 | 11:30 | 15 | 640 | 9.1 | 8.2 | 40.6 | 17 |  |  | 0.666 | 0.231
LAG030 | 2006-10-01 | 14:35 | 25 | 480 | 7.3 | 8.1 | UD | 16.5 | 0.74 | 0.19 | 1.065 | **
LAG030 | 2006-10-30 | 15:30 | 15 | 470 | UD | 8 | 20 | 13
LAG030 | 2006-10-31 | 12:11 | 20.5 | 450 | 11 | 8.2 | 16.8 | 12.1 |  |  | 0.902 | 0.445
LAG030 | 2006-10-31 | 12:30 | 19.5 | 450 | 11.4 | 8.1 | 17 | 12.5
LAG030 | 2006-12-01 | 15:35 | 15 | 330 | 8.1 | 7.7 | 16.2 | 9 |  |  | 0.797 | 0.191
LAG040 | 2006-01-11 | 10:10 | 14 | 960 | 6.7 | 7.6 | 26.8 | 12 | 1.4 | 1.67
LAG040 | 2006-02-15 | 10:15 | 11 | 610 | 7.3 | 7.4 | 12.9 | 11 | 1.34 | 0.5
LAG040 | 2006-03-15 | 10:10 | 12 | 280 | 7.1 | 7.1 | 64.2 | 10 | 0.37 | 0.43
LAG040 | 2006-04-27 | 14:15 | 26.5 | 580 | 5.5 | 7 | 21.6 | 18 |  |  | 1.034 | 0.232
LAG040 | 2006-05-22 | 9:45 | 17 | 640 | 5.8 | 7.6 | 22.5 | 15 | 0.24 | 0.46 | ** | 0.272
LAG040 | 2006-06-14 | 10:00 | 17 | 790 | 4.8 | 7.8 | 38.4 | 16.5 | 0.12 | 0.5
LAG040 | 2006-07-18 | 10:45 | 25.5 | 800 | 4.5 | 7.9 | 29.2 | 21 | 0 | 0.47 | ** | 0.414
LAG040 | 2006-08-16 | 11:00 | 17 | 850 | 4.9 | 8.2 | 30.5 | 18.5 |  |  | 0 | 0.392
LAG040 | 2006-09-09 | 12:20 | 18.5 | 900 | 8.4 | 8 | 15.5 | 18.5 |  |  | 0 | 0.475
LAG040 | 2006-10-11 | 10:10 | 12 | 640 | 6.9 | 7.6 | 12.8 | 14 |  |  | 0.364 | 0.788
LAG040 | 2006-11-15 | 10:15 | 11 | 200 | 8.3 | 7.9 | 30.2 | 9 |  |  | 0.871 | 0.139
LAG040 | 2006-12-13 | 10:30 | 14 | 250 | 5.2 | 7.2 | 45.9 | 11 |  |  | 1.902 | 0.543
LAG050 | 2006-01-11 | 10:30 | 13 | 630 | 6.6 | 7.4 | 13.6 | 11.5 | 1.36 | 1
LAG050 | 2006-02-15 | 10:40 | 9 | 600 | 7.4 | 7.4 | 9.92 | 10 | 1.56 | 0.5
LAG050 | 2006-03-15 | 10:40 | 13 | 300 | 6.6 | 7.1 | 61.9 | 10 | 0.34 | 0.73
LAG050 | 2006-04-27 | 15:15 | 26 | 570 | 5.4 | 7 | 21.4 | 19 |  |  | 0.921 | 0.22
LAG050 | 2006-05-22 | 11:40 | 18 | 680 | 3 | 7.7 | 21 | 17 | 0.16 | 0.43 | ** | 0.261
LAG050 | 2006-06-14 | 10:20 | 16.5 | 780 | 5 | 7.8 | 16.9 | 16.5 | 0.18 | 0.47
LAG050 | 2006-07-18 | 10:00 | 21 | 770 | 6.1 | 7.9 | 9.9 | 20 | 0.06 | 0.43 | ** | 0.36
LAG050 | 2006-08-16 | 11:15 | 16 | 820 | 5 | 8.2 | 20.7 | 17 |  |  | 0 | 0.387
LAG050 | 2006-09-09
LAG050 | 2006-10-11 | 10:30 | 13 | 660 | 7.9 | 7.7 | 13.4 | 13 |  |  | 0.283 | 0.52
LAG050 | 2006-11-15 | 10:00 | 10 | 250 | 3.8 | 7.9 | 22.9 | 11 |  |  | 0.747 | 0.229
LAG050 | 2006-12-13 | 10:50 | 14 | 270 | 5.5 | 7.4 | 43.5 | 11 |  |  | 1.719 | 0.512
LAG080 | 2006-01-11 | 11:00A | 17 | 600 | 6.8 | 7.6 | 34.5 | na | 1.32 | 0.44
LAG080 | 2006-02-15 | 11:00 | 11.5 | 630 | 5.6 | 7.7 | 14.1 | 10 | 1 | 0.53
LAG080 | 2006-03-15 | 11:05 | 13 | 320 | 6.6 | 7.3 | 55.5 | 11.5 | 0.5 | 0.76
LAG080 | 2006-04-27 | 15:45 | 27.5 | 610 | 6.9 | 7 | 18.8 | 23 |  |  | 0.933 | 0.229
LAG080 | 2006-05-22 | 9:20 | 14 | 590 | 4.8 | 8 | 31.6 | 15.5 |  |  | ** | 0.231
LAG080 | 2006-06-14 | 11:15 | 19 | 720 | 5.5 | 8 | 61.7 | 19.5 | 0.3 | 0.23
LAG080 | 2006-07-18 | 9:30 | 22 | 780 | 6.3 | 7.9 | 56.8 | 22 | 0.08 | 0.33 | ** | 0.273
LAG080 | 2006-08-16 | 12:00 | 19 | 800 | 7.2 | 8.3 | 30.5 | 21 | 0 | 0.5 | 0 | 0.251
LAG080 | 2006-09-09 | 11:15 | 17 | 790 | 9.3 | 8 | 21 | 16.5 |  |  | 0 | 0.26
LAG080 | 2006-10-11 | 11:15 | 15.3 | 650 | 8 | 7.7 | 39.6 | 15.5 |  |  | 0 | 0.303
LAG080 | 2006-11-15 | 9:30 | 11 | 320 | 4.7 | 8.3 | 24 | 10 |  |  | 0.634 | 0.261
LAG080 | 2006-12-13 | 11:30 | 15 | 370 | 7 | 7.6 | 29.7 | 13 |  |  | 2.547 | 0.483
LAN010 | 2006-01-26 | 15:45 | 8 | 180 | 11.9 | 8 | 6.56 | 8.2 | 0.09 | 0
LAN010 | 2006-02-19 | 10:10 | 6.5 | 200 | n/a | 7.4 | 3.59 | 6.5 | 0 | 0
LAN010 | 2006-03-18 | 12:20 | 11.5 | 140 | 11.3 | 7.3 | 14.6 | 10 | 0.04 | 0
LAN010 | 2006-04-16 | 13:20 | 11.5 | 120 | 11 | 7.8 | 29.8 | 11.5
LAN010 | 2006-05-20 | 17:15 | 16 | 240 | 9.4 | 8.3 | 2.79 | 13 |  |  | ** | 0.034
LAN010 | 2006-06-11 | 13:30 | 15 | 250 | n/a | 7.9 | 2.27 | 13 | 0 | 0
LAN010 | 2006-07-23 | 10:00 | 21 | 260 | 6.1 | 7.6 | 1.39 | 17.2 | 0.04 | 0 | 0.04 | 0
LAN010 | 2006-08-29 | 19:00 | 15 | 270 | 7.3 | 7.9 | 0.73 | 14.5 |  |  | 0.065 | 0
LAN010 | 2006-09-17 | 11:20 | 16 | 240 | 13.1 | 8.1 | 1.32 | 11 |  |  | 0 | 0
LAN010 | 2006-10-28 | 15:30 | 15 | 250 | 11.4 | 7.7 | 0.79 | 9 |  |  | 0 | 0
LAN010 | 2006-11-25 | 15:55 | 10.5 | 270 | 10.1 | 8 | 0.97 | 8.7 |  |  | 0 | 0.049
LAN010 | 2006-12-20 | 15:45 | 6 | 220 | 11.8 | 8.2 | 4.33 | 4.8
MWC010 | 2006-09-07 | 9:45 | 13 | 540 | 9.2 | 8.2 | 11.4 | 16 |  | 0.33 | 0.193 | 0.203
MWC010 | 2006-10-05 | 11:00 | 15 | 570 | 6.5 | 8.1 | 16.7 | 13.5 | 0.17 | 0.26 | 0.201 | 0.189
MWC012 | 2006-11-06 | 11:33 | 21.5 | 320 | 6.2 | 7.6 | 17 | 13 |  | 0.28 | 0.116 | 0.29
MWC012 | 2006-12-11 | 13:30 | 9.5 | 230 | 8.4 | 7.1 | 31.9 | 10 |  |  | 0.729 | 0.179
MWC040 | 2006-01-12 | 12:20 | 12 | 210 | 10.1 | 7.3 | 8.73 | 9.5 | 0.36 | 0
MWC040 | 2006-01-30 | 15:45 | 13 | 130 | 10 | 7.7 | 106 | 11 | 0.08 | 0.17
MWC040 | 2006-02-24 | 12:30P | 14 | 260 | 12.4 | 8.2 | 1.98 | 10 | 0 | 0
MWC040 | 2006-03-30 | 11:20 | 14 | 150 | 10.1 | 7.5 | 21.8 | 10 | 0.06 | 0
MWC040 | 2006-04-28 | 10:15 | 16 | 250 | 9.1 | 7.5 | 4.74 | 14.7 | 0.08 | 0.05 | 0.04 | 0.025
MWC040 | 2006-05-26 | 13:00 | 18.5 | 310 | 9.4 | 8.2 | 3.14 | 16.5 |  |  | 0.032 | 0.048
MWC040 | 2006-06-30 | 11:55 | 20.5 | 340 | 10.4 | 8.5 | 0.8 | 19 | 0 | 0 | 0.13 | 0.035
MWC040 | 2006-07-28 | 14:30 | 23 | 370 | 12.2 | 8.9 | 0.6 | 22 |  |  | 0.031 | 0.03
MWC095 | 2006-01-12 | 14:10 | 15 | 190 | 10.1 | 7.7 | 8.27 | 9.5 | 0.2 | 0
MWC095 | 2006-04-28 | 23:40 | 19 | 220 | 9.4 | 7.5 | 7.76 | n/a | 0 | 0.23 | 0.05 | 0
MWC095 | 2006-05-26 | 9:50 | 15 | 270 | 9.9 | 8.4 | 1.54 | 12 |  |  | 0.016 | 0.03
MWC095 | 2006-06-30 | 9:00 | 15 | 270 | 9.2 | 8.1 | 1.04 | 16.5 | 0.04 | 0.05 | 0.048 | 0.029
MWC095 | 2006-07-28 | 9:07 | 14 | 260 | 7.8 | 7.9 | 0.92 | 18 |  |  | 0.032 | 0.045
MWC095 | 2006-09-01 | 15:45 | 24 | 250 | 7 | 7.8 | 1.07 | 18 |  |  | 0.019 | 0.041
MWC095 | 2006-09-29 | 13:40 | 17 | 260 | 8.4 | 8 | 0.63 | 14.5 |  |  | 0.001 | 0.018
MWC095 | 2006-12-01 | 11:55 | 14 | 270 | 11.7 | 7.9 | 0.6 | 4.5 |  |  | 0.013 | 0.037
PCC020 | 2006-01-08 | 12:00 | 8.5 | 130 | 9.4 | 7.4 | 8.74 | 11 | 0.22 | 0
PCC020 | 2006-01-29 | 12:10 | 11.5 | 120 | 10.8 | 7.3 | 7.66 | 11 | 0.1 | 0
PCC020 | 2006-02-26 | 12:10 | 9.5 | 120 | 11 | 7.4 | 2.5 | 9.5 | 0 | 0
PCC020 | 2006-03-26 | 12:20 | 13.5 | 110 | 10.7 | 7.6 | 7.12 | 10.5
PCC020 | 2006-04-23 | 7-8pm | 12.5 | 110 | 11.4 | 7.4 | 6.89 | 11.5 | 0 | 0.086
PCC020 | 2006-05-21 | 12:45 | 13.5 | 120 | 9.6 | 7.3 | 2.95 | 13.5 | 0.06 | 0 | ** | 0.018
PCC020 | 2006-06-25 | 13:05 | 23.5 | 120 | 8.6 | 7.3 | 0.75 | 16 | 0 | 0 | 0.014 | 0.022
PCC020 | 2006-07-30 | 11:05 | 21.5 | 130 | na | 7.9 | 1.03 | 15.5 | 0 | 0 | 0.011 | 0.015
PCC020 | 2006-08-27 | 12:00 | 16 | 160 | n/a | 7.3 | 0.84 | 14 |  |  | 0.023 | 0.006
PCC020 | 2006-09-24 | 11:20 | 14.5 | 170 | 5.1 | 7.1 | 1.38 | 12 |  |  | ** | **
PCC020 | 2006-10-29 | 11:55 | 16.5 | 180 | 5 | 7.9 | 0.65 | 9 |  |  | 0 | 0.019
PCC020 | 2006-11-12 | 12:15 | 11.5 | 180 | 7 | 7.2 | 1.22 | 9.5 |  |  | 0 | 0
PCC020 | 2006-12-10 | 12:15 | 11 | 160 | 9.4 | 7.4 | 2.81 | 10 |  |  | 0.366 | 0.013
PCC030 | 2006-01-08 | 11:40 | 10 | 130 | 9.6 | 7.5 | 8.04 | 11 | 0.2 | 0
PCC030 | 2006-01-29 | 11:50 | 12 | 120 | 10.6 | 7.4 | 9.33 | 8 | 0.12 | 0
PCC030 | 2006-02-26 | 11:50 | 10 | 120 | 11.5 | 7.5 | 2.33 | 9.5 | 0 | 0
PCC030 | 2006-03-26 | 11:50A | 16 | 110 | 10.6 | 7.6 | 8.62 | 10.5
PCC030 | 2006-04-23 | 7-8pm | 12.5 | 110 | 11.2 | 7.4 | 6.97 | 11.5 | 0.04 | 0.04
PCC030 | 2006-05-21 | 12:30 | 14 | 110 | 9.4 | 7.4 | 1.71 | 13.5 | 0 | 0 | ** | 0.021
PCC030 | 2006-06-25 | 12:40 | 25 | 120 | 8.6 | 7.4 | 1.12 | 17 | 0 | 0 | 0 | 0.018
PCC030 | 2006-07-30 | 10:58 | 21 | 130 | na | 8.2 | 0.86 | 15.5 | 0.06 | 0 | 0.005 | 0.013
PCC030 | 2006-08-27 | 11:40 | 16.5 | 140 | n/a | 7.4 | 0.67 | 14 |  |  | 0 | 0.016
PCC030 | 2006-09-24 | 11:00 | 17 | 160 | 2.3 | 6.9 | 1 | 13 |  |  | ** | **
PCC030 | 2006-10-29 | 11:40 | 18 | 160 | 4.4 | 8 | 1.26 | 11 |  |  | 0 | 0.022
PCC030 | 2006-11-12 | 11:50 | 13.5 | 150 | 5.3 | 7.3 | 0.97 | 9.5 |  |  | 0 | 0
PCC030 | 2006-12-10 | 11:55 | 11 | 160 | 9.6 | 7.4 | 3.18 | 10 |  |  | 0.362 | 0.008
PCC040 | 2006-01-08 | 11:00 | 8 | 120 | 10 | 7.7 | 8.72 | 10.5 | 0.1 | 0
PCC040 | 2006-01-29 | 11:05 | 10 | 120 | 10.6 | 7.5 | 8.33 | 8.6 | 0.08 | 0
PCC040 | 2006-02-26 | 11:15 | 9.5 | 120 | 10.8 | 7.6 | 2.44 | 9 | 0.07 | 0
PCC040 | 2006-03-26 | 11:15A | 13 | 110 | 10.8 | 7.7 | 8.01 | 10
PCC040 | 2006-04-23 | 18:40 | 12 | 110 | 11.2 | 7.4 | 6.91 | 11.5 | 0.04 | 0.053
PCC040 | 2006-05-21 | 11:50 | 16 | 110 | 10.3 | 7.7 | 2.58 | 12.5 | 0 | 0 | ** | 0.022
PCC040 | 2006-06-25 | 12:00 | 22 | 120 | 8.8 | 7.5 | 1.45 | 15.5 | 0.04 | 0 | 0.041 | 0.025
PCC040 | 2006-07-30 | 10:45 | 21.5 | 120 | na | 8.2 | 1.27 | 15 | 0 | 0 | 0.035 | 0.028
PCC040 | 2006-08-27 | 11:15 | 15.5 | 120 | n/a | 7.7 | 1.29 | 14 |  |  | 0.029 | 0.017
PCC040 | 2006-09-24 | 10:40 | 13.5 | 130 | 7.8 | 7.6 | 2.07 | 12.5 |  |  | ** | **
PCC040 | 2006-10-29 | 11:00 | 16 | 130 | 7.5 | 8.4 | 3.37 | 11 |  |  | 0.083 | 0.02
PCC040 | 2006-11-12 | 11:30 | 10.5 | 140 | 11.1 | 7.9 | 1.01 | 9.5 |  |  | 0.056 | 0.021
PCC040 | 2006-12-10 | 11:25 | 10 | 160 | 10 | 7.6 | 2.84 | 9.5 |  |  | 0.394 | 0.008
PCT010 | 2006-01-08 | [5 empty] | 7
PCT010 | 2006-02-26 | [5 empty] | 6.96
PCT010 | 2006-03-26 | [5 empty] | 10.1
PCT010 | 2006-04-23 | [5 empty] | 10.8
PCT010 | 2006-05-21 | [5 empty] | 11.1
PCT010 | 2006-12-10 | [5 empty] | 5.04 |  |  |  | 0.442 | 0.017
PUR050 | 2006-01-25 | 10:35 | 8.5 | 200 | 12.7 | 7.8 | 8.98 | 8 | 0.14 | 0
PUR050 | 2006-03-29 | 10:20 | 9.5 | 110 | 10.6 | 7.4 | 91.9 | 9.5 | 0.06 | 0.11
PUR050 | 2006-04-26 | 10:05 | 14.5 | 200 | 10.5 | 7 | 7.59 | 11 | 0.04 | 0.08
PUR050 | 2006-05-31 | 10:07 | 17.5 | 230 | 9.1 | 8.1 | 3.31 | 12
PUR050 | 2006-06-28 | 9:57 | 17 | 230 | 9.6 | 8.1 | 2.2 | 15 | 0.08 | 0 | 0.169 | 0.051
PUR050 | 2006-07-26 | 10:18 | 19 | 230 | 6.3 | 7.8 | 1.77 | 18 | 0.16 | 0.07 | 0.243 | 0.057
PUR050 | 2006-08-31 | 9:40 | 16 | 210 | 8.2 | 7.7 | 1.91 | 14 |  |  | 0.279 | 0.06
PUR050 | 2006-09-28 | 10:10 | 10.5 | 180 | 10.9 | 7.9 | 1.8 | 11 |  |  | 0.207 | 0.056
PUR050 | 2006-10-26 | 10:18 | 9 | 200 | 9.3 | 7.8 | 1.22 | 9 |  |  | 0.2 | 0.06
QNG010 | 2006-12-09 | 12:05 |  | 310 |  |  | 4.34
QNG010 | 2006-12-10 | 16:55 |  | 320 |  |  | 21.6 |  |  |  | 1.798 | 0
QNG011 | 2006-11-14 | 9:30 |  | 360 | 5.7 | 6.7 | 8.74 | 11.5 |  |  | 1.051 | 0.009
QNG011 | 2006-12-12 | 10:55 | 13.3 | 190 | 10.1 | 7.9 | 275 | 10.6 |  |  | 2.073 | 0
RED020 | 2006-01-06 | 13:45 | 12 | 120 | 10.6 | 7.3 | 12.5 | 11.5
RUS010 | 2006-01-20 | 9:45 | 9.5 | 200 | 10.2 | 7.4 | 140 | 9 | 0.26 | 0
RUS010 | 2006-02-17 | 9:15 | 5 | 800 | 10.6 | 7.8 | 11.2 | 8.5 | 0.4 | 0
RUS010 | 2006-03-17 | 21:30 | 10.75 | 170 | 11.5 | 7.5 | 423 | 10 | 0.13 | 0
RUS010 | 2006-04-19 | 9:45 | 11 | 250 | 13 | 8.4 | 66.7 | 12.5
RUS010 | 2006-06-26 | 10:54 | 19 |  | 7.2 | 8.3 | 24.3 | 18.5 | 0 | 0.02
RUS010 | 2006-08-23 | 10:15 | 17 | n/a | n/a | 8 | 3.34 | 16 | 0 | 0
RUS010 | 2006-10-20 | 9:20 | 16.5 | 26000 | 8.8 | 7.8 | 2.13 | 14
RUS030 | 2006-01-20 | 12:05 | 11 | 180 | 9.8 | 7.8 | 1.21 | 9.8 | 0.26 | 0 | 0.388 | 0.075
RUS030 | 2006-02-17 | 12:05 | 9 | 300 | 12.1 | 8.4 | 15.7 | 10 | 0.53 | 0
RUS030 | 2006-03-17 | 12:41 | 13.5 | 150 | 9.8 | 7.6 | 446 | 10 | 0.12 | 0
RUS030 | 2006-04-21 | 12:50 | 15.5 | 190 | 8.2 | 7.5 | 50.4 | 16.5 |  |  | ** | 0.026
RUS030 | 2006-05-18 | 12:30 | 19 | 310 | 9.2 | 8.3 | 4.07 | 21 | 0 | 0 | 0.038 | 0
RUS030 | 2006-06-16 | 12:50 | 36 | 300 | 7.8 | 8.1 | 12 | 23.5 | 0.08 | 0
RUS030 | 2006-07-21 | 13:00 | 26 | 270 | 6.9 | 7.6 | 4.52 | 25 |  |  | 0.004 | 0
RUS030 | 2006-08-22 | 14:10 | 23 | UD | n/a | 8.2 | 2.3 | 29.9 |  |  | 0 | 0
RUS030 | 2006-09-15 | 12:40 | 20 | 250 | 7.5 | 8.4 | 1.46 | 20 |  |  | 0 | 0
RUS030 | 2006-10-19 | 12:50 | 26 | 240 | 9.9 | 8.83 | 1.46 | 16.5 |  |  | ** | 0.016
RUS030 | 2006-11-17 | 12:50 | 16 | 220 | 9.3 | 8.3 | 2.87 | 14 |  |  | 0.107 | 0.029
RUS040 | 2006-01-20 | 11:45 | 9.5 | 190 | 9.2 | 7.5 | 9.86 | 10.6 | 0.33 | 0 | 0.388 | 0.073
RUS040 | 2006-02-17 | 11:30 | 6 | 310 | 11.4 | 8.4 | 14.7 | 10 | 0.48 | 0
RUS040 | 2006-03-17 | 12:24 | 14 | 150 | 9.2 | 7.7 | 416 | 10 | 0.12 | 0
RUS040 | 2006-04-21 | 12:14 | 16 | 230 | 8.4 | 6.9 | 45.9 | 15 |  |  | ** | 0.04
RUS040 | 2006-06-16 | 12:30 | 34.9 | 300 | 9.8 | 8.2 | 5 | 24 | 0.07 | 0
RUS040 | 2006-07-21 | 12:40 | 30 | 270 | 5.9 | 7.8 | 6.68 | 28 |  |  | 0.012 | 0
RUS040 | 2006-08-22 | 13:45 | 28 | 250 | n/a | 8 | 1.43 | 26 |  |  | 0 | 0.005
RUS040 | 2006-09-15 | 12:10 | 20 | 260 | 9.1 | 8.5 | 1.59 | 18 |  |  | 0.003 | 0
RUS040 | 2006-10-19 | 12:15 | 29 | 0.2 | 15.9 | 8.7 | 1.82 | 22.5 |  |  | 0.024 | 0.013
RUS040 | 2006-11-17 | 12:15 | 20 | 220 | 8 | 8.3 | 2.61 | 16 |  |  | 0.086 | 0.028
RUS046 | 2006-01-08 | 14:45 | 13 | 190 | 10.8 | 7.9 | 140 | 12 | 0.33 | 0
RUS046 | 2006-01-29 | 15:10 | 13 | 200 | 10.3 | 8 | 86.2 | 10 | 0.34 | 0
RUS046 | 2006-02-26 | 15:20 | 10.5 | 280 | 11.2 | 8.2 | 7.41 | 11 | 0.42 | 0
RUS046 | 2006-03-26 | 16:10 | 15 | 190 | 9.4 | 8.2 | 61.9 | 12
RUS046 | 2006-04-23 | 14:25 | 20 | 240 | 11.2 | 7.9 | 41.5 | 14 | 0.12 | 0.06
RUS046 | 2006-06-25 | 14:22 | 27 | 310 | 8.9 | 8.2 | 6.21 | 25 | 0 | 0 | 0 | 0
RUS046 | 2006-07-30 | 14:30 | 26 | 260 | na | 8.2 | 2.14 | 25 | 0 | 0 | 0 | 0
RUS046 | 2006-08-28 | 16:05 | 23 | 250 | n/a | 7.9 | 2.35 | 23 |  |  | 0.004 | 0.011
RUS046 | 2006-09-23 | 16:25 | 22 | 240 | 9.6 | 8.3 | 1.3 | 20 |  |  | 0 | 0
RUS046 | 2006-11-12 | 15:55 | 12 | 260 | 18.5 | 8.2 | 2.53 | 12 |  |  | 0 | 0.046
RUS046 | 2006-12-10 | 13:40 | 8 | 240 | 10.4 | 7.7 | 15.9 | 10.5 |  | 0.07 | 0.118 | 0.036
RUS047 | 2006-01-08 | 14:15 | 13 | 190 | 10.8 | 7.9 | 135 | 12 | 0.31 | 0
RUS047 | 2006-01-29 | 14:50 | 13 | 200 | 10.5 | 7.9 | 90.2 | 10 | 0.28 | 0
RUS047 | 2006-02-26 | 14:55 | 10.5 | 280 | 11.4 | 8.1 | 8.73 | 11 | 0.38 | 0
RUS047 | 2006-03-26 | 15:45 | 15 | 190 | 9.7 | 8.3 | 62.4 | 12
RUS047 | 2006-04-23 | 14:10 | 19 | 240 | 11.4 | 7.9 | 39.4 | 14 | 0.1 | 0.08
RUS047 | 2006-06-25 | 14:05 | 26 | 340 | 8.4 | 7.4 | 2.1 | 24 | 0.42 | 0 | 0.506 | 0
RUS047 | 2006-07-30 | 14:05 | 26 | 260 | na | 8.2 | 2.51 | 24 | 0 | 0 | 0 | 0
RUS047 | 2006-08-28 | 15:50 | 23 | 240 | n/a | 8.1 | 1.31 | 22 |  |  | 0.017 | 0.013
RUS047 | 2006-09-23 | 16:10 | 22 | 250 | 9.4 | 8.1 | 1.22 | 20 |  |  | 0.031 | 0
RUS047 | 2006-11-12 | 16:20 | 12 | 250 | 18.1 | 8.2 | 2.43 | 12 |  |  | 0.018 | 0.042
RUS047 | 2006-12-10 | 13:55 | 8 | 240 | 9.8 | 7.8 | 17.5 | 10.5 |  | 0.05 | 0.118 | 0.027
RUS049 | 2006-01-08 | 13:05 | 16 | 190 | 9.3 | 7.9 | 153 | 9 | 0.33 | 0
RUS049 | 2006-01-29 | 13:45 | 13.5 | 210 | 10.3 | 7.9 | 89.1 | 10.5 | 0.31 | 0
RUS049 | 2006-02-26 | 13:00 | 10 | 270 | 11.2 | 8 | 8.16 | 9.4 | 0.4 | 0
RUS049 | 2006-03-26 | 13:20 | 20 | 190 | 6.9 | 7.9 | 68.7 | 13
RUS049 | 2006-04-23 | 12:10 | 18 | 250 | 10.9 | 7.9 | 42.1 | 14 | 0.16 | 0.09
RUS049 | 2006-05-21 | 14:45 | 17 | 280 | 11.4 | 8.3 | 6.27 | 16.5 |  |  | ** | 0
RUS049 | 2006-06-25 | 10:10 | 23 | 200 | 9.1 | 8.2 | 3.29 | 22.5 | 0.08 | 0 | 0.059 | 0
RUS049 | 2006-07-30 | 9:48 | 21 | 260 | na | 8.2 | 4.8 | 22 | 0 | 0 | 0 | 0
RUS049 | 2006-08-27 | 10:00 | 21 | 240 | n/a | 8.4 | 4.28 | 20 |  |  | 0 | 0
RUS049 | 2006-09-23 | 8:40 | 14 | 260 | 8.2 | 8.4 | 6.09 | 18 |  |  | 0 | 0
RUS049 | 2006-10-29 | 10:25 | 14 | 240 | 12.6 | 8.3 | 2.68 | 12.5 |  |  | 0.013 | 0
RUS049 | 2006-12-10 | 13:05 | 11 | 240 | 10.5 | 7.7 | 29 | 9.6 |  | 0.1 | 0.239 | 0.048
RUS049 | 2006-12-11 | 6:25 |  |  |  |  | 24
RUS049 | 2006-11-12 | 13:25 | 13 | 240 | 18.5 | 8 | 3.68 | 11.5 |  |  | 0.048 | 0.039
RUS049a | 2006-01-08 | 12:30 | 20 | 200 | 9.5 | 7.8 | 143 | 9 | 0.27 | 0
RUS049a | 2006-01-29 | 13:20 | 13.5 | 210 | 10.5 | 7.7 | 98.3 | 10.5 | 0.3 | 0
RUS049a | 2006-02-26 | 12:30 | 10 | 280 | 10.9 | 7.9 | 8.67 | 9.2 | 0.4 | 0
RUS049a | 2006-03-26 | 13:00 | 18.5 | 200 | 7.8 | 7.8 | 61.9 | 14
RUS049a | 2006-04-23 | 11:45 | 17 | 240 | 10.9 | 7.9 | 38.6 | 13 | 0.14 | 0.2
RUS049a | 2006-05-21 | 15:05 | 17 | 280 | 10.8 | 8.2 | 5.23 | 16.5 | 0.12 | 0 | ** | 0.015
RUS049a | 2006-06-25 | 10:25 | 23 | 290 | 9 | 8.3 | 4.3 | 22 | 0.14 | 0 | 0.122 | 0.021
RUS049a | 2006-07-30 | 11:40 | 24 | 260 | na | 8.1 | 4.25 | 21.5 | 0 | 0 | 0.012 | 0
RUS049a | 2006-08-27 | 10:25 | 18 | 240 | n/a | 8.3 | 4.44 | 19 |  |  | 0 | 0
RUS049a | 2006-09-23 | 9:00 | 16 | 260 | 9 | 8.2 | 3.37 | 18 |  |  | 0 | 0
RUS049a | 2006-10-29 | 10:40 | 17 | 250 | 12.8 | 8.2 | 3.7 | 13
RUS049a | 2006-11-12 | 12:58 | 12 | 260 | 15.6 | 7.6 | 4.82 | 11.5 |  |  | 0.021 | 0.035
RUS049a | 2006-12-10 | 12:45 | 8 | 200 | 10.1 | 7.6 | 37.4 | 10.5 |  | 0.1 | 0.309 | 0.064
RUS049a | 2006-12-11 | 6:10 |  |  |  |  | 25.1
SAL029 | 2006-11-11 | 10:30 | 14 | 270 | 7.6 | 7.5 | 13.6 | 10 |  |  | 0.038 | 0.02
SAL030 | 2006-09-04 | 15:30 | 16.5 | 280 | 7.7 | 7.7 | 2.24 | 13.5 | 0.5 |  | 0.036 | 0.018
SAL040 | 2006-01-03 | 10:45 | 11 | 130 | 11.1 | 7.1 | 35.4 | 11 | 0.12 | 0
SAL040 | 2006-02-07 | 12:30 | 13 | 170 | 11.6 | 7.6 | 10.4 | 9.5
SAL040 | 2006-03-07 | 13:00 | 10 | 130 | 11.1 | 7.5 | 28.7 | 10 | 0.06 | 0
SAL040 | 2006-04-05 | 11:30 | 10.5 | 130 | 11.1 | 7.2 | 31.6 | 8.8 | 0.04 | 0.11
SAL040 | 2006-05-02 | 10:10 | 14 | 200 | n/a | 7 | 4.02 | 11 | 0 | 0 | 0.038 | 0
SAL040 | 2006-06-06 | 12:10 | 21 | 240 | 8.7 | 7.7 | 1.86 | 14 | 0 | 0 | 0.082 | 0.015
SAL040 | 2006-07-11 | 9:50 | 14 | 250 | 9.1 | 7.8 | 2.34 | 13 | 0.07 | 0 | 0.083 | 0.011
SAL040 | 2006-08-01 | 10:15 | 17 | 250 | 7.8 | 8.1 | 2.28 | 14 | 0.12 | 0 | 0.107 | 0.012
SAL040 | 2006-09-05 | 10:15 | 17 | 260 | 7.3 | 7.8 | 1.97 | 12.5 |  |  | 0.444 | 0.024
SAL040 | 2006-10-20 | 10:40 | 17 | 220 | 7.8 | 7.7 | 1.95 | 10.5 |  |  | ** | 0.036
SAL040 | 2006-11-07 | 13:40 | 22 | 230 | 8.5 | 7.6 | 1.69 | 14.5 |  |  | 0.321 | 0.026
SAL040 | 2006-12-05 | 12:30 | 9 | 260 | 10.49 | 7.8 | 2.12 | 6.5 |  |  | 0.263 | 0.009
SAL060 | 2006-01-03 | 13:30 | 9.5 | 90 | 12.6 | 7 | 19.4 | 10.5 | 0.07 | 0
SAL060 | 2006-02-07 | 11:00 | 8.5 | 130 | 10.6 | 7.4 | 8.21 | 9 |  | 0.17
SAL060 | 2006-03-07 | 12:30 | 9 | 110 | 11.6 | 7.7 | 17.1 | 9.5 | 0 | 0
SAL060 | 2006-04-04 | 14:00 | 9 | 90 | 10.6 | 7.9 | 21.3 | 9 | 0.02 | 0
SAL060 | 2006-05-02 | 11:00 | 18 | 160 | n/a | 7 | 4.08 | 10.7 | 0 | 0 | 0.044 | 0
SAL060 | 2006-06-07 | 10:30 | 18.5 | na | 9 | 7.8 | 1.48 | 12.7 | 0 | 0 | 0.01 | 0.011
SAL060 | 2006-07-11 | 15:30 | 19 | 200 | 10.7 | 7.9 | 0.74 | 14 | 0 | 0 | 0.017 | 0
SAL060 | 2006-08-01 | 13:45 | 21.5 | 200 | 8.5 | 8 | 0.76 | 13.5 | 0 | 0 | 0.011 | 0
SAL060 | 2006-09-05 | 12:00 | 16.5 | 210 | 7 | 7.8 | 0.86 | 13 |  |  | 0.025 | 0.024
SAL060 | 2006-10-03 | 13:00 | 14 | 210 | 8.5 | 7.8 | 0.65 | 10 | 0 | 0.14
SAL060 | 2006-11-07 | 11:00 | 15.2 | 200 | 8.8 | 7.5 | 4.09 | 12.2 |  |  | 0 | 0.04
SAL060 | 2006-12-05 | 11:30 | 7.5 | 220 | 11.05 | 7.8 | 1.6 | 4.8 |  |  | 0.038 | 0.011
SRC040 | 2006-11-28 | 12:30 | 14 | 320 | 10.3 | 8.1 | 2.71 | 8.5 |  |  | 0.504 | 0.057
SRC040 | 2006-01-31 | 13:45 | 12.5 | 220 | 9.2 | 7.6 | 37.7 | 9.5 | 0.2 | 0.23
SRC040 | 2006-02-23 | 8:45 | 7.5 | 400 | n/a | 7.7 | 1.75 | 8 | 0.3 | 0
SRC040 | 2006-03-30 | 9:50 | 12 | 230 | 9.5 | 7.6 | 25.9 | 11 | 0.15 | 0
SRC040 | 2006-04-27 | 11:25 | 22.5 | 210 | 7.1 | 7 | 7.51 | 15 | 0 | 0.06 | 0.29 | 0.023
SRC040 | 2006-05-25 | 10:50 | 20.5 | 440 | 10.2 | 8.3 | 2.89 | 15.5 |  |  | 0.291 | 0.029
SRC040 | 2006-06-22 | 13:15 | 36 | 440 | 13.7 | 8.7 | 1.29 | 22 | 0.16 | 0.1 | 0.206 | 0.047
SRC040 | 2006-07-20 | 10:20 | 27 | 470 | 10.5 | 8.1 | 1.82 | 19 |  |  | 0.189 | 0.055
SRC040 | 2006-08-17 | 11:00 | 23 | 490 | 10.9 | 8.4 | 2.52 | 17 |  |  | 0.183 | 0.06
SRC040 | 2006-09-21 | 11:35 | 25.8 | 470 | 11.1 | 8 | 2.08 | 15.8 | 0.26 | 0.15 | 0.25 | 0.043
SRC040 | 2006-10-25 | 10:24 | 18 | 490 | 8.9 | 8.1 | 1.15 | 12 |  |  | 0.191 | 0.065
SRC040 | 2006-12-23 | 13:45 | 12 | 320 | 11 | 7.8 | 10.8 | 8.5 | 0.37 | 0
TAN030 | 2006-01-04 | 9:00 | 11 | 100 | 12.8 | 6.9 | 26.3 | 12 | 0.08 | 0
TAN030 | 2006-02-08 | 8:50 | 9.9 | 130 | 10 | 7.5 | 12.5 | 10.1
TAN030 | 2006-03-08 | 8:55 | 5 | 130 | 11.1 | 7.5 | 21.1 | 10 | 0.07 | 0
TAN030 | 2006-04-05 | 8:55 | 7 | 110 | 11.2 | 7.8 | 18 | 9.5 | 0.05 | 0
TAN030 | 2006-05-03 | 9:00 | 9 | 140 | n/a | n/a | 6.3 | 10 |  |  | 0.091 | 0.018
TAN030 | 2006-06-06 | 9:43 | 19 | 170 | 8.8 | 7.8 | 4.16 | 12.5 |  |  | 0.152 | 0.03
TAN030 | 2006-07-12 | 9:00 | 13.5 | 170 | 9.3 | 7.8 | 4.09 | 13 | 0.13 | 0 | 0.172 | 0.031
TAN030 | 2006-08-02 | 8:50 | 13 | 180 | 9.5 | 8.3 | 2.8 | 13.5 | 0.14 | 0.06 | 0.136 | 0.026
TAN030 | 2006-09-06 | 8:50 | 9.5 | 180 | 5.8 | 7.7 | 2.81 | 11.5 |  |  | 0.163 | 0.04
TAN030 | 2006-10-04 | 8:50 | 12 | 170 | 9.9 | 7.6 | 2.17 | 12.5 | 0.05 | 0.07
TAN030 | 2006-11-08 | 10:00 | 12 | 180 | 8.2 | 7.2 | 2.61 | 13 |  |  | 0.139 | 0.041
THU030 | 2006-01-03 | 10:00 | 14 | 90 | 11.8 | 7.2 | 37 | 11 | 0.06 | 0
THU030 | 2006-02-07 | 13:00 | 15.5 | 130 | 9.8 | 7.6 | 18.9 | 10
THU030 | 2006-03-07 | 13:30 | 10.5 | 110 | 11.2 | 7.6 | 32.8 | 10 | 0.06 | 0
THU030 | 2006-04-05 | 10:45 | 9.5 | 110 | 13.3 | 7.6 | 28 | 9.1 | 0.03 | 0
THU030 | 2006-05-02 | 9:30 | 13 | 170 | n/a | 7 | 7.52 | 10 | 0.04 | 0 | 0.103 | 0
THU030 | 2006-06-06 | 11:25 | 21 | 220 | 9 | 7.6 | 1.37 | 12.5 | 0.06 | 0 | 0.063 | 0.019
THU030 | 2006-07-11 | 10:30 | 16 | 220 | 9.2 | 7.6 | 6.47 | 12 | 0.09 | 0 | 0.091 | 0.01
THU030 | 2006-08-01 | 9:45 | 14 | 230 | 8.6 | 8 | 8.02 | 13 | 0.1 | 0 | 0.097 | 0
THU030 | 2006-09-05 | 9:40 | 17 | 240 | 7.9 | 7.8 | 0.84 | 11.5 |  |  | 0.102 | 0.006
THU030 | 2006-10-20 | 10:10 | 17 | 240 | 7.9 | 7.8 | 1.15 | 10.5 |  |  | ** | 0
THU030 | 2006-11-07 | 14:20 | 19 | 220 | 7.1 | 7.5 | 1.25 | 12 |  |  | 0.011 | 0
THU030 | 2006-12-05 | 13:05 | 14.5 | 240 | 9.79 | 7.7 | 0.82 | 7.5 |  |  | 0.055 | 0
WES010 | 2006-07-11 | 13:00 | 18 | 180 | 9.1 | 7.9 | 0.95 | 14.8 | 0 | 0 | 0 | 0.018
WES010 | 2006-01-03 | 13:00 | 9.5 | 80 | 11.2 | 7.1 | 20.8 | 10.5 | 0.06 | 0
WES010 | 2006-02-07 | 12:00 | 9 | 120 | 12.6 | 7.4 | 12.7 | 9 |  | 0.1
WES010 | 2006-03-07 | 10:30 | 8.5 | 90 | 11.3 | 7.7 | 19.3 | 9 | 0 | 0
WES010 | 2006-04-04 | 14:30 | 9.5 | 80 | 10.5 | 7.6 | 19.6 | 9 | 0 | 0 | ** | 0
WES010 | 2006-05-02 | 12:00 | 16.5 | 160 | n/a | 7 | 5.31 | 11 | 0 | 0 | 0.02 | 0
WES010 | 2006-06-07 | 10:00 | 15 | na | 9.5 | 7.8 | 1.57 | 12 | 0 | 0 | 0.026 | 0.016
WES010 | 2006-08-01 | 12:45 | 19.5 | 200 | 9.2 | 8.4 | 1.16 | 13 | 0 | 0 | 0.012 | 0.028
WES010 | 2006-09-05 | 13:00 | 18 | 200 | 16.2 | 7.6 | 1.66 | 12 |  |  | 0.03 | 0.026
WES010 | 2006-10-03 | 12:00 | 13 | 200 | 9.8 | 8.1 | 0.79 | 10 |  |  | 0 | 0.029
WES010 | 2006-11-07 | 10:30 | 14 | 200 | 9.4 | 7.4 | 3.08 | 12 |  |  | 0 | 0.035
WES010 | 2006-12-05 | 10:00 | 5.25 | 230 | 11.27 | 7.9 | 1.66 | 5 |  |  | 0 | 0.015
WIN028 | 2006-10-24 | 16:45 | 19 | 610 | 4.6 | 7.4 | 1.35 | 14.5 |  |  | 1.342 | 0.432
WIN028 | 2006-12-12 | 15:45 | 14 | 240 | 8.8 | 7.8 | 41.2 | 12 | 1.17 | 0.13 | 1.323 | 0.102
Note on G84: operator suspects high numbers due to calibration error.
Note on G96: operator suspects high numbers due to calibration error.
Note on G108: operator suspects high numbers due to calibration error.
Note on G120: operator suspects high numbers due to calibration error.
Note on G153: double checked DO Calibration in field: it was okay.
Note on G273: operator suspects high numbers due to calibration error.

## PARAM-BLOCK
Sequencer | Utility 2 | Project ID | Team Name | Station ID | Trip ID | Station visit ID | Collection Date | Collection Time | Sampling Device | Position in Water Column | Instrument ID | Parameter | Results | Result Units | Replicate Measurement Result | Duplicate Measurement Result | Bracket | Comments | QA/QC Review Date | QA/QC Review Person
191 |  | CCWI06 | Sbcrew | AMR090 | T1 | V1 | 2006-02-02 | 14:22 | none | surface | TB-CCWI-08 | Air Temperature | 16.5 | C |  |  |  |  | 2006-06-09 | Beth Robinson
458 |  | CCWI06 | sbcrew | AMR090 | T2 | V1 | 2006-03-09 | 14:25 | none | surface | TB-CCWI-08 | Air Temperature | 13.5 | C |  |  |  |  | 2006-06-09 | Beth Robinson
619 |  | CCWI06 | Sbcrew | AMR090 | T3 | V1 | 2006-04-06 | 10:49 | none | surface | TB-CCWI-08 | Air Temperature | 14 | C |  |  |  |  | 2006-06-09 | Beth Robinson
851 |  | CCWI06 | Sbcrew | AMR090 | T4 | V1 | 2006-05-11 | 13:00 | none | surface | TB-CCWI-08 | Air Temperature | 19 | C |  |  |  |  | 2006-06-09 | Beth Robinson
1166 |  | CCWI06 | sbcrew | AMR090 | T5 | V1 | 2006-06-08 | 18:40 | none | surface | TB-CCWI-09 | Air Temperature | 19.5 | C |  |  |  |  | 2006-06-22 | Beth Robinson
|  | CCWI06 | sbcrew | AMR090 | T6 | V1 | 2006-12-08 | 9:20 | none | surface | TB-CCWI-06 | Air Temperature | 10.5 | C |  |  |  |  | 2007-01-15 | Sarah Shaeffer
1446 |  | CCWI06 | jbcrew | ATD090 | T1 | V1 | 2006-07-10 | 10:25 | none | surface | TB-CCWI-09 | Air Temperature | 18 | C |  |  |  |  | 2007-01-15 | Sarah Shaeffer
|  | CCWI06 | jbcrew | ATD090 | T2 | V1 | 2006-11-27 | 13:20 | none | surface | TB-CCWI-14 | Air Temperature | 12 | C |  |  |  |  | 2007-01-15 | Sarah Shaeffer
1292 |  | CCWI06 | dbcrew | AUS010 | T1 | V1 | 2006-01-20 | 13:30 | pole | surface | TB-CCWI-09 | Air Temperature | 10.2 | C |  |  |  |  | 2007-01-15 | Sarah Shaeffer
233 |  | CCWI06 | Rfcrew | AUS010 | T2 | V1 | 2006-02-17 | 13:20 | none | surface | TB-CCWI-08 | Air Temperature | 9.8 | C |  |  |  |  | 2007-01-15 | Sarah Shaeffer
493 |  | CCWI06 | Dbcrew | AUS010 | T3 | V1 | 2006-03-17 | 14:05 | none | surface | TB-CCWI-08 | Air Temperature | 15.5 | C |  |  |  |  | 2006-06-09 | Beth Robinson
626 |  | CCWI06 | Dbcrew | AUS010 | T1 | V1 | 2006-04-19 | 12:56 | none | surface | TB-CCWI-08 | Air Temperature | 20.5 | C |  |  |  |  | 2006-06-16 | Beth Robinson
858 |  | CCWI06 | Dbcrew | AUS010 | T5 | V1 | 2006-05-18 | 14:00 | none | surface | TB-CCWI-08 | Air Temperature | 19.5 | C |  |  |  |  | 2006-06-09 | Beth Robinson
1425 |  | CCWI06 | dbcrew | AUS010 | T6 | V1 | 2006-06-16 | 14:33 | none | surface | TB-CCWI-09 | Air Temperature | 25 | C |  |  |  |  | 2007-01-15 | Sarah Shaeffer
2027 |  | CCWI06 | dbcrew | AUS010 | T7 | V1 | 2006-07-21 | 14:48 | none | surface | TB-CCWI-08 | Air Temperature | 27 | C |  |  |  |  | 2007-01-15 | Sarah Shaeffer
1565 |  | CCWI06 | rfcrew | AUS010 | T8 | V1 | 2006-08-22 | 14:25 | none | surface | TB-CCWI-14 | Air Temperature | 22 | C |  |  |  |  | 2007-01-15 | Sarah Shaeffer
|  | CCWI06 | dbcrew | AUS010 | T9 | V1 | 2006-09-15 | 14:15 | none | surface | TB-CCWI-09 | Air Temperature | 23 | C |  |  |  |  | 2007-01-15 | Sarah Shaeffer
|  | CCWI06 | dbcrew | AUS010 | T10 | V1 | 2006-10-19 | 14:00 | none | surface | TB-CCWI-09 | Air Temperature | 25 | C |  |  |  |  | 2007-01-15 | Sarah Shaeffer
|  | CCWI06 | dbcrew | AUS010 | T11 | V1 | 2006-11-17 | 14:20 | none | surface | TB-CCWI-09 | Air Temperature | 15 | C
1285 |  | CCWI06 | dbcrew | AUS020 | T1 | V1 | 2006-01-20 | 13:10 | pole | surface | TB-CCWI-09 | Air Temperature | 8.5 | C |  |  |  |  | 2007-01-15 | Sarah Shaeffer
240 |  | CCWI06 | Rfcrew | AUS020 | T2 | V1 | 2006-02-17 | 13:03 | none | surface | TB-CCWI-08 | Air Temperature | 6 | C |  |  |  |  | 2007-01-15 | Sarah Shaeffer
500 |  | CCWI06 | Dbcrew | AUS020 | T3 | V1 | 2006-03-17 | 13:50 | none | surface | TB-CCWI-08 | Air Temperature | 13.5 | C |  |  |  |  | 2006-06-09 | Beth Robinson
633 |  | CCWI06 | Dbcrew | AUS020 | T4 | V1 | 2006-04-19 | 12:34 | none | surface | TB-CCWI-08 | Air Temperature | 14.5 | C |  |  |  |  | 2006-06-16 | Beth Robinson
865 |  | CCWI06 | Dbcrew | AUS020 | T5 | V1 | 2006-05-18 | 13:40 | pole | surface | TB-CCWI-08 | Air Temperature | 19 | C |  |  |  |  | 2006-06-09 | Beth Robinson
1418 |  | CCWI06 | dbcrew | AUS020 | T6 | V1 | 2006-06-16 | 14:14 | none | surface | TB-CCWI-09 | Air Temperature | 27 | C |  |  |  |  | 2007-01-15 | Sarah Shaeffer
2020 |  | CCWI06 | dbcrew | AUS020 | T7 | V1 | 2006-07-21 | 14:30 | none | surface | TB-CCWI-08 | Air Temperature | 19 | C |  |  |  |  | 2007-01-15 | Sarah Shaeffer
1572 |  | CCWI06 | rfcrew | AUS020 | T8 | V1 | 2006-08-22 | 14:43 | none | surface | TB-CCWI-14 | Air Temperature | 24 | C |  |  |  |  | 2007-01-15 | Sarah Shaeffer
|  | CCWI06 | dbcrew | AUS020 | T9 | V1 | 2006-09-15 | 14:00 | none | surface | TB-CCWI-09 | Air Temperature | 21 | C |  |  |  |  | 2007-01-15 | Sarah Shaeffer
|  | CCWI06 | dbcrew | AUS020 | T10 | V1 | 2006-10-19 | 13:40 | none | surface | TB-CCWI-09 | Air Temperature | 18 | C |  |  |  |  | 2007-01-15 | Sarah Shaeffer
|  | CCWI06 | dbcrew | AUS020 | T1 | V1 | 2006-11-17 | 14:00 | none | surface | TB-CCWI-09 | Air Temperature | 16.5 | C
1278 |  | CCWI06 | dbcrew | AUS030 | T1 | V1 | 2006-01-20 | 12:50 | pole | surface | TB-CCWI-09 | Air Temperature | 8.5 | C |  |  |  |  | 2007-01-15 | sarah shaeffer
247 |  | CCWI06 | Rfcrew | AUS030 | T2 | V1 | 2006-02-17 | 12:30 | none | surface | TB-CCWI-08 | Air Temperature | 6 | C |  |  |  |  | 2007-01-15 | sarah shaeffer
507 |  | CCWI06 | Dbcrew | AUS030 | T3 | V1 | 2006-03-17 | 13:00 | none | surface | TB-CCWI-08 | Air Temperature | 13 | C |  |  |  |  | 2006-06-09 | Beth Robinson
640 |  | CCWI06 | Dbcrew | AUS030 | T4 | V1 | 2006-04-19 | 11:44 | none | surface | TB-CCWI-08 | Air Temperature | 19.1 | C |  |  |  |  | 2006-06-16 | Beth Robinson
872 |  | CCWI06 | Dbcrew | AUS030 | T5 | V1 | 2006-05-18 | 13:00 | none | surface | TB-CCWI-08 | Air Temperature | 19 | C |  |  |  |  | 2006-06-09 | Beth Robinson
1411 |  | CCWI06 | dbcrew | AUS030 | T6 | V1 | 2006-06-16 | 13:50 | none | surface | TB-CCWI-09 | Air Temperature | 25 | C |  |  |  |  | 2007-01-15 | sarah shaeffer
2013 |  | CCWI06 | dbcrew | AUS030 | T7 | V1 | 2006-07-21 | 13:35 | none | surface | TB-CCWI-08 | Air Temperature | 32 | C |  |  |  |  | 2007-01-15 | sarah shaeffer
1579 |  | CCWI06 | rfcrew | AUS030 | T8 | V1 | 2006-08-22 | 15:00 | none | surface | TB-CCWI-14 | Air Temperature | 22 | C |  |  |  |  | 2007-01-15 | sarah shaeffer
|  | CCWI06 | dbcrew | AUS030 | T9 | V1 | 2006-09-15 | 13:10 | none | surface | TB-CCWI-09 | Air Temperature | 20 | C |  |  |  |  | 2007-01-15 | sarah shaeffer
|  | CCWI06 | dbcrew | AUS030 | T10 | V1 | 2006-10-19 | 13:18 | none | surface | TB-CCWI-09 | Air Temperature | 19 | C |  |  |  |  | 2007-01-15 | sarah shaeffer
|  | CCWI06 | dbcrew | AUS030 | T11 | V1 | 2006-11-17 | 13:39 | none | surface | TB-CCWI-09 | Air Temperature | 15 | C
|  | CCWI06 | jmcrew | BBM10 | T1 | V1 | 2006-11-03 | 10:40 | none | surface | TB-CCWI-09 | Air Temperature |  | C |  |  |  |  | 2007-01-16 | Sarah Shaeffer
|  | CCWI06 | jmcrew | CHG010 | T1 | V1 | 2006-11-01 | 10:45 | bucket | surface | TB-CCWI-16 | Air Temperature |  | C |  |  |  |  | 2007-01-16 | Sarah Shaeffer
|  | CCWI06 | sscrew | CHG010 | T2 | V1 | 2006-11-02 | 8:35 | bucket | surface | TB-CCWI-16 | Air Temperature |  | C |  |  |  |  | 2007-01-16 | Sarah Shaeffer
|  | CCWI06 | kkcrew | CHG010 | T4 | V1 | 2006-11-20 | 8:45 | bucket | surface | TB-CCWI-16 | Air Temperature |  | C |  |  |  |  | 2007-01-16 | Sarah Shaeffer
|  | CCWI06 | kkcrew | CHG011 | T1 | V1 | 2006-11-21 | 9:45 | none | surface | TB-CCWI-16 | Air Temperature | 16.5 | C |  |  |  |  | 2007-01-16 | Sarah Shaeffer
|  | CCWI06 | sscrew | CHG011 | T2 | V1 | 2006-12-09 | 11:00 | none | surface | TB-CCWI-16 | Air Temperature |  | C |  |  |  |  | 2007-01-16 | Sarah Shaeffer
|  | CCWI06 | sscrew | CHG011 | T3 | V1 | 2006-12-10 | 16:40 | none | surface | TB-CCWI-16 | Air Temperature |  | C |  |  |  |  | 2007-01-16 | Sarah Shaeffer
|  | CCWI06 | kkcrew | CHG011 | T4 | V1 | 2006-12-12 | 9:25 | none | surface | TB-CCWI-09 | Air Temperature | 14.5 | C |  |  |  |  | 2007-01-16 | Sarah Shaeffer
|  | CCWI06 | jmcrew | CHG015 | T1 | V1 | 2006-11-03 | 11:00 | none | surface | TB-CCWI-09 | Air Temperature |  | C |  |  |  |  | 2007-01-16 | Sarah Shaeffer
|  | CCWI06 | kkcrew | CHG015 | T3 | V1 | 2006-11-21 | 10:20 | bucket | surface | TB-CCWI-16 | Air Temperature | 15.5 | C |  |  |  |  | 2007-01-16 | Sarah Shaeffer
|  | CCWI06 | sscrew | CHG015 | T4 | V1 | 2006-12-09 | 11:20 | bucket | surface | TB-CCWI-16 | Air Temperature |  | C |  |  |  |  | 2007-01-16 | Sarah Shaeffer
|  | CCWI06 | sscrew | CHG015 | T5 | V1 | 2006-12-10 | 16:30 | bucket | surface | TB-CCWI-16 | Air Temperature |  | C |  |  |  |  | 2007-01-16 | Sarah Shaeffer
|  | CCWI06 | kkcrew | CHG015 | T6 | V1 | 2006-12-12 | 10:00 | bucket | surface | TB-CCWI-09 | Air Temperature | 13.5 | C |  |  |  |  | 2007-01-16 | Sarah Shaeffer
|  | CCWI06 | kkcrew | CHG029 | T1 | V1 | 2006-12-12 | 11:05 | none | surface | TB-CCWI-09 | Air Temperature | 14 | C |  |  |  |  | 2007-01-16 | Sarah Shaeffer
|  | CCWI06 | sscrew | CHG030 | T1 | V1 | 2006-12-09 | 11:40 | none | surface | TB-CCWI-16 | Air Temperature |  | C |  |  |  |  | 2007-01-16 | Sarah Shaeffer
|  | CCWI06 | sscrew | CHG030 | T2 | V1 | 2006-12-10 | 16:55 | none | surface | TB-CCWI-16 | Air Temperature |  | C |  |  |  |  | 2007-01-16 | Sarah Shaeffer
100 |  | CCWI06 | Gocrew | COL020 | T1 | V1 | 2006-01-11 | 9:50 | none | surface | TB-CCWI-08 | Air Temperature | 11.5 | C |  |  |  |  | 2006-06-09 | Beth Robinson
465 |  | CCWI06 | Gocrew | COL020 | T3 | V1 | 2006-03-15 | 10:25 | none | surface | TB-CCWI-08 | Air Temperature | 11.5 | C |  |  |  |  | 2006-06-09 | Beth Robinson
753 |  | CCWI06 | Gocrew | COL020 | T4 | V1 | 2006-04-27 | 14:45 | none | surface | TB-CCWI-08 | Air Temperature | 27 | C |  |  |  |  | 2006-06-16 | Beth Robinson
977 |  | CCWI06 | Gocrew | COL020 | T5 | V1 | 2006-05-22 | 12:10 | none | surface | TB-CCWI-09 | Air Temperature | 18.5 | C |  |  |  |  | 2006-11-07 | Sarah Shaeffer
1894 |  | CCWI06 | gocrew | COL020 | T6 | V1 | 2006-06-14 | 10:45 | none | surface | TB-CCWI-08 | Air Temperature | 23 | C |  |  |  |  | 2006-11-07 | Sarah Shaeffer
1985 |  | CCWI06 | gocrew | COL020 | T7 | V1 | 2006-07-18 | 10:30 | none | surface | TB-CCWI-08 | Air Temperature | 23 | C |  |  |  |  | 2006-11-07 | Sarah Shaeffer
1488 |  | CCWI06 | gocrew | COL020 | T1 | V1 | 2006-08-16 | n/a | none | surface | TB-CCWI-14 | Air Temperature |  | C |  |  |  | 2005 always Water 2006 8/16/06 dried up. Even large pool above testing area - dammed!!?? | 2007-01-24 | Sarah Shaeffer
|  | CCWI06 | gocrew | COL020 | T10 | V1 | 2006-10-11 | 10:45 | none | surface | TB-CCWI-16 | Air Temperature | 14 | C |  |  |  |  | 2007-01-24 | Sarah Shaeffer
|  | CCWI06 | gocrew | COL020 | T11 | V1 | 2006-11-15 | 10:35 | none | surface | TB-CCWI-16 | Air Temperature | UD | C |  |  |  | UD: not fully filled out, says 1 | 2007-01-24 | Sarah Shaeffer
|  | CCWI06 | gocrew | COL020 | T12 | V1 | 2006-12-13 | 11:15 | none | surface | TB-CCWI-16 | Air Temperature | 14.5 | C |  |  |  |  | 2007-01-24 | Sarah Shaeffer
1334 |  | CCWI06 | tacrew | DBC010 | T1 | V1 | 2006-01-26 | 16:15 | none | surface | TB-CCWI-09 | Air Temperature | 9 | C |  |  |  |  | 2007-01-24 | Sarah Shaeffer
282 |  | CCWI06 | Tacrew | DBC010 | T2 | V1 | 2006-02-19 | 10:30 | none | surface | TB-CCWI-08 | Air Temperature | 6.5 | C |  |  |  |  | 2006-06-16 | Beth Robinson
1117 |  | CCWI06 | tacrew | DBC010 | T3 | V1 | 2006-03-18 | 13:30 | none | surface | TB-CCWI-09 | Air Temperature | 13 | C |  |  |  |  | 2006-06-22 | Beth Robinson
1404 |  | CCWI06 | tacrew | DBC010 | T4 | V1 | 2006-04-16 | 14:00 | none | surface | TB-CCWI-09 | Air Temperature | 14 | C |  |  |  |  | 2007-01-24 | Sarah Shaeffer
1215 |  | CCWI06 | tacrew | DBC010 | T5 | V1 | 2006-05-20 | 18:15 | none | surface | TB-CCWI-09 | Air Temperature | 16 | C |  |  |  |  | 2007-01-24 | Sarah Shaeffer
1810 |  | CCWI06 | tacrew | DBC010 | T6 | V1 | 2006-06-11 | 14:00 | none | surface | TB-CCWI-08 | Air Temperature | 18 | C |  |  |  |  | 2007-01-24 | Sarah Shaeffer
2069 |  | CCWI06 | tacrew | DBC010 | T7 | V1 | 2006-07-23 | 11:00 | none | surface | TB-CCWI-08 | Air Temperature | 24.5 | C |  |  |  |  | 2007-01-24 | Sarah Shaeffer
1873 |  | CCWI06 | tacrew | DBC010 | T8 | V1 | 2006-08-30 | 19:40 | none | surface | TB-CCWI-08 | Air Temperature | 20 | C |  |  |  |  | 2007-01-24 | Sarah Shaeffer
2237 |  | CCWI06 | tacrew | DBC010 | T9 | V1 | 2006-09-17 | 12:30 | none | surface | TB-CCWI-08 | Air Temperature | 19 | C |  |  |  |  | 2007-01-24 | Sarah Shaeffer
|  | CCWI06 | tacrew | DBC010 | T10 | V1 | 2006-10-28 | 16:30 | none | surface | TB-CCWI-16 | Air Temperature | 12 | C |  |  |  |  | 2007-01-24 | Sarah Shaeffer
|  | CCWI06 | tacrew | DBC010 | T11 | V1 | 2006-11-25 | 15:20 | none | surface | TB-CCWI-16 | Air Temperature | 11 | C |  |  |  |  | 2007-01-24 | Sarah Shaeffer
|  | CCWI06 | tacrew | DBC010 | T12 | V1 | 2006-12-20 | 16:45 | none | surface | TB-CCWI-16 | Air Temperature | 5.5 | C |  |  |  |  | 2007-01-24 | Sarah Shaeffer
1327 |  | CCWI06 | tacrew | DBC020 | T1 | V1 | 2006-01-26 | 16:30 | none | surface | TB-CCWI-09 | Air Temperature | 9 | C |  |  |  |  | 2007-01-24 | Sarah Shaeffer
289 |  | CCWI06 | Tacrew | DBC020 | T2 | V1 | 2006-02-19 | 10:45 | none | surface | TB-CCWI-08 | Air Temperature | 6.5 | C |  |  |  |  | 2006-06-16 | Beth Robinson
1110 |  | CCWI06 | tacrew | DBC020 | T3 | V1 | 2006-03-18 | 12:45 | none | surface | TB-CCWI-09 | Air Temperature | 10 | C |  |  |  |  | 2006-06-22 | Beth Robinson
1397 |  | CCWI06 | tacrew | DBC020 | T4 | V1 | 2006-04-16 | 14:15 | none | surface | TB-CCWI-09 | Air Temperature | 11 | C |  |  |  |  | 2007-01-24 | Sarah Shaeffer
1208 |  | CCWI06 | tacrew | DBC020 | T5 | V1 | 2006-05-20 | 18:30 | none | surface | TB-CCWI-09 | Air Temperature | 15.5 | C |  |  |  |  | 2007-01-24 | Sarah Shaeffer
1803 |  | CCWI06 | tacrew | DBC020 | T6 | V1 | 2006-06-11 | 14:15 | none | surface | TB-CCWI-08 | Air Temperature | 21 | C |  |  |  |  | 2007-01-24 | Sarah Shaeffer
2062 |  | CCWI06 | tacrew | DBC020 | T7 | V1 | 2006-07-23 | 10:30 | none | surface | TB-CCWI-08 | Air Temperature | 22 | C |  |  |  |  | 2007-01-24 | Sarah Shaeffer
1866 |  | CCWI06 | tacrew | DBC020 | T8 | V1 | 2006-08-30 | 19:55 | none | surface | TB-CCWI-08 | Air Temperature | 18.5 | C |  |  |  |  | 2007-01-24 | Sarah Shaeffer
2230 |  | CCWI06 | tacrew | DBC020 | T9 | V1 | 2006-09-17 | 12:00 | none | surface | TB-CCWI-08 | Air Temperature | 20 | C |  |  |  |  | 2007-01-24 | Sarah Shaeffer
|  | CCWI06 | tacrew | DBC020 | T10 | V1 | 2006-10-28 | 16:00 | none | surface | TB-CCWI-16 | Air Temperature | 14 | C |  |  |  |  | 2007-01-24 | Sarah Shaeffer
|  | CCWI06 | tacrew | DBC020 | T11 | V1 | 2006-11-25 | 15:30 | none | surface | TB-CCWI-16 | Air Temperature | 10 | C |  |  |  |  | 2007-01-24 | Sarah Shaeffer
|  | CCWI06 | tacrew | DBC020 | T12 | V1 | 2006-12-20 | 16:15 | none | surface | TB-CCWI-16 | Air Temperature | 6.5 | C |  |  |  |  | 2007-01-24 | Sarah Shaeffer
1320 |  | CCWI06 | tacrew | DBC030 | T1 | V1 | 2006-01-26 | 16:00 | none | surface | TB-CCWI-09 | Air Temperature | 9 | C |  |  |  |  | 2007-01-24 | Sarah Shaeffer
296 |  | CCWI06 | Tacrew | DBC030 | T2 | V1 | 2006-02-19 | 10:20 | none | surface | TB-CCWI-08 | Air Temperature | 6 | C |  |  |  |  | 2006-06-16 | Beth Robinson
1103 |  | CCWI06 | tacrew | DBC030 | T3 | V1 | 2006-03-18 | 12:30 | none | surface | TB-CCWI-09 | Air Temperature | 10 | C |  |  |  |  | 2006-06-22 | Beth Robinson
1390 |  | CCWI06 | tacrew | DBC030 | T4 | V1 | 2006-04-16 | 13:40 | none | surface | TB-CCWI-09 | Air Temperature | 11 | C |  |  |  |  | 2007-01-24 | Sarah Shaeffer
1201 |  | CCWI06 | tacrew | DBC030 | T5 | V1 | 2006-05-20 | 17:35 | none | surface | TB-CCWI-09 | Air Temperature | 16.5 | C |  |  |  |  | 2007-01-24 | Sarah Shaeffer
1796 |  | CCWI06 | tacrew | DBC030 | T6 | V1 | 2006-06-11 | 13:45 | none | surface | TB-CCWI-08 | Air Temperature | 21 | C |  |  |  |  | 2007-01-24 | Sarah Shaeffer
2055 |  | CCWI06 | tacrew | DBC030 | T7 | V1 | 2006-07-23 | 10:15 | none | surface | TB-CCWI-08 | Air Temperature | 23 | C |  |  |  |  | 2007-01-24 | Sarah Shaeffer
1859 |  | CCWI06 | tacrew | DBC030 | T8 | V1 | 2006-08-29 | 19:20 | none | surface | TB-CCWI-08 | Air Temperature | 15.5 | C |  |  |  |  | 2007-01-24 | Sarah Shaeffer
2223 |  | CCWI06 | tacrew | DBC030 | T9 | V1 | 2006-09-17 | 11:45 | none | surface | TB-CCWI-08 | Air Temperature | 17.5 | C |  |  |  |  | 2007-01-24 | Sarah Shaeffer
|  | CCWI06 | tacrew | DBC030 | T10 | V1 | 2006-10-28 | 15:45 | none | surface | TB-CCWI-16 | Air Temperature | 14 | C |  |  |  |  | 2007-01-24 | Sarah Shaeffer
|  | CCWI06 | tacrew | DBC030 | T11 | V1 | 2006-11-25 | 15:10 | none | surface | TB-CCWI-16 | Air Temperature | 9.5 | C |  |  |  |  | 2007-01-24 | Sarah Shaeffer
|  | CCWI06 | tacrew | DBC030 | T12 | V1 | 2006-12-20 | 16:00 | none | surface | TB-CCWI-16 | Air Temperature | 7 | C |  |  |  |  | 2007-01-24 | Sarah Shaeffer
1306 |  | CCWI06 | tacrew | DBC050 | T1 | V1 | 2006-01-26 | 15:30 | none | surface | TB-CCWI-09 | Air Temperature | 9 | C |  |  |  |  | 2007-01-24 | Sarah Shaeffer
303 |  | CCWI06 | Tacrew | DBC050 | T2 | V1 | 2006-02-19 | 10:00 | none | surface | TB-CCWI-08 | Air Temperature | 6 | C |  |  |  |  | 2006-06-16 | Beth Robinson
1089 |  | CCWI06 | tacrew | DBC050 | T3 | V1 | 2006-03-18 | 12:10 | none | surface | TB-CCWI-09 | Air Temperature | 11 | C |  |  |  |  | 2006-06-22 | Beth Robinson
1376 |  | CCWI06 | tacrew | DBC050 | T4 | V1 | 2006-04-16 | 13:00 | none | surface | TB-CCWI-09 | Air Temperature | 11.5 | C |  |  |  |  | 2007-01-24 | Sarah Shaeffer
1187 |  | CCWI06 | tacrew | DBC050 | T5 | V1 | 2006-05-20 | 17:00 | none | surface | TB-CCWI-09 | Air Temperature | 16.5 | C |  |  |  |  | 2007-01-24 | Sarah Shaeffer
1782 |  | CCWI06 | tacrew | DBC050 | T6 | V1 | 2006-06-11 | 13:15 | none | surface | TB-CCWI-08 | Air Temperature | 15 | C |  |  |  |  | 2007-01-24 | Sarah Shaeffer
2041 |  | CCWI06 | tacrew | DBC050 | T7 | V1 | 2006-07-23 | 9:40 | none | surface | TB-CCWI-08 | Air Temperature | 21 | C |  |  |  |  | 2007-01-24 | Sarah Shaeffer
1845 |  | CCWI06 | tacrew | DBC050 | T8 | V1 | 2006-08-29 | 18:40 | none | surface | TB-CCWI-08 | Air Temperature | 16.5 | C |  |  |  |  | 2007-01-24 | Sarah Shaeffer
2209 |  | CCWI06 | tacrew | DBC050 | T9 | V1 | 2006-09-17 | 10:55 | none | surface | TB-CCWI-08 | Air Temperature | 16 | C |  |  |  |  | 2007-01-24 | Sarah Shaeffer
|  | CCWI06 | tacrew | DBC050 | T10 | V1 | 2006-10-28 | 15:15 | none | surface | TB-CCWI-16 | Air Temperature | 17.5 | C |  |  |  |  | 2007-01-24 | Sarah Shaeffer
|  | CCWI06 | tacrew | DBC050 | T11 | V1 | 2006-11-25 | 14:45 | none | surface | TB-CCWI-16 | Air Temperature | 11.5 | C |  |  |  |  | 2007-01-24 | Sarah Shaeffer
|  | CCWI06 | tacrew | DBC050 | T12 | V1 | 2006-12-20 | 15:30 | none | surface | TB-CCWI-16 | Air Temperature | 6.5 | C |  |  |  |  | 2007-01-24 | Sarah Shaeffer
1299 |  | CCWI06 | tacrew | DBC060 | T1 | V1 | 2006-01-25 | 17:30 | none | surface | TB-CCWI-09 | Air Temperature | 11 | C |  |  |  |  | 2007-01-24 | Sarah Shaeffer
310 |  | CCWI06 | Tacrew | DBC060 | T2 | V1 | 2006-02-19 | 9:50 | none | surface | TB-CCWI-08 | Air Temperature | 6.5 | C |  |  |  |  | 2006-06-16 | Beth Robinson
1082 |  | CCWI06 | tacrew | DBC060 | T3 | V1 | 2006-03-18 | 11:40 | none | surface | TB-CCWI-09 | Air Temperature | 13 | C |  |  |  |  | 2006-06-22 | Beth Robinson
1369 |  | CCWI06 | tacrew | DBC060 | T4 | V1 | 2006-04-16 | 12:35 | none | surface | TB-CCWI-09 | Air Temperature | 13 | C |  |  |  |  | 2007-01-24 | Sarah Shaeffer
1180 |  | CCWI06 | tacrew | DBC060 | T5 | V1 | 2006-05-20 | 16:45 | none | surface | TB-CCWI-09 | Air Temperature | 17 | C |  |  |  |  | 2007-01-24 | Sarah Shaeffer
1775 |  | CCWI06 | tacrew | DBC060 | T6 | V1 | 2006-06-11 | 13:00 | none | surface | TB-CCWI-08 | Air Temperature | 19.5 | C |  |  |  |  | 2007-01-24 | Sarah Shaeffer
2034 |  | CCWI06 | tacrew | DBC060 | T7 | V1 | 2006-07-23 | 9:20 | none | surface | TB-CCWI-08 | Air Temperature | 23.5 | C |  |  |  |  | 2007-01-24 | Sarah Shaeffer
1838 |  | CCWI06 | tacrew | DBC060 | T8 | V1 | 2006-08-29 | 18:30 | none | surface | TB-CCWI-08 | Air Temperature | 17 | C |  |  |  |  | 2007-01-24 | Sarah Shaeffer
|  | CCWI06 | tacrew | DBC060 | T11 | V1 | 2006-11-25 | 14:30 | none | surface | TB-CCWI-16 | Air Temperature | 12 | C |  |  |  |  | 2007-01-24 | Sarah Shaeffer
|  | CCWI06 | tacrew | DBC060 | T12 | V1 | 2006-12-20 | 15:00 | none | surface | TB-CCWI-16 | Air Temperature | 10 | C |  |  |  |  | 2007-01-24 | Sarah Shaeffer
29 |  | CCWI06 | bncrew | FAY040 | T1 | V1 | 2006-01-04 | 10:30 | none | surface | TB-CCWI-08 | Air Temperature | 12 | C |  |  |  |  | 2006-06-09 | Beth Robinson
1362 |  | CCWI06 | bncrew | FAY040 | T2 | V1 | 2006-02-08 | 9:55 | none | surface | TB-CCWI-09 | Air Temperature | 7.5 | C |  |  |  |  | 2007-01-26 | Sarah Shaeffer
444 |  | CCWI06 | bncrew | FAY040 | T3 | V1 | 2006-03-08 | 10:15 | none | surface | TB-CCWI-08 | Air Temperature | 6.5 | C |  |  |  |  | 2006-06-09 | Beth Robinson
1047 |  | CCWI06 | Bncrew | FAY040 | T4 | V1 | 2006-04-05 | 9:38 | none | surface | TB-CCWI-09 | Air Temperature | 8 | C |  |  |  |  | 2006-06-22 | Beth Robinson
837 |  | CCWI06 | Bncrew | FAY040 | T5 | V1 | 2006-05-03 | 10:00 | none | surface | TB-CCWI-08 | Air Temperature | 9 | C |  |  |  |  | 2006-06-09 | Beth Robinson
991 |  | CCWI06 | Bncrew | FAY040 | T6 | V1 | 2006-06-06 | 10:35 | none | surface | TB-CCWI-09 | Air Temperature | 17 | C |  |  |  |  | 2007-01-26 | Sarah Shaeffer
1964 |  | CCWI06 | bncrew | FAY040 | T7 | V1 | 2006-07-12 | 10:10 | none | surface | TB-CCWI-09 | Air Temperature | 16.5 | C |  |  |  |  | 2007-01-26 | Sarah Shaeffer
2195 |  | CCWI06 | bnteam | FAY040 | T8 | V1 | 2006-08-02 | 10:00 | none | surface | TB-CCWI-14 | Air Temperature | 15 | C |  |  |  |  | 2007-01-26 | Sarah Shaeffer
1698 |  | CCWI06 | btcrew | FAY040 | T9 | V1 | 2006-09-06 | 9:56 | none | surface | TB-CCWI-14 | Air Temperature | 10 | C |  |  |  |  | 2007-01-26 | Sarah Shaeffer
|  | CCWI06 | bncrew | FAY040 | T10 | V1 | 2006-10-04 | 10:00 | none | surface | TB-CCWI-14 | Air Temperature | 12 | C |  |  |  |  | 2007-01-26 | Sarah Shaeffer
|  | CCWI06 | bncrew | FAY040 | T11 | V1 | 2006-11-08 | 11:00 | none | surface | TB-CCWI-16 | Air Temperature | 12 | C |  |  |  |  | 2007-01-26 | Sarah Shaeffer
1257 |  | CCWI06 | lhcrew | GVC010 | T1 | V1 | 2006-01-25 | 13:00 | none | surface | TB-CCWI-09 | Air Temperature | 9 | C |  |  |  |  | 2007-01-16 | Sarah Shaeffer
324 |  | CCWI06 | Lhcrew | GVC010 | T2 | V1 | 2006-02-22 | 11:30 | none | surface | TB-CCWI-08 | Air Temperature | 11.5 | C |  |  |  |  | 2006-06-16 | Beth Robinson
577 |  | CCWI06 | lhcrew | GVC010 | T3 | V1 | 2006-03-29 | 13:15 | none | surface | TB-CCWI-08 | Air Temperature | 10 | C |  |  |  |  | 2006-06-09 | Beth Robinson
711 |  | CCWI06 | lhcrew | GVC010 | T4 | V1 | 2006-04-26 | 13:40 | none | surface | TB-CCWI-08 | Air Temperature | 15 | C |  |  |  |  | 2006-06-16 | Beth Robinson
921 |  | CCWI06 | lhcrew | GVC010 | T5 | V1 | 2006-05-31 | 12:40 | none | surface | TB-CCWI-09 | Air Temperature | 23 | C |  |  |  |  | 2007-01-24 | Sarah Shaeffer
1768 |  | CCWI06 | lhcrew | GVC010 | T6 | V1 | 2006-06-28 | 12:45 | none | surface | TB-CCWI-09 | Air Temperature | 21 | C |  |  |  |  | 2007-01-24 | Sarah Shaeffer
2111 |  | CCWI06 | lhcrew | GVC010 | T7 | V1 | 2006-07-26 | 13:00 | none | surface | TB-CCWI-09 | Air Temperature | 27 | C |  |  |  |  | 2007-01-24 | Sarah Shaeffer
1642 |  | CCWI06 | lhcrew | GVC010 | T8 | V1 | 2006-08-31 | 11:45 | none | surface | TB-CCWI-14 | Air Temperature | 20 | C |  |  |  |  | 2007-01-24 | Sarah Shaeffer
2279 |  | CCWI06 | lhcrew | GVC010 | T9 | V1 | 2006-09-28 | 13:35 | none | surface | TB-CCWI-14 | Air Temperature | 19 | C |  |  |  |  | 2007-01-24 | Sarah Shaeffer
|  | CCWI06 | lhcrew | GVC010 | T10 | V1 | 2006-10-26 | 13:10 | none | surface | TB-CCWI-16 | Air Temperature | 21 | C |  |  |  |  | 2007-01-24 | Sarah Shaeffer
|  | CCWI06 | lhcrew | GVC010 | T11 | V1 | 2006-11-30 | 14:00 | none | surface | TB-CCWI-16 | Air Temperature | 7.5 | C |  |  |  |  | 2007-01-24 | Sarah Shaeffer
2286 |  | CCWI06 | lhcrew | GVC030 | T1 | V1 | 2006-09-28 | 12:45 | none | surface | TB-CCWI-14 | Air Temperature | 20 | C |  |  |  |  | 2007-01-24 | Sarah Shaeffer
|  | CCWI06 | lhcrew | GVC030 | T2 | V1 | 2006-10-26 | 12:45 | none | surface | TB-CCWI-16 | Air Temperature | 24 | C |  |  |  |  | 2007-01-24 | Sarah Shaeffer
|  | CCWI06 | lhcrew | GVC030 | T3 | V1 | 2006-11-30 | 13:20 | none | surface | TB-CCWI-16 | Air Temperature | 8 | C |  |  |  |  | 2007-01-24 | Sarah Shaeffer
1250 |  | CCWI06 | lhcrew | GVC040 | T1 | V1 | 2006-01-25 | 12:25 | none | surface | TB-CCWI-09 | Air Temperature | 10.5 | C |  |  |  |  | 2007-01-16 | Sarah Shaeffer
331 |  | CCWI06 | Lhcrew | GVC040 | T2 | V1 | 2006-02-22 | 11:00 | none | surface | TB-CCWI-08 | Air Temperature | 11.5 | C |  |  |  |  | 2006-06-16 | Beth Robinson
584 |  | CCWI06 | lhcrew | GVC040 | T3 | V1 | 2006-03-29 | 12:45 | none | surface | TB-CCWI-08 | Air Temperature | 12.5 | C |  |  |  |  | 2006-06-09 | Beth Robinson
718 |  | CCWI06 | lhcrew | GVC040 | T4 | V1 | 2006-04-26 | 13:10 | none | surface | TB-CCWI-08 | Air Temperature | 20 | C |  |  |  |  | 2006-06-16 | Beth Robinson
914 |  | CCWI06 | lhcrew | GVC040 | T5 | V1 | 2006-05-31 | 12:15 | none | surface | TB-CCWI-09 | Air Temperature | 22 | C |  |  |  |  | 2007-01-24 | Sarah Shaeffer
1761 |  | CCWI06 | lhcrew | GVC040 | T6 | V1 | 2006-06-28 | 12:18 | none | surface | TB-CCWI-09 | Air Temperature | 20 | C |  |  |  |  | 2007-01-24 | Sarah Shaeffer
2104 |  | CCWI06 | lhcrew | GVC040 | T7 | V1 | 2006-07-26 | 12:30 | none | surface | TB-CCWI-09 | Air Temperature | 26 | C |  |  |  |  | 2007-01-24 | Sarah Shaeffer
1635 |  | CCWI06 | lhcrew | GVC040 | T8 | V1 | 2006-08-31 | 11:20 | none | surface | TB-CCWI-14 | Air Temperature | 22 | C |  |  |  |  | 2007-01-24 | Sarah Shaeffer
2272 |  | CCWI06 | lhcrew | GVC040 | T9 | V1 | 2006-09-28 | 12:20 | none | surface | TB-CCWI-14 | Air Temperature | 14.5 | C |  |  |  |  | 2007-01-24 | Sarah Shaeffer
|  | CCWI06 | lhcrew | GVC040 | T10 | V1 | 2006-10-26 | 12:25 | none | surface | TB-CCWI-16 | Air Temperature | 17.5 | C |  |  |  |  | 2007-01-24 | Sarah Shaeffer
|  | CCWI06 | lhcrew | GVC040 | T11 | V1 | 2006-11-30 | 12:45 | none | surface | TB-CCWI-16 | Air Temperature | 9.5 | C |  |  |  |  | 2007-01-24 | Sarah Shaeffer
1243 |  | CCWI06 | lhcrew | GVC045 | T1 | V1 | 2006-01-25 | 12:05 | none | surface | TB-CCWI-09 | Air Temperature | 9.5 | C |  |  |  |  | 2007-01-16 | Sarah Shaeffer
338 |  | CCWI06 | Lhcrew | GVC045 | T2 | V1 | 2006-02-22 | 10:40 | none | surface | TB-CCWI-08 | Air Temperature | 9.5 | C |  |  |  |  | 2006-06-16 | Beth Robinson
591 |  | CCWI06 | lhcrew | GVC045 | T3 | V1 | 2006-03-29 | 12:15 | none | surface | TB-CCWI-08 | Air Temperature | 10.5 | C |  |  |  |  | 2006-06-09 | Beth Robinson
725 |  | CCWI06 | lhcrew | GVC045 | T4 | V1 | 2006-04-26 | 12:40 | none | surface | TB-CCWI-08 | Air Temperature | 20 | C |  |  |  |  | 2006-06-16 | Beth Robinson
907 |  | CCWI06 | lhcrew | GVC045 | T5 | V1 | 2006-05-31 | 11:50 | none | surface | TB-CCWI-09 | Air Temperature | 21 | C |  |  |  |  | 2007-01-24 | Sarah Shaeffer
1754 |  | CCWI06 | lhcrew | GVC045 | T6 | V1 | 2006-06-28 | 11:50 | none | surface | TB-CCWI-09 | Air Temperature | 20 | C |  |  |  |  | 2007-01-24 | Sarah Shaeffer
2097 |  | CCWI06 | lhcrew | GVC045 | T7 | V1 | 2006-07-26 | 12:10 | none | surface | TB-CCWI-09 | Air Temperature | 26 | C |  |  |  |  | 2007-01-24 | Sarah Shaeffer
1628 |  | CCWI06 | lhcrew | GVC045 | T8 | V1 | 2006-08-31 | 11:00 | none | surface | TB-CCWI-14 | Air Temperature | 18 | C |  |  |  |  | 2007-01-24 | Sarah Shaeffer
2265 |  | CCWI06 | lhcrew | GVC045 | T9 | V1 | 2006-09-28 | 12:00 | none | surface | TB-CCWI-14 | Air Temperature | 14 | C |  |  |  |  | 2007-01-24 | Sarah Shaeffer
|  | CCWI06 | lhcrew | GVC045 | T10 | V1 | 2006-10-26 | 12:05 | none | surface | TB-CCWI-16 | Air Temperature | 16.5 | C |  |  |  |  | 2007-01-24 | Sarah Shaeffer
|  | CCWI06 | lhcrew | GVC045 | T11 | V1 | 2006-11-30 | 12:20 | none | surface | TB-CCWI-16 | Air Temperature | 10 | C |  |  |  |  | 2007-01-24 | Sarah Shaeffer
598 |  | CCWI06 | bbcrew | GVC070 | T2 | V1 | 2006-03-29 | 11:25 | none | surface | TB-CCWI-08 | Air Temperature | 10.5 | C |  |  |  |  | 2006-06-09 | Beth Robinson
732 |  | CCWI06 | Bbcrew | GVC070 | T3 | V1 | 2006-04-26 | 10:35 | none | surface | TB-CCWI-08 | Air Temperature | 16 | C |  |  |  |  | 2006-06-16 | Beth Robinson
893 |  | CCWI06 | Bbcrew | GVC070 | T4 | V1 | 2006-05-31 | 10:35 | none | surface | TB-CCWI-09 | Air Temperature | 19 | C |  |  |  |  | 2007-01-24 | Sarah Shaeffer
1740 |  | CCWI06 | bbcrew | GVC070 | T5 | V1 | 2006-06-28 | 10:25 | none | surface | TB-CCWI-09 | Air Temperature | 18.5 | C |  |  |  |  | 2007-01-24 | Sarah Shaeffer
2083 |  | CCWI06 | bbcrew | GVC070 | T6 | V1 | 2006-07-26 | 10:45 | none | surface | TB-CCWI-09 | Air Temperature | 23 | C |  |  |  |  | 2007-01-24 | Sarah Shaeffer
1614 |  | CCWI06 | lhcrew | GVC070 | T7 | V1 | 2006-08-31 | 10:10 | none | surface | TB-CCWI-14 | Air Temperature | 19 | C |  |  |  |  | 2007-01-24 | Sarah Shaeffer
2251 |  | CCWI06 | bbcrew | GVC070 | T8 | V1 | 2006-09-28 | 10:40 | none | surface | TB-CCWI-14 | Air Temperature | 11 | C |  |  |  |  | 2007-01-24 | Sarah Shaeffer
|  | CCWI06 | bbcrew | GVC070 | T9 | V1 | 2006-10-26 | 10:45 | none | surface | TB-CCWI-16 | Air Temperature | 10 | C |  |  |  |  | 2007-01-24 | Sarah Shaeffer
|  | CCWI06 | bbcrew | GVC070 | T10 | V1 | 2006-11-30 | 10:25 | none | surface | TB-CCWI-16 | Air Temperature | 8 | C |  |  |  |  | 2007-01-24 | Sarah Shaeffer
|  | CCWI06 | bbcrew | GVC070 | T11 | V1 | 2006-12-28 | 10:15 | none | surface | TB-CCWI-14 | Air Temperature | 7 | C |  |  |  |  | 2007-01-24 | Sarah Shaeffer
1236 |  | CCWI06 | bbcrew | GVC090 | T1 | V1 | 2006-01-25 | 11:20 | none | surface | TB-CCWI-09 | Air Temperature | 8.5 | C |  |  |  |  | 2007-01-24 | Sarah Shaeffer
605 |  | CCWI06 | bbcrew | GVC090 | T2 | V1 | 2006-03-29 | 10:55 | none | surface | TB-CCWI-08 | Air Temperature | 9.5 | C |  |  |  |  | 2006-06-09 | Beth Robinson
739 |  | CCWI06 | Bbcrew | GVC090 | T3 | V1 | 2006-04-26 | 11:05 | none | surface | TB-CCWI-08 | Air Temperature | 20 | C |  |  |  |  | 2006-06-16 | Beth Robinson
900 |  | CCWI06 | Bbcrew | GVC090 | T4 | V1 | 2006-05-31 | 11:07 | none | surface | TB-CCWI-9 | Air Temperature | 17 | C |  |  |  |  | 2007-01-24 | Sarah Shaeffer
1747 |  | CCWI06 | bbcrew | GVC090 | T5 | V1 | 2006-06-28 | 11:10 | none | surface | TB-CCWI-09 | Air Temperature | 18 | C |  |  |  |  | 2007-01-24 | Sarah Shaeffer
2090 |  | CCWI06 | bbcrew | GVC090 | T6 | V1 | 2006-07-26 | 11:10 | none | surface | TB-CCWI-09 | Air Temperature | 23.5 | C |  |  |  |  | 2007-01-24 | Sarah Shaeffer
1621 |  | CCWI06 | lhcrew | GVC090 | T7 | V1 | 2006-08-31 | 10:32 | none | surface | TB-CCWI-14 | Air Temperature | 16 | C |  |  |  |  | 2007-01-24 | Sarah Shaeffer
2258 |  | CCWI06 | bbcrew | GVC090 | T8 | V1 | 2006-09-28 | 11:05 | none | surface | TB-CCWI-14 | Air Temperature | 12 | C |  |  |  | running intermittently | 2007-01-24 | Sarah Shaeffer
|  | CCWI06 | bbcrew | GVC090 | T9 | V1 | 2006-10-26 | 11:13 | none | surface | TB-CCWI-16 | Air Temperature | 12 | C |  |  |  |  | 2007-01-24 | Sarah Shaeffer
|  | CCWI06 | bbcrew | GVC090 | T10 | V1 | 2006-11-30 | 11:38 | none | surface | TB-CCWI-16 | Air Temperature | 6 | C |  |  |  |  | 2007-01-24 | Sarah Shaeffer
|  | CCWI06 | bbcrew | GVC090 | T11 | V1 | 2006-12-28 | 10:45 | none | surface | TB-CCWI-14 | Air Temperature | 5 | C |  |  |  |  | 2007-01-24 | Sarah Shaeffer
|  | CCWI06 | bbcrew | GVC110 | T1 | V1 | 2006-11-30 | 11:05 | none | surface | TB-CCWI-16 | Air Temperature | 7 | C |  |  |  |  | 2007-01-24 | Sarah Shaeffer
|  | CCWI06 | bbcrew | GVC110 | T2 | V1 | 2006-12-28 | 11:20 | none | surface | TB-CCWI-14 | Air Temperature | 7 | C |  |  |  |  | 2007-01-24 | Sarah Shaeffer
|  | CCWI06 | jmcrew | HQD010 | T1 | V1 | 2006-11-01 | 9:45 | none | surface | TB-CCWI-16 | Air Temperature |  | C |  |  |  |  | 2007-01-16 | Sarah Shaeffer
|  | CCWI06 | sscrew | HQD010 | T2 | V1 | 2006-11-02 | 8:15 | none | surface | TB-CCWI-16 | Air Temperature |  | C |  |  |  |  | 2007-01-16 | Sarah Shaeffer
|  | CCWI06 | kkcrew | HQD011 | T1 | V1 | 2006-12-12 | 10:30 | none | surface | TB-CCWI-09 | Air Temperature |  | C |  |  |  |  | 2007-01-16 | Sarah Shaeffer
128 |  | CCWI06 | Rbcrew | JEN020 | T1 | V1 | 2006-01-20 | 10:15 | none | surface | TB-CCWI-08 | Air Temperature | 8 | C |  |  |  |  | 2006-06-09 | Beth Robinson
254 |  | CCWI06 | Rbcrew | JEN020 | T2 | V1 | 2006-02-17 | 10:30 | none | surface | TB-CCWI-08 | Air Temperature | 4.5 | C |  |  |  |  | 2006-06-16 | Beth Robinson
514 |  | CCWI06 | Rbcrew | JEN020 | T3 | V1 | 2006-03-17 | 10:00 | none | surface | TB-CCWI-08 | Air Temperature | 8.5 | C |  |  |  |  | 2006-06-09 | Beth Robinson
1145 |  | CCWI06 | rbcrew | JEN020 | T4 | V1 | 2006-04-19 | 10:20 | none | surface | TB-CCWI-09 | Air Temperature | 10.5 | C |  |  |  |  | 2006-06-22 | Beth Robinson
1922 |  | CCWI06 | rbcrew | JEN020 | T5 | V1 | 2006-06-26 | 11:20 | none | surface | TB-CCWI-08 | Air Temperature | 13.5 | C |  |  |  |  | 2007-01-25 | Sarah Shaeffr
1558 |  | CCWI06 | rbcrew | JEN020 | T6 | V1 | 2006-08-23 | 10:30 | none | surface | TB-CCWI-14 | Air Temperature | 13.75 | C |  |  |  |  | 2007-01-24 | Sarah Shaeffr
|  | CCWI06 | rbcrew | JEN020 | T7 | V1 | 2006-10-20 | 9:50 | none | surface | TB-CCWI-16 | Air Temperature | 10.5 | C |  |  |  |  | 2007-01-24 | Sarah Shaeffer
36 |  | CCWI06 | Ccwi | LAG030 | T1 | V1 | 2006-01-04 | 13:25 | none | pole | TB-CCWI-08 | Air Temperature | 22 | C |  |  |  |  | 2006-06-09 | Beth Robinson
142 |  | CCWI06 | Sgcrew | LAG030 | T2 | V1 | 2006-01-29 | 13:15 | none | surface | TB-CCWI-08 | Air Temperature | 17 | C |  |  |  |  | 2006-06-16 | Beth Robinson
359 |  | CCWI06 | Sgcrew | LAG030 | T3 | V1 | 2006-02-26 | 11:15 | none | surface | TB-CCWI-08 | Air Temperature | 9 | C |  |  |  |  | 2006-06-09 | Beth Robinson
802 |  | CCWI06 | Sgcrew | LAG030 | T4 | V1 | 2006-04-30 | 15:15 | none | surface | TB-CCWI-08 | Air Temperature | 23 | C |  |  |  |  | 2006-06-16 | Beth Robinson
935 |  | CCWI06 | sgcrew | LAG030 | T5 | V1 | 2006-05-25 | 14:45 | none | surface | TB-CCWI-09 | Air Temperature | 22 | C |  |  |  |  | 2006-11-07 | Sarah Shaeffer
1173 |  | CCWI06 | ccwi | LAG030 | T6 | V1 | 2006-06-23 | 13:40 | none | surface | TB-CCWI-09 | Air Temperature | 28 | C |  |  |  |  | 2006-11-07 | Sarah Shaeffer
2202 |  | CCWI06 | sgcrew | LAG030 | T7 | V1 | 2006-08-04 | 14:00 | none | surface | TB-CCWI-14 | Air Temperature | 24 | C |  |  |  |  | 2006-11-07 | Sarah Shaeffer
1649 |  | CCWI06 | sgcrew | LAG030 | T8 | V1 | 2006-09-04 | 11:30 | none | surface | TB-CCWI-14 | Air Temperature | 15 | C |  |  |  |  | 2007-01-24 | Sarah Shaeffer
2118 |  | CCWI06 | sgcrew | LAG030 | T9 | V1 | 2006-10-01 | 14:35 | none | surface | TB-CCWI-15 | Air Temperature | 25 | C |  |  |  |  | 2006-11-07 | Sarah Shaeffer
2293 |  | CCWI06 | sgcrew | LAG030 | T10 | V1 | 2006-10-30 | 15:30 | pole | surface | TB-CCWI-16 | Air Temperature | 15 | C |  |  |  |  | 2006-11-07 | Sarah Shaeffer
|  | CCWI06 | ccwi | LAG030 | T10 | V1 | 2006-10-31 | 12:11 | none | surface | TB-CCWI-16 | Air Temperature | 20.5 | C |  |  |  |  | 2007-01-24 | Sarah Shaeffer
|  | CCWI06 | ccwi | LAG030 | T10 | V1 | 2006-10-31 | 12:30 | none | surface | TB-CCWI-16 | Air Temperature | 19.5 | C |  |  |  |  | 2007-01-24 | Sarah Shaeffer
|  | CCWI06 | sgcrew | LAG030 | T12 | V1 | 2006-12-01 | 15:35 | none | surface | TB-CCWI-16 | Air Temperature | 15 | C |  |  |  |  | 2007-01-24 | Sarah Shaeffer
107 |  | CCWI06 | Gocrew | LAG040 | T1 | V1 | 2006-01-11 | 10:10 | none | surface | TB-CCWI-08 | Air Temperature | 14 | C |  |  |  |  | 2006-06-09 | Beth Robinson
212 |  | CCWI06 | Gocrew | LAG040 | T2 | V1 | 2006-02-15 | 10:15 | none | surface | TB-CCWI-08 | Air Temperature | 11 | C |  |  |  |  | 2006-06-16 | Beth Robinson
472 |  | CCWI06 | Gocrew | LAG040 | T3 | V1 | 2006-03-15 | 10:10 | none | surface | TB-CCWI-08 | Air Temperature | 12 | C |  |  |  |  | 2006-06-09 | Beth Robinson
760 |  | CCWI06 | Gocrew | LAG040 | T4 | V1 | 2006-04-27 | 14:15 | none | surface | TB-CCWI-08 | Air Temperature | 26.5 | C |  |  |  |  | 2006-06-16 | Beth Robinson
963 |  | CCWI06 | Gocrew | LAG040 | T5 | V1 | 2006-05-22 | 9:45 | none | surface | TB-CCWI-09 | Air Temperature | 17 | C |  |  |  |  | 2006-11-07 | Sarah Shaeffer
1880 |  | CCWI06 | gocrew | LAG040 | T6 | V1 | 2006-06-14 | 10:00 | none | surface | TB-CCWI-08 | Air Temperature | 17 | C |  |  |  |  | 2006-11-07 | Sarah Shaeffer
1992 |  | CCWI06 | gocrew | LAG040 | T7 | V1 | 2006-07-18 | 10:45 | none | surface | TB-CCWI-08 | Air Temperature | 25.5 | C |  |  |  |  | 2006-11-07 | Sarah Shaeffer
1474 |  | CCWI06 | gocrew | LAG040 | T8 | V1 | 2006-08-16 | 11:00 | none | surface | TB-CCWI-14 | Air Temperature | 17 | C |  |  |  |  | 2007-01-24 | Sarah Shaeffer
1726 |  | CCWI06 | lhcrew | LAG040 | T9 | V1 | 2006-09-09 | 12:20 | none | surface | TB-CCWI-14 | Air Temperature | 18.5 | C |  |  |  |  | 2007-01-24 | Sarah Shaeffer
|  | CCWI06 | gocrew | LAG040 | T10 | V1 | 2006-10-11 | 10:10 | none | surface | TB-CCWI-16 | Air Temperature | 12 | C |  |  |  |  | 2007-01-24 | Sarah Shaeffer
|  | CCWI06 | gocrew | LAG040 | T11 | V1 | 2006-11-15 | 10:15 | none | surface | TB-CCWI-16 | Air Temperature | 11 | C |  |  |  |  | 2007-01-24 | Sarah Shaeffer
|  | CCWI06 | gocrew | LAG040 | T12 | V1 | 2006-12-13 | 10:30 | none | surface | TB-CCWI-16 | Air Temperature | 14 | C |  |  |  |  | 2007-01-24 | Sarah Shaeffer
114 |  | CCWI06 | Gocrew | LAG050 | T1 | V1 | 2006-01-11 | 10:30 | none | surface | TB-CCWI-08 | Air Temperature | 13 | C |  |  |  |  | 2006-06-09 | Beth Robinson
219 |  | CCWI06 | Gocrew | LAG050 | T2 | V1 | 2006-02-15 | 10:40 | none | surface | TB-CCWI-08 | Air Temperature | 9 | C |  |  |  |  | 2006-06-16 | Beth Robinson
479 |  | CCWI06 | Gocrew | LAG050 | T3 | V1 | 2006-03-15 | 10:40 | none | surface | TB-CCWI-08 | Air Temperature | 13 | C |  |  |  |  | 2006-06-09 | Beth Robinson
767 |  | CCWI06 | Gocrew | LAG050 | T4 | V1 | 2006-04-27 | 15:15 | none | surface | TB-CCWI-08 | Air Temperature | 26 | C |  |  |  |  | 2006-06-16 | Beth Robinson
970 |  | CCWI06 | Gocrew | LAG050 | T5 | V1 | 2006-05-22 | 11:40 | none | surface | TB-CCWI-09 | Air Temperature | 18 | C |  |  |  |  | 2006-11-07 | Sarah Shaeffer
1887 |  | CCWI06 | gocrew | LAG050 | T6 | V1 | 2006-06-14 | 10:20 | none | surface | TB-CCWI-08 | Air Temperature | 16.5 | C |  |  |  |  | 2006-11-07 | Sarah Shaeffer
1978 |  | CCWI06 | gocrew | LAG050 | T7 | V1 | 2006-07-18 | 10:00 | none | surface | TB-CCWI-08 | Air Temperature | 21 | C |  |  |  |  | 2006-11-07 | Sarah Shaeffer
1481 |  | CCWI06 | gocrew | LAG050 | T8 | V1 | 2006-08-16 | 11:15 | none | surface | TB-CCWI-14 | Air Temperature | 16 | C |  |  |  | grease/algae like slick over testing area. | 2007-01-24 | Sarah Shaeffer
1719 |  | CCWI06 | lhcrew | LAG050 | T9 | V1 | 2006-09-09 |  | none | surface | TB-CCWI-14 | Air Temperature |  | C |  |  |  | no flow, nearby pools | 2007-01-24 | Sarah Shaeffer
|  | CCWI06 | gocrew | LAG050 | T10 | V1 | 2006-10-11 | 10:30 | none | surface | TB-CCWI-16 | Air Temperature | 13 | C |  |  |  |  | 2007-01-24 | Sarah Shaeffer
|  | CCWI06 | gocrew | LAG050 | T11 | V1 | 2006-11-15 | 10:00 | none | surface | TB-CCWI-16 | Air Temperature | 10 | C |  |  |  |  | 2007-01-24 | Sarah Shaeffer
|  | CCWI06 | gocrew | LAG050 | T12 | V1 | 2006-12-13 | 10:50 | none | surface | TB-CCWI-16 | Air Temperature | 14 | C |  |  |  |  | 2007-01-24 | Sarah Shaeffer
121 |  | CCWI06 | Gocrew | LAG080 | T1 | V1 | 2006-01-11 | 11:00A | none | surface | TB-CCWI-08 | Air Temperature | 17 | C |  |  |  |  | 2006-06-09 | Beth Robinson
226 |  | CCWI06 | Gocrew | LAG080 | T2 | V1 | 2006-02-15 | 11:00 | none | surface | TB-CCWI-08 | Air Temperature | 11.5 | C |  |  |  |  | 2006-06-16 | Beth Robinson
486 |  | CCWI06 | Gocrew | LAG080 | T3 | V1 | 2006-03-15 | 11:05 | none | surface | TB-CCWI-08 | Air Temperature | 13 | C |  |  |  |  | 2006-06-09 | Beth Robinson
774 |  | CCWI06 | Gocrew | LAG080 | T4 | V1 | 2006-04-27 | 15:45 | none | surface | TB-CCWI-08 | Air Temperature | 27.5 | C |  |  |  |  | 2006-06-16 | Beth Robinson
956 |  | CCWI06 | Gocrew | LAG080 | T5 | V1 | 2006-05-22 | 9:20 | none | surface | TB-CCWI-09 | Air Temperature | 14 | C |  |  |  |  | 2006-11-07 | Sarah Shaeffer
1901 |  | CCWI06 | gocrew | LAG080 | T6 | V1 | 2006-06-14 | 11:15 | none | surface | TB-CCWI-08 | Air Temperature | 19 | C |  |  |  |  | 2006-11-07 | Sarah Shaeffer
1971 |  | CCWI06 | gocrew | LAG080 | T7 | V1 | 2006-07-18 | 9:30 | none | surface | TB-CCWI-08 | Air Temperature | 22 | C |  |  |  | ludwigia coming back | 2006-11-07 | Sarah Shaeffer
1495 |  | CCWI06 | gocrew | LAG080 | T8 | V1 | 2006-08-16 | 12:00 | none | surface | TB-CCWI-14 | Air Temperature | 19 | C |  |  |  |  | 2007-01-24 | Sarah Shaeffer
1712 |  | CCWI06 | lhcrew | LAG080 | T9 | V1 | 2006-09-09 | 11:15 | none | surface | TB-CCWI-14 | Air Temperature | 17 | C |  |  |  |  | 2007-01-24 | Sarah Shaeffer
|  | CCWI06 | gocrew | LAG080 | T10 | V1 | 2006-10-11 | 11:15 | none | surface | TB-CCWI-16 | Air Temperature | 15.3 | C |  |  |  |  | 2007-01-24 | Sarah Shaeffer
|  | CCWI06 | gocrew | LAG080 | T11 | V1 | 2006-11-15 | 9:30 | none | surface | TB-CCWI-16 | Air Temperature | 11 | C |  |  |  |  | 2007-01-24 | Sarah Shaeffer
|  | CCWI06 | gocrew | LAG080 | T12 | V1 | 2006-12-13 | 11:30 | none | surface | TB-CCWI-16 | Air Temperature | 15 | C |  |  |  |  | 2007-01-24 | Sarah Shaeffer
1313 |  | CCWI06 | tacrew | LAN010 | T1 | V1 | 2006-01-26 | 15:45 | none | surface | TB-CCWI-09 | Air Temperature | 8 | C |  |  |  |  | 2007-01-24 | Sarah Shaeffer
317 |  | CCWI06 | Tacrew | LAN010 | T2 | V1 | 2006-02-19 | 10:10 | none | surface | TB-CCWI-08 | Air Temperature | 6.5 | C |  |  |  |  | 2006-06-16 | Beth Robinson
1096 |  | CCWI06 | tacrew | LAN010 | T3 | V1 | 2006-03-18 | 12:20 | none | surface | TB-CCWI-09 | Air Temperature | 11.5 | C |  |  |  |  | 2006-06-22 | Beth Robinson
1383 |  | CCWI06 | tacrew | LAN010 | T4 | V1 | 2006-04-16 | 13:20 | none | surface | TB-CCWI-09 | Air Temperature | 11.5 | C |  |  |  |  | 2007-01-24 | Sarah Shaeffer
1194 |  | CCWI06 | tacrew | LAN010 | T5 | V1 | 2006-05-20 | 17:15 | none | surface | TB-CCWI-09 | Air Temperature | 16 | C |  |  |  |  | 2007-01-24 | Sarah Shaeffer
1789 |  | CCWI06 | tacrew | LAN010 | T6 | V1 | 2006-06-11 | 13:30 | none | surface | TB-CCWI-08 | Air Temperature | 15 | C |  |  |  |  | 2007-01-24 | Sarah Shaeffer
2048 |  | CCWI06 | tacrew | LAN010 | T7 | V1 | 2006-07-23 | 10:00 | none | surface | TB-CCWI-08 | Air Temperature | 21 | C |  |  |  |  | 2007-01-24 | Sarah Shaeffer
1852 |  | CCWI06 | tacrew | LAN010 | T8 | V1 | 2006-08-29 | 19:00 | none | surface | TB-CCWI-08 | Air Temperature | 15 | C |  |  |  |  | 2007-01-24 | Sarah Shaeffer
2216 |  | CCWI06 | tacrew | LAN010 | T9 | V1 | 2006-09-17 | 11:20 | none | surface | TB-CCWI-08 | Air Temperature | 16 | C |  |  |  |  | 2007-01-24 | Sarah Shaeffer
|  | CCWI06 | tacrew | LAN010 | T10 | V1 | 2006-10-28 | 15:30 | none | surface | TB-CCWI-16 | Air Temperature | 15 | C |  |  |  |  | 2007-01-24 | Sarah Shaeffer
|  | CCWI06 | tacrew | LAN010 | T11 | V1 | 2006-11-25 | 15:55 | none | surface | TB-CCWI-16 | Air Temperature | 10.5 | C |  |  |  |  | 2007-01-24 | Sarah Shaeffer
|  | CCWI06 | tacrew | LAN010 | T12 | V1 | 2006-12-20 | 15:45 | none | surface | TB-CCWI-16 | Air Temperature | 6 | C |  |  |  |  | 2007-01-24 | Sarah Shaeffer
1705 |  | CCWI06 | tdcrew | MWC010 | T1 | V1 | 2006-09-07 | 9:45 | none | surface | TB-CCWI-14 | Air Temperature | 13 | C |  |  |  |  | 2007-01-24 | Sarah Shaeffer
|  | CCWI06 | tdcrew | MWC010 | T2 | V1 | 2006-10-05 | 11:00 | none | surface | TB-CCWI-15 | Air Temperature | 15 | C |  |  |  |  | 2007-01-24 | Sarah Shaeffer
|  | CCWI06 | tdcrew | MWC012 | T1 | V1 | 2006-11-06 | 11:33 | none | surface | TB-CCWI-16 | Air Temperature | 21.5 | C |  |  |  | salmon running riffle, 6-10 | 2007-01-24 | Sarah Shaeffer
|  | CCWI06 | tdcrew | MWC012 | T2 | V1 | 2006-12-11 | 13:30 | none | surface | TB-CCWI-16 | Air Temperature | 9.5 | C |  |  |  |  | 2007-01-24 | Sarah Shaeffer
1124 |  | CCWI06 | vmcrew | MWC040 | T1 | V1 | 2006-01-12 | 12:20 | none | surface | TB-CCWI-09 | Air Temperature | 12 | C |  |  |  |  | 2006-06-22 | Beth Robinson
177 |  | CCWI06 | Vmcrew | MWC040 | T2 | V1 | 2006-01-30 | 15:45 | none | surface | TB-CCWI-08 | Air Temperature | 13 | C |  |  |  |  | 2006-06-09 | Beth Robinson
352 |  | CCWI06 | Vmcrew | MWC040 | T3 | V1 | 2006-02-24 | 12:30P | none | surface | TB-CCWI-08 | Air Temperature | 14 | C |  |  |  |  | 2006-06-09 | Beth Robinson
1075 |  | CCWI06 | vmcrew | MWC040 | T4 | V1 | 2006-03-30 | 11:20 | none | surface | TB-CCWI-09 | Air Temperature | 14 | C |  |  |  |  | 2006-06-22 | Beth Robinson
788 |  | CCWI06 | Vmcrew | MWC040 | T5 | V1 | 2006-04-28 | 10:15 | none | surface | TB-CCWI-08 | Air Temperature | 16 | C |  |  |  |  | 2006-06-16 | Beth Robinson
949 |  | CCWI06 | vmcrew | MWC040 | T6 | V1 | 2006-05-26 | 13:00 | none | surface | TB-CCWI-09 | Air Temperature | 18.5 | C |  |  |  |  | 2007-01-24 | Sarah Shaeffer
1460 |  | CCWI06 | vmcrew | MWC040 | T7 | V1 | 2006-06-30 | 11:55 | none | surface | TB-CCWI-09 | Air Temperature | 20.5 | C |  |  |  |  | 2007-01-24 | Sarah Shaeffer
2125 |  | CCWI06 | vmcrew | MWC040 | T8 | V1 | 2006-07-28 | 14:30 | none | surface | TB-CCWI-14 | Air Temperature | 23 | C |  |  |  |  | 2007-01-24 | Sarah Shaeffer
1131 |  | CCWI06 | vmcrew | MWC095 | T1 | V1 | 2006-01-12 | 14:10 | none | surface | TB-CCWI-09 | Air Temperature | 15 | C |  |  |  |  | 2006-06-22 | Beth Robinson
795 |  | CCWI06 | Gokcrew | MWC095 | T4 | V1 | 2006-04-28 | 23:40 | none | surface | TB-CCWI-08 | Air Temperature | 19 | C |  |  |  |  | 2006-06-16 | Beth Robinson
942 |  | CCWI06 | gokcrew | MWC095 | T5 | V1 | 2006-05-26 | 9:50 | none | surface | TB-CCWI-09 | Air Temperature | 15 | C |  |  |  |  | 2007-01-24 | Sarah Shaeffer
1467 |  | CCWI06 | gokcrew | MWC095 | T1 | V1 | 2006-06-30 | 9:00 | none | surface | TB-CCWI-09 | Air Temperature | 15 | C |  |  |  |  | 2007-01-24 | Sarah Shaeffer
2132 |  | CCWI06 | gokteam | MWC095 | T7 | V1 | 2006-07-28 | 9:07 | none | surface | TB-CCWI-14 | Air Temperature | 14 | C |  |  |  |  | 2007-01-24 | Sarah Shaeffer
1656 |  | CCWI06 | gokcrew | MWC095 | T9 | V1 | 2006-09-01 | 15:45 | none | surface | TB-CCWI-14 | Air Temperature | 24 | C |  |  |  |  | 2007-01-24 | Sarah Shaeffer
|  | CCWI06 | gokcrew | MWC095 | T10 | V1 | 2006-09-29 | 13:40 | none | surface | TB-CCWI-15 | Air Temperature | 17 | C |  |  |  |  | 2007-01-24 | Sarah Shaeffer
|  | CCWI06 | gokcrew | MWC095 | T11 | V1 | 2006-12-01 | 11:55 | none | surface | TB-CCWI-16 | Air Temperature | 14 | C |  |  |  |  | 2007-01-24 | Sarah Shaeffer
50 |  | CCWI06 | dvcrew | PCC020 | T1 | V1 | 2006-01-08 | 12:00 | none | surface | TB-CCWI-05 | Air Temperature | 8.5 | C |  |  |  |  | 2006-06-16 | Beth Robinson
1831 |  | CCWI06 | dvcrew | PCC020 | T2 | V1 | 2006-01-29 | 12:10 | none | surface | TB-CCWI-05 | Air Temperature | 11.5 | C |  |  |  |  | 2007-01-25 | Sarah Shaeffer
366 |  | CCWI06 | dvcrew | PCC020 | T3 | V1 | 2006-02-26 | 12:10 | none | surface | TB-CCWI-05 | Air Temperature | 9.5 | C |  |  |  |  | 2006-06-16 | Beth Robinson
542 |  | CCWI06 | dvcrew | PCC020 | T4 | V1 | 2006-03-26 | 12:20 | none | surface | TB-CCWI-05 | Air Temperature | 13.5 | C |  |  |  |  | 2007-01-25 | Sarah Shaeffer
661 |  | CCWI06 | Dvcrew | PCC020 | T5 | V1 | 2006-04-23 | 7-8pm | none | surface | TB-CCWI-05 | Air Temperature | 12.5 | C |  |  |  |  | 2006-06-16 | Beth Robinson
|  | CCWI06 | dvcrew | PCC020 | T6 | V1 | 2006-05-21 | 12:45 | none | surface | TB-CCWI-05 | Air Temperature | 13.5 | C |  |  |  |  | 2007-01-24 | Sarah Shaeffer
|  | CCWI06 | dvcrew | PCC020 | T7 | V1 | 2006-06-25 | 13:05 | none | surface | TB-CCWI-05 | Air Temperature | 23.5 | C |  |  |  |  | 2007-01-25 | Sarah Shaeffer
2139 |  | CCWI06 | lvcrew | PCC020 | T8 | V1 | 2006-07-30 | 11:05 | none | surface | TB-CCWI-05 | Air Temperature | 21.5 | C |  |  |  |  | 2007-01-25 | Sarah Shaeffer
1509 |  | CCWI06 | dvcrew | PCC020 | T9 | V1 | 2006-08-27 | 12:00 | none | surface | TB-CCWI-05 | Air Temperature | 16 | C |  |  |  |  | 2007-01-25 | Sarah Shaeffer
|  | CCWI06 | dvcrew | PCC020 | T10 | V1 | 2006-09-24 | 11:20 | none | surface | TB-CCWI-05 | Air Temperature | 14.5 | C |  |  |  |  | 2007-01-25 | Sarah Shaeffer
|  | CCWI06 | lvcrew | PCC020 | T11 | V1 | 2006-10-29 | 11:55 | none | surface | TB-CCWI-05 | Air Temperature | 16.5 | C |  |  |  |  | 2007-01-25 | Sarah Shaeffer
|  | CCWI06 | dvcrew | PCC020 | T12 | V1 | 2006-11-12 | 12:15 | none | surface | TB-CCWI-05 | Air Temperature | 11.5 | C |  |  |  |  | 2007-01-25 | Sarah Shaeffer
|  | CCWI06 | dvcrew | PCC020 | T13 | V1 | 2006-12-10 | 12:15 | none | surface | TB-CCWI-05 | Air Temperature | 11 | C |  |  |  |  | 2007-01-25 | Sarah Shaeffer
57 |  | CCWI06 | dvcrew | PCC030 | T1 | V1 | 2006-01-08 | 11:40 | none | surface | TB-CCWI-05 | Air Temperature | 10 | C |  |  |  |  | 2006-06-16 | Beth Robinson
1824 |  | CCWI06 | dvcrew | PCC030 | T2 | V1 | 2006-01-29 | 11:50 | none | surface | TB-CCWI-05 | Air Temperature | 12 | C |  |  |  |  | 2007-01-25 | Sarah Shaeffer
373 |  | CCWI06 | dvcrew | PCC030 | T3 | V1 | 2006-02-26 | 11:50 | none | surface | TB-CCWI-05 | Air Temperature | 10 | C |  |  |  |  | 2006-06-16 | Beth Robinson
549 |  | CCWI06 | dvcrew | PCC030 | T4 | V1 | 2006-03-26 | 11:50A | none | surface | TB-CCWI-05 | Air Temperature | 16 | C |  |  |  |  | 2007-01-25 | Sarah Shaeffer
668 |  | CCWI06 | Dvcrew | PCC030 | T5 | V1 | 2006-04-23 | 7-8pm | none | surface | TB-CCWI-05 | Air Temperature | 12.5 | C |  |  |  |  | 2006-06-16 | Beth Robinson
|  | CCWI06 | dvcrew | PCC030 | T6 | V1 | 2006-05-21 | 12:30 | none | surface | TB-CCWI-05 | Air Temperature | 14 | C |  |  |  |  | 2007-01-24 | Sarah Shaeffer
|  | CCWI06 | dvcrew | PCC030 | T7 | V1 | 2006-06-25 | 12:40 | none | surface | TB-CCWI-05 | Air Temperature | 25 | C |  |  |  |  | 2007-01-25 | Sarah Shaeffer
2146 |  | CCWI06 | lvcrew | PCC030 | T8 | V1 | 2006-07-30 | 10:58 | none | surface | TB-CCWI-05 | Air Temperature | 21 | C |  |  |  |  | 2007-01-25 | Sarah Shaeffer
1516 |  | CCWI06 | dvcrew | PCC030 | T9 | V1 | 2006-08-27 | 11:40 | none | surface | TB-CCWI-05 | Air Temperature | 16.5 | C |  |  |  |  | 2007-01-25 | Sarah Shaeffer
|  | CCWI06 | dvcrew | PCC030 | T10 | V1 | 2006-09-24 | 11:00 | none | surface | TB-CCWI-05 | Air Temperature | 17 | C |  |  |  |  | 2007-01-25 | Sarah Shaeffer
|  | CCWI06 | lvcrew | PCC030 | T11 | V1 | 2006-10-29 | 11:40 | none | surface | TB-CCWI-05 | Air Temperature | 18 | C |  |  |  |  | 2007-01-25 | Sarah Shaeffer
|  | CCWI06 | dvcrew | PCC030 | T12 | V1 | 2006-11-12 | 11:50 | none | surface | TB-CCWI-05 | Air Temperature | 13.5 | C |  |  |  |  | 2007-01-25 | Sarah Shaeffer
|  | CCWI06 | dvcrew | PCC030 | T13 | V1 | 2006-12-10 | 11:55 | none | surface | TB-CCWI-05 | Air Temperature | 11 | C |  |  |  |  | 2007-01-25 | Sarah Shaeffer
64 |  | CCWI06 | dvcrew | PCC040 | T1 | V1 | 2006-01-08 | 11:00 | none | surface | TB-CCWI-05 | Air Temperature | 8 | C |  |  |  |  | 2006-06-16 | Beth Robinson
1817 |  | CCWI06 | dvcrew | PCC040 | T2 | V1 | 2006-01-29 | 11:05 | none | surface | TB-CCWI-05 | Air Temperature | 10 | C |  |  |  |  | 2007-01-25 | Sarah Shaeffer
380 |  | CCWI06 | dvcrew | PCC040 | T3 | V1 | 2006-02-26 | 11:15 | none | surface | TB-CCWI-05 | Air Temperature | 9.5 | C |  |  |  |  | 2006-06-16 | Beth Robinson
556 |  | CCWI06 | dvcrew | PCC040 | T4 | V1 | 2006-03-26 | 11:15A | none | surface | TB-CCWI-05 | Air Temperature | 13 | C |  |  |  |  | 2007-01-25 | Sarah Shaeffer
675 |  | CCWI06 | Dvcrew | PCC040 | T5 | V1 | 2006-04-23 | 18:40 | none | surface | TB-CCWI-05 | Air Temperature | 12 | C |  |  |  |  | 2006-06-16 | Beth Robinson
|  | CCWI06 | dvcrew | PCC040 | T6 | V1 | 2006-05-21 | 11:50 | none | surface | TB-CCWI-05 | Air Temperature | 16 | C |  |  |  | slide upstream of site, several debris piles present | 2007-01-24 | Sarah Shaeffer
|  | CCWI06 | dvcrew | PCC040 | T7 | V1 | 2006-06-25 | 12:00 | none | surface | TB-CCWI-05 | Air Temperature | 22 | C |  |  |  |  | 2007-01-25 | Sarah Shaeffer
2153 |  | CCWI06 | lvcrew | PCC040 | T8 | V1 | 2006-07-30 | 10:45 | none | surface | TB-CCWI-05 | Air Temperature | 21.5 | C |  |  |  |  | 2007-01-25 | Sarah Shaeffer
1523 |  | CCWI06 | dvcrew | PCC040 | T9 | V1 | 2006-08-27 | 11:15 | none | surface | TB-CCWI-05 | Air Temperature | 15.5 | C |  |  |  |  | 2007-01-25 | Sarah Shaeffer
|  | CCWI06 | dvcrew | PCC040 | T10 | V1 | 2006-09-24 | 10:40 | none | surface | TB-CCWI-05 | Air Temperature | 13.5 | C |  |  |  |  | 2007-01-25 | Sarah Shaeffer
|  | CCWI06 | lvcrew | PCC040 | T11 | V1 | 2006-10-29 | 11:00 | none | surface | TB-CCWI-05 | Air Temperature | 16 | C |  |  |  |  | 2007-01-25 | Sarah Shaeffer
|  | CCWI06 | dvcrew | PCC040 | T12 | V1 | 2006-11-12 | 11:30 | none | surface | TB-CCWI-05 | Air Temperature | 10.5 | C |  |  |  |  | 2007-01-25 | Sarah Shaeffer
|  | CCWI06 | dvcrew | PCC040 | T13 | V1 | 2006-12-10 | 11:25 | none | surface | TB-CCWI-05 | Air Temperature | 10 | C |  |  |  |  | 2007-01-25 | Sarah Shaeffer
|  | CCWI06 | dvcrew | PCT010 | T6 | V1 | 2006-12-10 |  | none | surface | TB-CCWI-05 | Air Temperature |  | C |  |  |  |  | 2007-01-25 | Sarah Shaeffer
1229 |  | CCWI06 | bbcrew | PUR050 | T1 | V1 | 2006-01-25 | 10:35 | none | surface | TB-CCWI-09 | Air Temperature | 8.5 | C |  |  |  |  | 2007-01-24 | Sarah Shaeffer
612 |  | CCWI06 | bbcrew | PUR050 | T2 | V1 | 2006-03-29 | 10:20 | none | surface | TB-CCWI-08 | Air Temperature | 9.5 | C |  |  |  |  | 2006-06-09 | Beth Robinson
746 |  | CCWI06 | Bbcrew | PUR050 | T3 | V1 | 2006-04-26 | 10:05 | none | surface | TB-CCWI-08 | Air Temperature | 14.5 | C |  |  |  |  | 2006-06-16 | Beth Robinson
886 |  | CCWI06 | Bbcrew | PUR050 | T4 | V1 | 2006-05-31 | 10:07 | none | surface | TB-CCWI-09 | Air Temperature | 17.5 | C |  |  |  |  | 2007-01-24 | Sarah Shaeffer
1733 |  | CCWI06 | bbcrew | PUR050 | T5 | V1 | 2006-06-28 | 9:57 | none | surface | TB-CCWI-09 | Air Temperature | 17 | C |  |  |  |  | 2007-01-24 | Sarah Shaeffer
2076 |  | CCWI06 | bbcrew | PUR050 | T6 | V1 | 2006-07-26 | 10:18 | none | surface | TB-CCWI-09 | Air Temperature | 19 | C |  |  |  |  | 2007-01-24 | Sarah Shaeffer
1607 |  | CCWI06 | lhcrew | PUR050 | T7 | V1 | 2006-08-31 | 9:40 | none | surface | TB-CCWI-14 | Air Temperature | 16 | C |  |  |  |  | 2007-01-24 | Sarah Shaeffer
2244 |  | CCWI06 | bbcrew | PUR050 | T8 | V1 | 2006-09-28 | 10:10 | none | surface | TB-CCWI-14 | Air Temperature | 10.5 | C |  |  |  |  | 2007-01-24 | Sarah Shaeffer
|  | CCWI06 | bbcrew | PUR050 | T9 | V1 | 2006-10-26 | 10:18 | none | surface | TB-CCWI-16 | Air Temperature | 9 | C |  |  |  |  | 2007-01-24 | Sarah Shaeffer
|  | CCWI06 | sscrew | QNG010 | T2 | V1 | 2006-12-09 | 12:05 | none | surface | TB-CCWI-16 | Air Temperature |  | C |  |  |  |  | 2007-01-16 | Sarah Shaeffer
|  | CCWI06 | sscrew | QNG010 | T3 | V1 | 2006-12-10 | 16:55 | none | surface | TB-CCWI-16 | Air Temperature |  | C |  |  |  |  | 2007-01-16 | Sarah Shaeffer
|  | CCWI06 | sscrew | QNG011 | T1 | V1 | 2006-11-14 | 9:30 | bucket | surface | TB-CCWI-16 | Air Temperature |  | C |  |  |  |  | 2007-01-16 | Sarah Shaeffer
|  | CCWI06 | kkcrew | QNG011 | T2 | V1 | 2006-12-12 | 10:55 | bucket | surface | TB-CCWI-09 | Air Temperature | 13.3 | C |  |  |  |  | 2007-01-16 | Sarah Shaeffer
1222 |  | CCWI06 | ebcrew | RED020 | T1 | V1 | 2006-01-06 | 13:45 | none | surface | TB-CCWI-09 | Air Temperature | 12 | C |  |  |  |  | 2007-01-26 | Sarah Shaeffer
135 |  | CCWI06 | Rbcrew | RUS010 | T1 | V1 | 2006-01-20 | 9:45 | none | surface | TB-CCWI-08 | Air Temperature | 9.5 | C |  |  |  |  | 2006-06-09 | Beth Robinson
261 |  | CCWI06 | Rbcrew | RUS010 | T2 | V1 | 2006-02-17 | 9:15 | none | surface | TB-CCWI-08 | Air Temperature | 5 | C |  |  |  |  | 2006-06-16 | Beth Robinson
521 |  | CCWI06 | Rbcrew | RUS010 | T3 | V1 | 2006-03-17 | 21:30 | none | surface | TB-CCWI-08 | Air Temperature | 10.75 | C |  |  |  |  | 2006-06-09 | Beth Robinson
1138 |  | CCWI06 | rbcrew | RUS010 | T4 | V1 | 2006-04-19 | 9:45 | none | surface | TB-CCWI-09 | Air Temperature | 11 | C |  |  |  |  | 2006-06-22 | Beth Robinson
1915 |  | CCWI06 | rbcrew | RUS010 | T5 | V1 | 2006-06-26 | 10:54 | none | surface | TB-CCWI-08 | Air Temperature | 19 | C |  |  |  |  | 2007-01-25 | Sarah Shaeffr
1600 |  | CCWI06 | rbcrew | RUS010 | T6 | V1 | 2006-08-23 | 10:15 | none | surface | TB-CCWI-14 | Air Temperature | 17 | C |  |  |  |  | 2007-01-26 | sarah shaeffer
|  | CCWI06 | rbcrew | RUS010 | T7 | V1 | 2006-10-20 | 9:20 | none | surface | TB-CCWI-16 | Air Temperature | 16.5 | C |  |  |  |  | 2007-01-26 | Sarah Shaeffer
1271 |  | CCWI06 | rfcrew | RUS030 | T1 | V1 | 2006-01-20 | 12:05 | none | surface | TB-CCWI-09 | Air Temperature | 11 | C |  |  |  |  | 2007-01-15 | Sarah Shaeffer
268 |  | CCWI06 | Rfcrew | RUS030 | T2 | V1 | 2006-02-17 | 12:05 | none | surface | TB-CCWI-08 | Air Temperature | 9 | C |  |  |  |  | 2007-01-15 | Sarah Shaeffer
528 |  | CCWI06 | Rfcrew | RUS030 | T3 | V1 | 2006-03-17 | 12:41 | none | surface | TB-CCWI-08 | Air Temperature | 13.5 | C |  |  |  |  | 2006-06-09 | Beth Robinson
647 |  | CCWI06 | Rfcrew | RUS030 | T4 | V1 | 2006-04-21 | 12:50 | none | surface | TB-CCWI-08 | Air Temperature | 15.5 | C |  |  |  |  | 2006-06-09 | Beth Robinson
879 |  | CCWI06 | Rfcrew | RUS030 | T5 | V1 | 2006-05-18 | 12:30 | none | surface | TB-CCWI-08 | Air Temperature | 19 | C |  |  |  |  | 2006-06-09 | Beth Robinson
1439 |  | CCWI06 | rfcrew | RUS030 | T6 | V1 | 2006-06-16 | 12:50 | none | surface | TB-CCWI-09 | Air Temperature | 36 | C |  |  |  |  | 2007-01-25 | Sarah Shaeffer
2006 |  | CCWI06 | rfcrew | RUS030 | T7 | V1 | 2006-07-21 | 13:00 | none | surface | TB-CCWI-08 | Air Temperature | 26 | C |  |  |  |  | 2007-01-25 | Sarah Shaeffer
1593 |  | CCWI06 | rfcrew | RUS030 | T8 | V1 | 2006-08-22 | 14:10 | none | surface | TB-CCWI-14 | Air Temperature | 23 | C |  |  |  |  | 2007-01-26 | sarah shaeffer
|  | CCWI06 | rfcrew | RUS030 | T9 | V1 | 2006-09-15 | 12:40 | none | surface | TB-CCWI-14 | Air Temperature | 20 | C |  |  |  |  | 2007-01-26 | sarah shaeffer
|  | CCWI06 | rfcrew | RUS030 | T10 | V1 | 2006-10-19 | 12:50 | none | surface | TB-CCWI-14 | Air Temperature | 26 | C |  |  |  |  | 2007-01-26 | sarah shaeffer
|  | CCWI06 | rfcrew | RUS030 | T11 | V1 | 2006-11-17 | 12:50 | none | surface | TB-CCWI-16 | Air Temperature | 16 | C |  |  |  |  | 2007-01-26 | sarah shaeffer
1264 |  | CCWI06 | rfcrew | RUS040 | T1 | V1 | 2006-01-20 | 11:45 | none | surface | TB-CCWI-09 | Air Temperature | 9.5 | C |  |  |  |  | 2007-01-15 | sarah shaeffer
275 |  | CCWI06 | Rfcrew | RUS040 | T2 | V1 | 2006-02-17 | 11:30 | pole | surface | TB-CCWI-08 | Air Temperature | 6 | C |  |  |  |  | 2007-01-15 | sarah shaeffer
535 |  | CCWI06 | Rfcrew | RUS040 | T3 | V1 | 2006-03-17 | 12:24 | none | surface | TB-CCWI-08 | Air Temperature | 14 | C |  |  |  |  | 2006-06-09 | Beth Robinson
654 |  | CCWI06 | Rfcrew | RUS040 | T4 | V1 | 2006-04-21 | 12:14 | none | surface | TB-CCWI-08 | Air Temperature | 16 | C |  |  |  |  | 2006-06-09 | Beth Robinson
1432 |  | CCWI06 | rfcrew | RUS040 | T6 | V1 | 2006-06-16 | 12:30 | none | surface | TB-CCWI-09 | Air Temperature | 34.9 | C |  |  |  |  | 2007-01-25 | Sarah Shaeffer
1999 |  | CCWI06 | rfcrew | RUS040 | T7 | V1 | 2006-07-21 | 12:40 | none | surface | TB-CCWI-08 | Air Temperature | 30 | C |  |  |  |  | 2007-01-25 | Sarah Shaeffer
1586 |  | CCWI06 | rfcrew | RUS040 | T8 | V1 | 2006-08-22 | 13:45 | none | surface | TB-CCWI-14 | Air Temperature | 28 | C |  |  |  |  | 2007-01-26 | sarah shaeffer
|  | CCWI06 | rfcrew | RUS040 | T9 | V1 | 2006-09-15 | 12:10 | none | surface | TB-CCWI-14 | Air Temperature | 20 | C |  |  |  |  | 2007-01-26 | sarah shaeffer
|  | CCWI06 | rfcrew | RUS040 | T10 | V1 | 2006-10-19 | 12:15 | none | surface | TB-CCWI-14 | Air Temperature | 29 | C |  |  |  |  | 2007-01-26 | sarah shaeffer
|  | CCWI06 | rfcrew | RUS040 | T11 | V1 | 2006-11-17 | 12:15 | none | surface | TB-CCWI-16 | Air Temperature | 20 | C |  |  |  |  | 2007-01-26 | sarah shaeffer
72 |  | CCWI06 | dbrcrew | RUS046 | T1 | V1 | 2006-01-08 | 14:45 | none | surface | TB-CCWI-05 | Air Temperature | 13 | C |  |  |  |  | 2006-06-09 | Beth Robinson
149 |  | CCWI06 | dbrcrew | RUS046 | T2 | V1 | 2006-01-29 | 15:10 | none | surface | TB-CCWI-05 | Air Temperature | 13 | C |  |  |  |  | 2006-06-09 | Beth Robinson
388 |  | CCWI06 | Dbrcrew | RUS046 | T2 | V1 | 2006-02-26 | 15:20 | none | surface | TB-CCWI-05 | Air Temperature | 10.5 | C |  |  |  |  | 2006-06-09 | Beth Robinson
1159 |  | CCWI06 | dbrcrew | RUS046 | T4 | V1 | 2006-03-26 | 16:10 | none | surface | TB-CCWI-05 | Air Temperature | 15 | C |  |  |  |  | 2006-06-22 | Beth Robinson
683 |  | CCWI06 | Dbrcrew | RUS046 | T5 | V1 | 2006-04-23 | 14:25 | none | surface | TB-CCWI-05 | Air Temperature | 20 | C |  |  |  |  | 2006-06-16 | Beth Robinson
|  | CCWI06 | dbrcrew | RUS046 | T6 | V1 | 2006-06-25 | 14:22 | none | surface | TB-CCWI-05 | Air Temperature | 27 | C |  |  |  |  | 2007-01-25 | Sarah Shaeffer
|  | CCWI06 | dbrcrew | RUS046 | T7 | V1 | 2006-07-30 | 14:30 | none | surface | TB-CCWI-05 | Air Temperature | 26 | C |  |  |  |  | 2007-01-25 | Sarah Shaeffer
1551 |  | CCWI06 | dbrcrew | RUS046 | T8 | V1 | 2006-08-28 | 16:05 | none | surface | TB-CCWI-05 | Air Temperature | 23 | C |  |  |  |  | 2007-01-25 | Sarah Shaeffer
|  | CCWI06 | dbrcrew | RUS046 | T9 | V1 | 2006-09-23 | 16:25 | none | surface | TB-CCWI-05 | Air Temperature | 22 | C |  |  |  |  | 2007-01-25 | Sarah Shaeffer
|  | CCWI06 | dbrcrew | RUS046 | T10 | V1 | 2006-11-12 | 15:55 | none | surface | TB-CCWI-05 | Air Temperature | 12 | C |  |  |  |  | 2007-01-25 | Sarah Shaeffer
|  | CCWI06 | dbrcrew | RUS046 | T11 | V1 | 2006-12-10 | 13:40 | none | surface | TB-CCWI-05 | Air Temperature | 8 | C |  |  |  |  | 2007-01-25 | Sarah Shaeffer
79 |  | CCWI06 | dbrcrew | RUS047 | T1 | V1 | 2006-01-08 | 14:15 | none | surface | TB-CCWI-05 | Air Temperature | 13 | C |  |  |  |  | 2006-06-09 | Beth Robinson
156 |  | CCWI06 | dbrcrew | RUS047 | T2 | V1 | 2006-01-29 | 14:50 | none | surface | TB-CCWI-05 | Air Temperature | 13 | C |  |  |  |  | 2006-06-09 | Beth Robinson
395 |  | CCWI06 | Dbrcrew | RUS047 | T3 | V1 | 2006-02-26 | 14:55 | none | surface | TB-CCWI-05 | Air Temperature | 10.5 | C |  |  |  |  | 2006-06-09 | Beth Robinson
1152 |  | CCWI06 | dbrcrew | RUS047 | T4 | V1 | 2006-03-26 | 15:45 | none | surface | TB-CCWI-05 | Air Temperature | 15 | C |  |  |  |  | 2006-06-22 | Beth Robinson
690 |  | CCWI06 | Dbrcrew | RUS047 | T5 | V1 | 2006-04-23 | 14:10 | none | surface | TB-CCWI-05 | Air Temperature | 19 | C |  |  |  |  | 2006-06-16 | Beth Robinson
|  | CCWI06 | dbrcrew | RUS047 | T6 | V1 | 2006-06-25 | 14:05 | none | surface | TB-CCWI-05 | Air Temperature | 26 | C |  |  |  |  | 2007-01-25 | Sarah Shaeffer
|  | CCWI06 | dbrcrew | RUS047 | T7 | V1 | 2006-07-30 | 14:05 | none | surface | TB-CCWI-05 | Air Temperature | 26 | C |  |  |  |  | 2007-01-25 | Sarah Shaeffer
1544 |  | CCWI06 | dbrcrew | RUS047 | T8 | V1 | 2006-08-28 | 15:50 | none | surface | TB-CCWI-05 | Air Temperature | 23 | C |  |  |  |  | 2007-01-25 | Sarah Shaeffer
|  | CCWI06 | dbrcrew | RUS047 | T9 | V1 | 2006-09-23 | 16:10 | none | surface | TB-CCWI-05 | Air Temperature | 22 | C |  |  |  |  | 2007-01-25 | Sarah Shaeffer
|  | CCWI06 | dbrcrew | RUS047 | T10 | V1 | 2006-11-12 | 16:20 | none | surface | TB-CCWI-05 | Air Temperature | 12 | C |  |  |  |  | 2007-01-25 | Sarah Shaeffer
|  | CCWI06 | dbrcrew | RUS047 | T11 | V1 | 2006-12-10 | 13:55 | none | surface | TB-CCWI-05 | Air Temperature | 8 | C |  |  |  |  | 2007-01-25 | Sarah Shaeffer
86 |  | CCWI06 | Lvcrew | RUS049 | T1 | V1 | 2006-01-08 | 13:05 | none | surface | TB-CCWI-05 | Air Temperature | 16 | C |  |  |  |  | 2006-06-09 | Beth Robinson
163 |  | CCWI06 | Lvcrew | RUS049 | T2 | V1 | 2006-01-29 | 13:45 | none | surface | TB-CCWI-05 | Air Temperature | 13.5 | C |  |  |  |  | 2006-06-09 | Beth Robinson
402 |  | CCWI06 | Lvcrew | RUS049 | T3 | V1 | 2006-02-26 | 13:00 | none | surface | TB-CCWI-05 | Air Temperature | 10 | C |  |  |  |  | 2006-06-09 | Beth Robinson
563 |  | CCWI06 | Lvcrew | RUS049 | T4 | V1 | 2006-03-26 | 13:20 | none | surface | TB-CCWI-05 | Air Temperature | 20 | C |  |  |  |  | 2006-06-09 | Beth Robinson
697 |  | CCWI06 | Lvcrew | RUS049 | T5 | V1 | 2006-04-23 | 12:10 | none | surface | TB-CCWI-05 | Air Temperature | 18 | C |  |  |  |  | 2006-06-16 | Beth Robinson
|  | CCWI06 | lvcrew | RUS049 | T6 | V1 | 2006-05-21 | 14:45 | none | surface | TB-CCWI-05 | Air Temperature | 17 | C |  |  |  |  | 2007-01-25 | Sarah Shaeffer
|  | CCWI06 | lvcrew | RUS049 | T7 | V1 | 2006-06-25 | 10:10 | none | surface | TB-CCWI-05 | Air Temperature | 23 | C |  |  |  |  | 2007-01-25 | Sarah Shaeffer
|  | CCWI06 | lvcrew | RUS049 | T8 | V1 | 2006-07-30 | 9:48 | none | surface | TB-CCWI-05 | Air Temperature | 21 | C |  |  |  |  | 2007-01-25 | Sarah Shaeffer
1537 |  | CCWI06 | lvcrew | RUS049 | T9 | V1 | 2006-08-27 | 10:00 | none | surface | TB-CCWI-05 | Air Temperature | 21 | C |  |  |  |  | 2007-01-25 | Sarah Shaeffer
|  | CCWI06 | lvcrew | RUS049 | T10 | V1 | 2006-09-23 | 8:40 | none | surface | TB-CCWI-05 | Air Temperature | 14 | C |  |  |  |  | 2007-01-25 | Sarah Shaeffer
|  | CCWI06 | lvcrew | RUS049 | T11 | V1 | 2006-10-29 | 10:25 | none | surface | TB-CCWI-05 | Air Temperature | 14 | C |  |  |  |  | 2007-01-25 | Sarah Shaeffer
|  | CCWI06 | lvcrew | RUS049 | T13 | V1 | 2006-12-10 | 13:05 | none | surface | TB-CCWI-05 | Air Temperature | 11 | C |  |  |  |  | 2007-01-25 | Sarah Shaeffer
|  | CCWI06 | lvcrew | RUS049 | T14 | V1 | 2006-12-11 | 6:25 | none | surface | TB-CCWI-05 | Air Temperature |  | C |  |  |  |  | 2007-01-25 | Sarah Shaeffer
|  | CCWI06 | lvcrew | RUS049 | T12 | V1 | 2006-11-12 | 13:25 | none | surface | TB-CCWI-05 | Air Temperature | 13 | C |  |  |  |  | 2007-01-25 | Sarah Shaeffer
93 |  | CCWI06 | Lvcrew | RUS049a | T1 | V1 | 2006-01-08 | 12:30 | none | surface | TB-CCWI-05 | Air Temperature | 20 | C |  |  |  |  | 2006-06-09 | Beth Robinson
170 |  | CCWI06 | Lvcrew | RUS049a | T2 | V1 | 2006-01-29 | 13:20 | none | surface | TB-CCWI-05 | Air Temperature | 13.5 | C |  |  |  |  | 2006-06-09 | Beth Robinson
409 |  | CCWI06 | Lvcrew | RUS049a | T3 | V1 | 2006-02-26 | 12:30 | none | surface | TB-CCWI-05 | Air Temperature | 10 | C |  |  |  |  | 2006-06-09 | Beth Robinson
570 |  | CCWI06 | Lvcrew | RUS049a | T4 | V1 | 2006-03-26 | 13:00 | none | surface | TB-CCWI-05 | Air Temperature | 18.5 | C |  |  |  |  | 2006-06-09 | Beth Robinson
704 |  | CCWI06 | Lvcrew | RUS049a | T5 | V1 | 2006-04-23 | 11:45 | none | surface | TB-CCWI-05 | Air Temperature | 17 | C |  |  |  |  | 2006-06-16 | Beth Robinson
|  | CCWI06 | lvcrew | RUS049a | T6 | V1 | 2006-05-21 | 15:05 | none | surface | TB-CCWI-05 | Air Temperature | 17 | C |  |  |  |  | 2007-01-25 | Sarah Shaeffer
|  | CCWI06 | lvcrew | RUS049a | T7 | V1 | 2006-06-25 | 10:25 | none | surface | TB-CCWI-05 | Air Temperature | 23 | C |  |  |  |  | 2007-01-25 | Sarah Shaeffer
|  | CCWI06 | lvcrew | RUS049a | T8 | V1 | 2006-07-30 | 11:40 | none | surface | TB-CCWI-05 | Air Temperature | 24 | C |  |  |  |  | 2007-01-25 | Sarah Shaeffer
1530 |  | CCWI06 | lvcrew | RUS049a | T9 | V1 | 2006-08-27 | 10:25 | none | surface | TB-CCWI-05 | Air Temperature | 18 | C |  |  |  |  | 2007-01-25 | Sarah Shaeffer
|  | CCWI06 | lvcrew | RUS049a | T10 | V1 | 2006-09-23 | 9:00 | none | surface | TB-CCWI-05 | Air Temperature | 16 | C |  |  |  |  | 2007-01-25 | Sarah Shaeffer
|  | CCWI06 | lvcrew | RUS049a | T11 | V1 | 2006-10-29 | 10:40 | none | surface | TB-CCWI-05 | Air Temperature | 17 | C |  |  |  |  | 2007-01-25 | Sarah Shaeffer
|  | CCWI06 | lvcrew | RUS049a | T12 | V1 | 2006-11-12 | 12:58 | none | surface | TB-CCWI-05 | Air Temperature | 12 | C |  |  |  |  | 2007-01-25 | Sarah Shaeffer
|  | CCWI06 | lvcrew | RUS049a | T13 | V1 | 2006-12-10 | 12:45 | none | surface | TB-CCWI-05 | Air Temperature | 8 | C |  |  |  |  | 2007-01-25 | Sarah Shaeffer
|  | CCWI06 | lvcrew | RUS049a | T14 | V1 | 2006-12-11 | 6:10 | none | surface | TB-CCWI-05 | Air Temperature |  | C |  |  |  |  | 2007-01-25 | Sarah Shaeffer
|  | CCWI06 | sscrew | SAL029 | T1 | V1 | 2006-11-11 | 10:30 | none | surface | TB-CCWI-16 | Air Temperature | 14 | C |  |  |  |  | 2007-01-26 | Sarah Shaeffer
|  | CCWI06 | sscrew | SAL030 | T1 | V1 | 2006-09-04 | 15:30 | none | surface | TB-CCWI-14 | Air Temperature | 16.5 | C |  |  |  |  | 2007-01-26 | Sarah Shaeffer
1 |  | CCWI06 | Nbcrew | SAL040 | T1 | V1 | 2006-01-03 | 10:45 | none | surface | TB-CCWI-08 | Air Temperature | 11 | C |  |  |  | 8in of rain since 12/31 | 2006-06-09 | Beth Robinson
198 |  | CCWI06 | Nbcrew | SAL040 | T2 | V1 | 2006-02-07 | 12:30 | none | surface | TB-CCWI-08 | Air Temperature | 13 | C |  |  |  |  | 2007-01-26 | Sarah Shaeffer
416 |  | CCWI06 | nbcrew | SAL040 | T3 | V1 | 2006-03-07 | 13:00 | none | surface | TB-CCWI-08 | Air Temperature | 10 | C |  |  |  |  | 2006-06-09 | Beth Robinson
1061 |  | CCWI06 | nbcrew | SAL040 | T4 | V1 | 2006-04-05 | 11:30 | none | surface | TB-CCWI-09 | Air Temperature | 10.5 | C |  |  |  |  | 2006-06-22 | Beth Robinson
809 |  | CCWI06 | Nbcrew | SAL040 | T5 | V1 | 2006-05-02 | 10:10 | none | surface | TB-CCWI-08 | Air Temperature | 14 | C |  |  |  |  | 2006-06-09 | Beth Robinson
1005 |  | CCWI06 | nbcrew | SAL040 | T6 | V1 | 2006-06-06 | 12:10 | none | surface | TB-CCWI-09 | Air Temperature | 21 | C |  |  |  |  | 2007-01-26 | Sarah Shaeffer
1929 |  | CCWI06 | amcrew | SAL040 | T7 | V1 | 2006-07-11 | 9:50 | none | surface | TB-CCWI-09 | Air Temperature | 14 | C |  |  |  |  | 2007-01-26 | Sarah Shaeffer
2167 |  | CCWI06 | nbteam | SAL040 | T8 | V1 | 2006-08-01 | 10:15 | none | surface | TB-CCWI-14 | Air Temperature | 17 | C |  |  |  |  | 2007-01-26 | Sarah Shaeffer
1670 |  | CCWI06 | nbcrew | SAL040 | T9 | V1 | 2006-09-05 | 10:15 | none | surface | TB-CCWI-14 | Air Temperature | 17 | C |  |  |  |  | 2007-01-26 | Sarah Shaeffer
|  | CCWI06 | nbcrew | SAL040 | T10 | V1 | 2006-10-20 | 10:40 | none | surface | TB-CCWI-16 | Air Temperature | 17 | C |  |  |  |  | 2007-01-26 | sarah shaeffer
|  | CCWI06 | nbcrew | SAL040 | T11 | V1 | 2006-11-07 | 13:40 | none | surface | TB-CCWI-16 | Air Temperature | 22 | C |  |  |  |  | 2007-01-26 | Sarah Shaeffer
|  | CCWI06 | nbcrew | SAL040 | T12 | V1 | 2006-12-05 | 12:30 | none | surface | TB-CCWI-16 | Air Temperature | 9 | C |  |  |  |  | 2007-01-26 | Sarah Shaeffer
8 |  | CCWI06 | Btcrew | SAL060 | T1 | V1 | 2006-01-03 | 13:30 | none | surface | TB-CCWI-08 | Air Temperature | 9.5 | C |  |  |  |  | 2006-06-09 | Beth Robinson
1341 |  | CCWI06 | btcrew | SAL060 | T2 | V1 | 2006-02-07 | 11:00 | none | surface | TB-CCWI-09 | Air Temperature | 8.5 | C |  |  |  |  | 2007-01-26 | Sarah Shaeffer
423 |  | CCWI06 | btcrew | SAL060 | T3 | V1 | 2006-03-07 | 12:30 | none | surface | TB-CCWI-08 | Air Temperature | 9 | C |  |  |  |  | 2006-06-09 | Beth Robinson
1026 |  | CCWI06 | btcrew | SAL060 | T4 | V1 | 2006-04-04 | 14:00 | none | surface | TB-CCWI-09 | Air Temperature | 9 | C |  |  |  |  | 2006-06-22 | Beth Robinson
816 |  | CCWI06 | btcrew | SAL060 | T5 | V1 | 2006-05-02 | 11:00 | none | surface | TB-CCWI-08 | Air Temperature | 18 | C |  |  |  |  | 2006-06-09 | Beth Robinson
1019 |  | CCWI06 | btcrew | SAL060 | T6 | V1 | 2006-06-07 | 10:30 | none | surface | TB-CCWI-09 | Air Temperature | 18.5 | C |  |  |  |  | 2007-01-26 | Sarah Shaeffer
1950 |  | CCWI06 | btcrew | SAL060 | T7 | V1 | 2006-07-11 | 15:30 | none | surface | TB-CCWI-09 | Air Temperature | 19 | C |  |  |  |  | 2007-01-26 | Sarah Shaeffer
2181 |  | CCWI06 | btteam | SAL060 | T8 | V1 | 2006-08-01 | 13:45 | none | surface | TB-CCWI-14 | Air Temperature | 21.5 | C |  |  |  |  | 2007-01-26 | Sarah Shaeffer
1677 |  | CCWI06 | btcrew | SAL060 | T9 | V1 | 2006-09-05 | 12:00 | none | surface | TB-CCWI-14 | Air Temperature | 16.5 | C |  |  |  | flowing well (for this time of year) - saw 5 fish in past month - 1 5" w/ black spots; others 3" strippers - too shallow for flow - still have 1 - 2 1/2' pool! | 2007-01-26 | Sarah Shaeffer
|  | CCWI06 | nbcrew | SAL060 | T10 | V1 | 2006-10-03 | 13:00 | none | surface | TB-CCWI-14 | Air Temperature | 14 | C |  |  |  |  | 2007-01-26 | Sarah Shaeffer
|  | CCWI06 | btcrew | SAL060 | T11 | V1 | 2006-11-07 | 11:00 | none | surface | TB-CCWI-16 | Air Temperature | 15.2 | C |  |  |  |  | 2007-01-26 | Sarah Shaeffer
|  | CCWI06 |  | SAL060 | T12 | V1 | 2006-12-05 | 11:30 | none | surface | TB-CCWI-16 | Air Temperature | 7.5 | C |  |  |  |  | 2007-01-26 | Sarah Shaeffer
|  | CCWI06 | ccwi | SRC040 | T11 | V1 | 2006-11-28 | 12:30 | none | surface | TB-CCWI-16 | Air Temperature | 14 | C |  |  |  |  | 2007-01-26 | Sarah Shaeffer
184 |  | CCWI06 | Plcrew | SRC040 | T1 | V1 | 2006-01-31 | 13:45 | none | surface | TB-CCWI-08 | Air Temperature | 12.5 | C |  |  |  |  | 2006-06-16 | Beth Robinson
345 |  | CCWI06 | Plcrew | SRC040 | T2 | V1 | 2006-02-23 | 8:45 | none | surface | TB-CCWI-08 | Air Temperature | 7.5 | C |  |  |  |  | 2006-06-09 | Beth Robinson
1068 |  | CCWI06 | plcrew | SRC040 | T3 | V1 | 2006-03-30 | 9:50 | none | surface | TB-CCWI-09 | Air Temperature | 12 | C |  |  |  |  | 2006-06-22 | Beth Robinson
781 |  | CCWI06 | Plcrew | SRC040 | T4 | V1 | 2006-04-27 | 11:25 | none | surface | TB-CCWI-08 | Air Temperature | 22.5 | C |  |  |  |  | 2006-06-16 | Beth Robinson
928 |  | CCWI06 | plcrew | SRC040 | T5 | V1 | 2006-05-25 | 10:50 | none | surface | TB-CCWI-09 | Air Temperature | 20.5 | C |  |  |  |  | 2007-01-26 | Sarah Shaeffer
1908 |  | CCWI06 | plcrew | SRC040 | T6 | V1 | 2006-06-22 | 13:15 | none | surface | TB-CCWI-08 | Air Temperature | 36 | C |  |  |  |  | 2007-01-26 | Sarah Shaeffer
1453 |  | CCWI06 | nbcrew | SRC040 | T7 | V1 | 2006-07-20 | 10:20 | none | surface | TB-CCWI-09 | Air Temperature | 27 | C |  |  |  |  | 2007-01-26 | Sarah Shaeffer
1502 |  | CCWI06 | plcrew | SRC040 | T8 | V1 | 2006-08-17 | 11:00 | none | surface | TB-CCWI-14 | Air Temperature | 23 | C |  |  |  | some streamside algae a 1/2m width on s bank less on n bank, 1-2 cm on n bank. A few resident bugs & birds. | 2007-01-26 | Sarah Shaeffer
|  | CCWI06 | plcrew | SRC040 | T9 | V1 | 2006-09-21 | 11:35 | none | surface | TB-CCWI-14 | Air Temperature | 25.8 | C |  | 27.5 |  | dup taken 20-30 minutes after original test | 2007-01-26 | Sarah Shaeffer
|  | CCWI06 | plcrew | SRC040 | T10 | V1 | 2006-10-25 | 10:24 | none | surface | TB-CCWI-16 | Air Temperature | 18 | C |  |  |  |  | 2007-01-26 | Sarah Shaeffer
|  | CCWI06 | CCWI | SRC040 | T12 | V1 | 2006-12-23 | 13:45 | none | surface | TB-CCWI-14 | Air Temperature | 12 | C |  |  |  |  | 2007-01-26 | Sarah Shaeffer
43 |  | CCWI06 | dmcrew | TAN030 | T1 | V1 | 2006-01-04 | 9:00 | none | surface | TB-CCWI-08 | Air Temperature | 11 | C |  |  |  |  | 2006-06-09 | Beth Robinson
1355 |  | CCWI06 | dmcrew | TAN030 | T2 | V1 | 2006-02-08 | 8:50 | none | surface | TB-CCWI-09 | Air Temperature | 9.9 | C |  |  |  |  | 2007-01-26 | Sarah Shaeffer
451 |  | CCWI06 | dmcrew | TAN030 | T3 | V1 | 2006-03-08 | 8:55 | none | surface | TB-CCWI-08 | Air Temperature | 5 | C |  |  |  |  | 2006-06-09 | Beth Robinson
1040 |  | CCWI06 | Bncrew | TAN030 | T4 | V1 | 2006-04-05 | 8:55 | none | surface | TB-CCWI-09 | Air Temperature | 7 | C |  |  |  |  | 2006-06-22 | Beth Robinson
844 |  | CCWI06 | dmcrew | TAN030 | T5 | V1 | 2006-05-03 | 9:00 | none | surface | TB-CCWI-08 | Air Temperature | 9 | C |  |  |  |  | 2006-06-09 | Beth Robinson
984 |  | CCWI06 | Bncrew | TAN030 | T6 | V1 | 2006-06-06 | 9:43 | none | surface | TB-CCWI-09 | Air Temperature | 19 | C |  |  |  |  | 2007-01-26 | Sarah Shaeffer
1957 |  | CCWI06 | dmcrew | TAN030 | T7 | V1 | 2006-07-12 | 9:00 | none | surface | TB-CCWI-09 | Air Temperature | 13.5 | C |  |  |  |  | 2007-01-26 | Sarah Shaeffer
2188 |  | CCWI06 | dmteam | TAN030 | T8 | V1 | 2006-08-02 | 8:50 | none | surface | TB-CCWI-14 | Air Temperature | 13 | C |  |  |  |  | 2007-01-26 | Sarah Shaeffer
1691 |  | CCWI06 | btcrew | TAN030 | T9 | V1 | 2006-09-06 | 8:50 | none | surface | TB-CCWI-14 | Air Temperature | 9.5 | C |  |  |  |  | 2007-01-26 | Sarah Shaeffer
|  | CCWI06 | dlcrew | TAN030 | T10 | V1 | 2006-10-04 | 8:50 | none | surface | TB-CCWI-14 | Air Temperature | 12 | C |  |  |  |  | 2007-01-26 | Sarah Shaeffer
|  | CCWI06 | bncrew | TAN030 | T11 | V1 | 2006-11-08 | 10:00 | none | surface | TB-CCWI-16 | Air Temperature | 12 | C |  |  |  |  | 2007-01-26 | Sarah Shaeffer
15 |  | CCWI06 | Nbcrew | THU030 | T1 | V1 | 2006-01-03 | 10:00 | none | surface | TB-CCWI-08 | Air Temperature | 14 | C |  |  |  | 8in of rain since 12/31 | 2006-06-09 | Beth Robinson
205 |  | CCWI06 | Nbcrew | THU030 | T2 | V1 | 2006-02-07 | 13:00 | none | surface | TB-CCWI-08 | Air Temperature | 15.5 | C |  |  |  |  | 2007-01-26 | Sarah Shaeffer
430 |  | CCWI06 | nbcrew | THU030 | T3 | V1 | 2006-03-07 | 13:30 | none | surface | TB-CCWI-08 | Air Temperature | 10.5 | C |  |  |  |  | 2006-06-09 | Beth Robinson
1054 |  | CCWI06 | nbcrew | THU030 | T4 | V1 | 2006-04-05 | 10:45 | none | surface | TB-CCWI-09 | Air Temperature | 9.5 | C |  |  |  |  | 2006-06-22 | Beth Robinson
823 |  | CCWI06 | Nbcrew | THU030 | T5 | V1 | 2006-05-02 | 9:30 | none | surface | TB-CCWI-08 | Air Temperature | 13 | C |  |  |  |  | 2006-06-09 | Beth Robinson
998 |  | CCWI06 | nbcrew | THU030 | T6 | V1 | 2006-06-06 | 11:25 | none | surface | TB-CCWI-09 | Air Temperature | 21 | C |  |  |  |  | 2007-01-26 | Sarah Shaeffer
1936 |  | CCWI06 | nbcrew | THU030 | T7 | V1 | 2006-07-11 | 10:30 | none | surface | TB-CCWI-09 | Air Temperature | 16 | C |  |  |  |  | 2007-01-26 | Sarah Shaeffer
2160 |  | CCWI06 | nbcrew | THU030 | T8 | V1 | 2006-08-01 | 9:45 | none | surface | TB-CCWI-14 | Air Temperature | 14 | C |  |  |  |  | 2007-01-26 | Sarah Shaeffer
1663 |  | CCWI06 | nbcrew | THU030 | T9 | V1 | 2006-09-05 | 9:40 | none | surface | TB-CCWI-14 | Air Temperature | 17 | C |  |  |  | massive orange precipitate as usual this time of year | 2007-01-26 | Sarah Shaeffer
|  | CCWI06 | nbcrew | THU030 | T10 | V1 | 2006-10-20 | 10:10 | none | surface | TB-CCWI-16 | Air Temperature | 17 | C |  |  |  |  | 2007-01-26 | sarah shaeffer
|  | CCWI06 | nbcrew | THU030 | T11 | V1 | 2006-11-07 | 14:20 | none | surface | TB-CCWI-16 | Air Temperature | 19 | C |  |  |  |  | 2007-01-26 | Sarah Shaeffer
|  | CCWI06 | nbcrew | THU030 | T12 | V1 | 2006-12-05 | 13:05 | none | surface | TB-CCWI-16 | Air Temperature | 14.5 | C |  |  |  |  | 2007-01-26 | Sarah Shaeffer
1943 |  | CCWI06 | mgcrew | WES 010 | T7 | V1 | 2006-07-11 | 13:00 | none | surface | TB-CCWI-09 | Air Temperature | 18 | C |  |  |  |  | 2007-01-26 | Sarah Shaeffer
22 |  | CCWI06 | Mgcrew | WES010 | T1 | V1 | 2006-01-03 | 13:00 | none | surface | TB-CCWI-08 | Air Temperature | 9.5 | C |  |  |  |  | 2006-06-09 | Beth Robinson
1348 |  | CCWI06 | mgcrew | WES010 | T2 | V1 | 2006-02-07 | 12:00 | none | surface | TB-CCWI-09 | Air Temperature | 9 | C |  |  |  |  | 2007-01-26 | Sarah Shaeffer
437 |  | CCWI06 | Mgcrew | WES010 | T3 | V1 | 2006-03-07 | 10:30 | none | surface | TB-CCWI-08 | Air Temperature | 8.5 | C |  |  |  |  | 2006-06-09 | Beth Robinson
1033 |  | CCWI06 | Mgcrew | WES010 | T4 | V1 | 2006-04-04 | 14:30 | none | surface | TB-CCWI-09 | Air Temperature | 9.5 | C |  |  |  |  | 2006-06-22 | Beth Robinson
830 |  | CCWI06 | Mgcrew | WES010 | T5 | V1 | 2006-05-02 | 12:00 | none | surface | TB-CCWI-08 | Air Temperature | 16.5 | C |  |  |  |  | 2006-06-09 | Beth Robinson
1012 |  | CCWI06 | Mgcrew | WES010 | T6 | V1 | 2006-06-07 | 10:00 | none | surface | TB-CCWI-09 | Air Temperature | 15 | C |  |  |  |  | 2007-01-26 | Sarah Shaeffer
2174 |  | CCWI06 | Mgcrew | WES010 | T8 | V1 | 2006-08-01 | 12:45 | none | surface | TB-CCWI-14 | Air Temperature | 19.5 | C |  | 20.2 |  |  | 2007-01-26 | Sarah Shaeffer
1684 |  | CCWI06 | btcrew | WES010 | T9 | V1 | 2006-09-05 | 13:00 | none | surface | TB-CCWI-14 | Air Temperature | 18 | C |  |  |  |  | 2007-01-26 | Sarah Shaeffer
|  | CCWI06 | mgcrew | WES010 | T10 | V1 | 2006-10-03 | 12:00 | none | surface | TB-CCWI-14 | Air Temperature | 13 | C |  |  |  |  | 2007-01-26 | Sarah Shaeffer
|  | CCWI06 | mgcrew | WES010 | T11 | V1 | 2006-11-07 | 10:30 | none | surface | TB-CCWI-16 | Air Temperature | 14 | C |  |  |  |  | 2007-01-26 | Sarah Shaeffer
|  | CCWI06 | mgcrew | WES010 | T12 | V1 | 2006-12-05 | 10:00 | none | surface | TB-CCWI-16 | Air Temperature | 5.25 | C |  |  |  |  | 2007-01-26 | Sarah Shaeffer
|  | CCWI06 | rdcrew | WIN028 | T1 | V1 | 2006-10-24 | 16:45 | none | surface | TB-CCWI-16 | Air Temperature | 19 | C |  |  |  |  | 2007-01-26 | Sarah Shaeffer
|  | CCWI06 | rdcrew | WIN028 | T2 | V1 | 2006-12-12 | 15:45 | none | surface | TB-CCWI-14 | Air Temperature | 14 | C |  |  |  |  | 2007-01-26 | Sarah Shaeffer
192 |  | CCWI06 | Sbcrew | AMR090 | T1 | V1 | 2006-02-02 | 14:22 | none | surface | EC-CCWI-01 | Conductivity | 180 | uS |  |  |  |  | 2006-06-09 | Beth Robinson
459 |  | CCWI06 | sbcrew | AMR090 | T2 | V1 | 2006-03-09 | 14:25 | none | surface | EC-CCWI-01 | Conductivity | 230 | uS |  |  |  |  | 2006-06-09 | Beth Robinson
620 |  | CCWI06 | Sbcrew | AMR090 | T3 | V1 | 2006-04-06 | 10:49 | none | surface | EC-CCWI-01 | Conductivity | 200 | uS |  |  |  |  | 2006-06-09 | Beth Robinson
852 |  | CCWI06 | Sbcrew | AMR090 | T4 | V1 | 2006-05-11 | 13:00 | none | surface | EC-CCWI-01 | Conductivity | 460 | uS |  |  |  |  | 2006-06-09 | Beth Robinson
1172 |  | CCWI06 | sbcrew | AMR090 | T5 | V1 | 2006-06-08 | 18:40 | none | surface | EC-CCWI-01 | Conductivity | 500 | uS |  |  |  |  | 2006-06-22 | Beth Robinson
|  | CCWI06 | sbcrew | AMR090 | T6 | V1 | 2006-12-08 | 9:20 | none | surface | EC-CCWI-01 | Conductivity | UD | uS |  |  |  | Recorded value 63, instrument unable to display unit value of 3 | 2007-01-15 | Sarah Shaeffer
1452 |  | CCWI06 | jbcrew | ATD090 | T1 | V1 | 2006-07-10 | 10:25 | none | surface | EC-CCWI-01 | Conductivity | 220 | uS |  |  |  |  | 2007-01-15 | Sarah Shaeffer
|  | CCWI06 | jbcrew | ATD090 | T2 | V1 | 2006-11-27 | 13:20 | none | surface | EC-CCWI-01 | Conductivity | 380 | uS |  |  |  |  | 2007-01-15 | Sarah Shaeffer
1298 |  | CCWI06 | dbcrew | AUS010 | T1 | V1 | 2006-01-20 | 13:30 | pole | surface | EC-CCWI-01 | Conductivity | 230 | uS |  |  |  |  | 2007-01-15 | Sarah Shaeffer
234 |  | CCWI06 | Rfcrew | AUS010 | T2 | V1 | 2006-02-17 | 13:20 | pole | surface | EC-CCWI-01 | Conductivity | 260 | uS |  |  |  |  | 2007-01-15 | Sarah Shaeffer
494 |  | CCWI06 | Dbcrew | AUS010 | T3 | V1 | 2006-03-17 | 14:05 | none | surface | EC-CCWI-01 | Conductivity | 160 | uS |  |  |  |  | 2006-06-09 | Beth Robinson
627 |  | CCWI06 | Dbcrew | AUS010 | T1 | V1 | 2006-04-19 | 12:56 | none | surface | EC-CCWI-01 | Conductivity | 310 | uS |  |  |  |  | 2006-06-16 | Beth Robinson
859 |  | CCWI06 | Dbcrew | AUS010 | T5 | V1 | 2006-05-18 | 14:00 | none | surface | EC-CCWI-01 | Conductivity | 210 | uS |  |  |  |  | 2006-06-09 | Beth Robinson
1431 |  | CCWI06 | dbcrew | AUS010 | T6 | V1 | 2006-06-16 | 14:33 | none | surface | EC-CCWI-01 | Conductivity | 280 | uS |  |  |  |  | 2007-01-15 | Sarah Shaeffer
2033 |  | CCWI06 | dbcrew | AUS010 | T7 | V1 | 2006-07-21 | 14:48 | none | surface | EC-CCWI-01 | Conductivity | 280 | uS |  |  |  |  | 2007-01-15 | Sarah Shaeffer
1571 |  | CCWI06 | rfcrew | AUS010 | T8 | V1 | 2006-08-22 | 14:25 | none | surface | EC-CCWI-01 | Conductivity | 260 | uS |  |  |  |  | 2007-01-15 | Sarah Shaeffer
|  | CCWI06 | dbcrew | AUS010 | T9 | V1 | 2006-09-15 | 14:15 | none | surface | EC-CCWI-01 | Conductivity | 300 | uS |  |  |  |  | 2007-01-15 | Sarah Shaeffer
|  | CCWI06 | dbcrew | AUS010 | T10 | V1 | 2006-10-19 | 14:00 | none | surface | EC-CCWI-01 | Conductivity | 340 | uS |  |  |  |  | 2007-01-15 | Sarah Shaeffer
|  | CCWI06 | dbcrew | AUS010 | T11 | V1 | 2006-11-17 | 14:20 | none | surface | EC-CCWI-01 | Conductivity | 280 | uS
1291 |  | CCWI06 | dbcrew | AUS020 | T1 | V1 | 2006-01-20 | 13:10 | pole | surface | EC-CCWI-01 | Conductivity | 160 | uS |  |  |  |  | 2007-01-15 | Sarah Shaeffer
241 |  | CCWI06 | Rfcrew | AUS020 | T2 | V1 | 2006-02-17 | 13:03 | pole | surface | EC-CCWI-01 | Conductivity | 260 | uS |  |  |  |  | 2007-01-15 | Sarah Shaeffer
501 |  | CCWI06 | Dbcrew | AUS020 | T3 | V1 | 2006-03-17 | 13:50 | none | surface | EC-CCWI-01 | Conductivity | 160 | uS |  |  |  |  | 2006-06-09 | Beth Robinson
634 |  | CCWI06 | Dbcrew | AUS020 | T4 | V1 | 2006-04-19 | 12:34 | none | surface | EC-CCWI-01 | Conductivity | 190 | uS |  |  |  |  | 2006-06-16 | Beth Robinson
866 |  | CCWI06 | Dbcrew | AUS020 | T5 | V1 | 2006-05-18 | 13:40 | pole | surface | EC-CCWI-01 | Conductivity | 270 | uS |  |  |  |  | 2006-06-09 | Beth Robinson
1424 |  | CCWI06 | dbcrew | AUS020 | T6 | V1 | 2006-06-16 | 14:14 | none | surface | EC-CCWI-01 | Conductivity | 250 | uS |  |  |  |  | 2007-01-15 | Sarah Shaeffer
2026 |  | CCWI06 | dbcrew | AUS020 | T7 | V1 | 2006-07-21 | 14:30 | none | surface | EC-CCWI-01 | Conductivity | 280 | uS |  |  |  |  | 2007-01-15 | Sarah Shaeffer
1578 |  | CCWI06 | rfcrew | AUS020 | T8 | V1 | 2006-08-22 | 14:43 | none | surface | EC-CCWI-01 | Conductivity | 270 | uS |  |  |  |  | 2007-01-15 | Sarah Shaeffer
|  | CCWI06 | dbcrew | AUS020 | T9 | V1 | 2006-09-15 | 14:00 | none | surface | EC-CCWI-01 | Conductivity | 300 | uS |  |  |  |  | 2007-01-15 | Sarah Shaeffer
|  | CCWI06 | dbcrew | AUS020 | T10 | V1 | 2006-10-19 | 13:40 | none | surface | EC-CCWI-01 | Conductivity | 300 | uS |  |  |  |  | 2007-01-15 | Sarah Shaeffer
|  | CCWI06 | dbcrew | AUS020 | T1 | V1 | 2006-11-17 | 14:00 | none | surface | EC-CCWI-01 | Conductivity | 290 | uS
1284 |  | CCWI06 | dbcrew | AUS030 | T1 | V1 | 2006-01-20 | 12:50 | pole | surface | EC-CCWI-01 | Conductivity | 160 | uS |  |  |  |  | 2007-01-15 | sarah shaeffer
248 |  | CCWI06 | Rfcrew | AUS030 | T2 | V1 | 2006-02-17 | 12:30 | pole | surface | EC-CCWI-01 | Conductivity | 220 | uS |  |  |  |  | 2007-01-15 | sarah shaeffer
508 |  | CCWI06 | Dbcrew | AUS030 | T3 | V1 | 2006-03-17 | 13:00 | none | surface | EC-CCWI-01 | Conductivity | 160 | uS |  |  |  |  | 2006-06-09 | Beth Robinson
641 |  | CCWI06 | Dbcrew | AUS030 | T4 | V1 | 2006-04-19 | 11:44 | none | surface | EC-CCWI-01 | Conductivity | 190 | uS |  |  |  |  | 2006-06-16 | Beth Robinson
873 |  | CCWI06 | Dbcrew | AUS030 | T5 | V1 | 2006-05-18 | 13:00 | none | surface | EC-CCWI-01 | Conductivity | 250 | uS |  |  |  |  | 2006-06-09 | Beth Robinson
1417 |  | CCWI06 | dbcrew | AUS030 | T6 | V1 | 2006-06-16 | 13:50 | none | surface | EC-CCWI-01 | Conductivity | 240 | uS |  |  |  |  | 2007-01-15 | sarah shaeffer
2019 |  | CCWI06 | dbcrew | AUS030 | T7 | V1 | 2006-07-21 | 13:35 | none | surface | EC-CCWI-01 | Conductivity | 300 | uS |  |  |  |  | 2007-01-15 | sarah shaeffer
1585 |  | CCWI06 | rfcrew | AUS030 | T8 | V1 | 2006-08-22 | 15:00 | none | surface | EC-CCWI-01 | Conductivity | 270 | uS |  |  |  |  | 2007-01-15 | sarah shaeffer
|  | CCWI06 | dbcrew | AUS030 | T9 | V1 | 2006-09-15 | 13:10 | none | surface | EC-CCWI-01 | Conductivity | 300 | uS |  |  |  |  | 2007-01-15 | sarah shaeffer
|  | CCWI06 | dbcrew | AUS030 | T10 | V1 | 2006-10-19 | 13:18 | none | surface | EC-CCWI-01 | Conductivity | 300 | uS |  |  |  |  | 2007-01-15 | sarah shaeffer
|  | CCWI06 | dbcrew | AUS030 | T11 | V1 | 2006-11-17 | 13:39 | none | surface | EC-CCWI-01 | Conductivity | 270 | uS
|  | CCWI06 | jmcrew | BBM10 | T1 | V1 | 2006-11-03 | 10:40 | none | surface | EC-CCWI-01 | Conductivity | 57000 | uS |  |  |  |  | 2007-01-16 | Sarah Shaeffer
|  | CCWI06 | jmcrew | BBM10 | T2 | V1 | 2006-11-09 | 13:38 | none | surface | EC-CCWI-01 | Conductivity | 59500 | uS |  |  |  | tested in lab 2:05 pm 11/10/06; Tide 4.6, windy white caps | 2007-01-16 | Sarah Shaeffer
|  | CCWI06 | jmcrew | BBM10 | T3 | V1 | 2006-11-14 | 12:25 | bucket | surface | EC-CCWI-01 | Conductivity | 64000 | uS |  |  |  | low tide 3 feet | 2007-01-16 | Sarah Shaeffer
|  | CCWI06 | jmcrew | BBM10 | T4 | V1 | 2006-12-13 | 13:35 | none | surface | EC-CCWI-01 | Conductivity |  | uS |  |  |  |  | 2007-01-16 | Sarah Shaeffer
|  | CCWI06 | jmcrew | BBM10 | T5 | V1 | 2006-12-27 | 13:20 | none | surface | EC-CCWI-01 | Conductivity |  | uS |  |  |  |  | 2007-01-16 | Sarah Shaeffer
|  | CCWI06 | jmcrew | CHG010 | T1 | V1 | 2006-11-01 | 10:45 | bucket | surface | EC-CCWI-01 | Conductivity | 610 | uS |  |  |  |  | 2007-01-16 | Sarah Shaeffer
|  | CCWI06 | sscrew | CHG010 | T2 | V1 | 2006-11-02 | 8:35 | bucket | surface | EC-CCWI-01 | Conductivity | 570 | uS |  |  |  | tested in office 11am 11/2/06 | 2007-01-16 | Sarah Shaeffer
|  | CCWI06 | kkcrew | CHG010 | T4 | V1 | 2006-11-20 | 8:45 | bucket | surface | EC-CCWI-01 | Conductivity | 600 | uS |  |  |  |  | 2007-01-16 | Sarah Shaeffer
|  | CCWI06 | kkcrew | CHG011 | T1 | V1 | 2006-11-21 | 9:45 | none | surface | EC-CCWI-01 | Conductivity | 590 | uS |  |  |  |  | 2007-01-16 | Sarah Shaeffer
|  | CCWI06 | sscrew | CHG011 | T2 | V1 | 2006-12-09 | 11:00 | none | surface | EC-CCWI-01 | Conductivity | 490 | uS |  |  |  |  | 2007-01-16 | Sarah Shaeffer
|  | CCWI06 | sscrew | CHG011 | T3 | V1 | 2006-12-10 | 16:40 | none | surface | EC-CCWI-01 | Conductivity | 430 | uS |  |  |  |  | 2007-01-16 | Sarah Shaeffer
|  | CCWI06 | kkcrew | CHG011 | T4 | V1 | 2006-12-12 | 9:25 | none | surface | EC-CCWI-01 | Conductivity | 290 | uS |  |  |  |  | 2007-01-16 | Sarah Shaeffer
|  | CCWI06 | jmcrew | CHG015 | T1 | V1 | 2006-11-03 | 11:00 | none | surface | EC-CCWI-01 | Conductivity |  | uS |  |  |  |  | 2007-01-16 | Sarah Shaeffer
|  | CCWI06 | jmcrew | CHG015 | T2 | V1 | 2006-11-14 | 13:25 | bucket | surface | EC-CCWI-01 | Conductivity | 710 | uS |  |  |  |  | 2007-01-16 | Sarah Shaeffer
|  | CCWI06 | kkcrew | CHG015 | T3 | V1 | 2006-11-21 | 10:20 | bucket | surface | EC-CCWI-01 | Conductivity | 650 | uS |  |  |  |  | 2007-01-16 | Sarah Shaeffer
|  | CCWI06 | sscrew | CHG015 | T4 | V1 | 2006-12-09 | 11:20 | bucket | surface | EC-CCWI-01 | Conductivity | 610 | uS |  |  |  |  | 2007-01-16 | Sarah Shaeffer
|  | CCWI06 | sscrew | CHG015 | T5 | V1 | 2006-12-10 | 16:30 | bucket | surface | EC-CCWI-01 | Conductivity | 410 | uS |  |  |  |  | 2007-01-16 | Sarah Shaeffer
|  | CCWI06 | kkcrew | CHG015 | T6 | V1 | 2006-12-12 | 10:00 | bucket | surface | EC-CCWI-01 | Conductivity | 280 | uS |  |  |  |  | 2007-01-16 | Sarah Shaeffer
|  | CCWI06 | jmcrew | CHG015 | T7 | V1 | 2006-12-13 | 13:20 | bucket | surface | EC-CCWI-01 | Conductivity | 280 | uS |  |  |  | run in office 11 am 12/15/06 | 2007-01-16 | Sarah Shaeffer
|  | CCWI06 | jmcrew | CHG015 | T8 | V1 | 2006-12-27 | 13:10 | bucket | surface | EC-CCWI-01 | Conductivity | 180 | uS |  |  |  | run in office 12pm 12/30/06 | 2007-01-16 | Sarah Shaeffer
|  | CCWI06 | kkcrew | CHG029 | T1 | V1 | 2006-12-12 | 11:05 | none | surface | EC-CCWI-01 | Conductivity | 240 | uS |  |  |  |  | 2007-01-16 | Sarah Shaeffer
|  | CCWI06 | sscrew | CHG030 | T1 | V1 | 2006-12-09 | 11:40 | none | surface | EC-CCWI-01 | Conductivity | 540 | uS |  |  |  |  | 2007-01-16 | Sarah Shaeffer
|  | CCWI06 | sscrew | CHG030 | T2 | V1 | 2006-12-10 | 16:55 | none | surface | EC-CCWI-01 | Conductivity | 400 | uS |  |  |  |  | 2007-01-16 | Sarah Shaeffer
101 |  | CCWI06 | Gocrew | COL020 | T1 | V1 | 2006-01-11 | 9:50 | none | surface | EC-CCWI-01 | Conductivity | 700 | uS |  |  |  |  | 2006-06-09 | Beth Robinson
466 |  | CCWI06 | Gocrew | COL020 | T3 | V1 | 2006-03-15 | 10:25 | none | surface | EC-CCWI-01 | Conductivity | 320 | uS |  |  |  |  | 2006-06-09 | Beth Robinson
754 |  | CCWI06 | Gocrew | COL020 | T4 | V1 | 2006-04-27 | 14:45 | none | surface | EC-CCWI-01 | Conductivity | 590 | uS |  |  |  |  | 2006-06-16 | Beth Robinson
983 |  | CCWI06 | Gocrew | COL020 | T5 | V1 | 2006-05-22 | 12:10 | none | surface | EC-CCWI-01 | Conductivity | 580 | uS |  |  |  |  | 2006-11-07 | Sarah Shaeffer
1900 |  | CCWI06 | gocrew | COL020 | T6 | V1 | 2006-06-14 | 10:45 | none | surface | EC-CCWI-01 | Conductivity | 790 | uS |  |  |  |  | 2006-11-07 | Sarah Shaeffer
1991 |  | CCWI06 | gocrew | COL020 | T7 | V1 | 2006-07-18 | 10:30 | none | surface | EC-CCWI-01 | Conductivity | 860 | uS |  |  |  |  | 2006-11-07 | Sarah Shaeffer
1494 |  | CCWI06 | gocrew | COL020 | T8 | V1 | 2006-08-16 | n/a | none | surface | EC-CCWI-01 | Conductivity |  | uS |  |  |  |  | 2007-01-24 | Sarah Shaeffer
|  | CCWI06 | gocrew | COL020 | T10 | V1 | 2006-10-11 | 10:45 | none | surface | EC-CCWI-01 | Conductivity | 640 | uS |  |  |  |  | 2007-01-24 | Sarah Shaeffer
|  | CCWI06 | gocrew | COL020 | T11 | V1 | 2006-11-15 | 10:35 | none | surface | EC-CCWI-01 | Conductivity | 240 | uS |  |  |  |  | 2007-01-24 | Sarah Shaeffer
|  | CCWI06 | gocrew | COL020 | T12 | V1 | 2006-12-13 | 11:15 | none | surface | EC-CCWI-01 | Conductivity | 280 | uS |  |  |  |  | 2007-01-24 | Sarah Shaeffer
1340 |  | CCWI06 | tacrew | DBC010 | T1 | V1 | 2006-01-26 | 16:15 | none | surface | EC-CCWI-01 | Conductivity | 200 | uS |  |  |  |  | 2007-01-24 | Sarah Shaeffer
283 |  | CCWI06 | Tacrew | DBC010 | T2 | V1 | 2006-02-19 | 10:30 | none | surface | EC-CCWI-01 | Conductivity | 220 | uS |  |  |  |  | 2006-06-16 | Beth Robinson
1123 |  | CCWI06 | tacrew | DBC010 | T3 | V1 | 2006-03-18 | 13:30 | none | surface | EC-CCWI-01 | Conductivity | 150 | uS |  |  |  |  | 2006-06-22 | Beth Robinson
1410 |  | CCWI06 | tacrew | DBC010 | T4 | V1 | 2006-04-16 | 14:00 | none | surface | EC-CCWI-01 | Conductivity | 140 | uS |  |  |  |  | 2007-01-24 | Sarah Shaeffer
1221 |  | CCWI06 | tacrew | DBC010 | T5 | V1 | 2006-05-20 | 18:15 | none | surface | EC-CCWI-01 | Conductivity | 220 | uS |  |  |  |  | 2007-01-24 | Sarah Shaeffer
1816 |  | CCWI06 | tacrew | DBC010 | T6 | V1 | 2006-06-11 | 14:00 | none | surface | EC-CCWI-01 | Conductivity | 230 | uS |  |  |  |  | 2007-01-24 | Sarah Shaeffer
2075 |  | CCWI06 | tacrew | DBC010 | T7 | V1 | 2006-07-23 | 11:00 | none | surface | EC-CCWI-01 | Conductivity | 250 | uS |  |  |  |  | 2007-01-24 | Sarah Shaeffer
1879 |  | CCWI06 | tacrew | DBC010 | T8 | V1 | 2006-08-30 | 19:40 | none | surface | EC-CCWI-01 | Conductivity | 270 | uS |  |  |  |  | 2007-01-24 | Sarah Shaeffer
2243 |  | CCWI06 | tacrew | DBC010 | T9 | V1 | 2006-09-17 | 12:30 | none | surface | EC-CCWI-01 | Conductivity | 230 | uS |  |  |  |  | 2007-01-24 | Sarah Shaeffer
|  | CCWI06 | tacrew | DBC010 | T10 | V1 | 2006-10-28 | 16:30 | none | surface | EC-CCWI-01 | Conductivity | 260 | uS |  |  |  |  | 2007-01-24 | Sarah Shaeffer
|  | CCWI06 | tacrew | DBC010 | T11 | V1 | 2006-11-25 | 15:20 | none | surface | EC-CCWI-01 | Conductivity | 310 | uS |  |  |  |  | 2007-01-24 | Sarah Shaeffer
|  | CCWI06 | tacrew | DBC010 | T12 | V1 | 2006-12-20 | 16:45 | none | surface | EC-CCWI-01 | Conductivity | 240 | uS |  |  |  |  | 2007-01-24 | Sarah Shaeffer
1333 |  | CCWI06 | tacrew | DBC020 | T1 | V1 | 2006-01-26 | 16:30 | none | surface | EC-CCWI-01 | Conductivity | 190 | uS |  |  |  |  | 2007-01-24 | Sarah Shaeffer
290 |  | CCWI06 | Tacrew | DBC020 | T2 | V1 | 2006-02-19 | 10:45 | none | surface | EC-CCWI-01 | Conductivity | 210 | uS |  |  |  |  | 2006-06-16 | Beth Robinson
1116 |  | CCWI06 | tacrew | DBC020 | T3 | V1 | 2006-03-18 | 12:45 | none | surface | EC-CCWI-01 | Conductivity | 150 | uS |  |  |  |  | 2006-06-22 | Beth Robinson
1403 |  | CCWI06 | tacrew | DBC020 | T4 | V1 | 2006-04-16 | 14:15 | none | surface | EC-CCWI-01 | Conductivity | 130 | uS |  |  |  |  | 2007-01-24 | Sarah Shaeffer
1214 |  | CCWI06 | tacrew | DBC020 | T5 | V1 | 2006-05-20 | 18:30 | none | surface | EC-CCWI-01 | Conductivity | 230 | uS |  |  |  |  | 2007-01-24 | Sarah Shaeffer
1809 |  | CCWI06 | tacrew | DBC020 | T6 | V1 | 2006-06-11 | 14:15 | none | surface | EC-CCWI-01 | Conductivity | 230 | uS |  |  |  |  | 2007-01-24 | Sarah Shaeffer
2068 |  | CCWI06 | tacrew | DBC020 | T7 | V1 | 2006-07-23 | 10:30 | none | surface | EC-CCWI-01 | Conductivity | 220 | uS |  |  |  |  | 2007-01-24 | Sarah Shaeffer
1872 |  | CCWI06 | tacrew | DBC020 | T8 | V1 | 2006-08-30 | 19:55 | none | surface | EC-CCWI-01 | Conductivity | 230 | uS |  |  |  |  | 2007-01-24 | Sarah Shaeffer
2236 |  | CCWI06 | tacrew | DBC020 | T9 | V1 | 2006-09-17 | 12:00 | none | surface | EC-CCWI-01 | Conductivity | 200 | uS |  |  |  |  | 2007-01-24 | Sarah Shaeffer
|  | CCWI06 | tacrew | DBC020 | T10 | V1 | 2006-10-28 | 16:00 | none | surface | EC-CCWI-01 | Conductivity | 250 | uS |  |  |  |  | 2007-01-24 | Sarah Shaeffer
|  | CCWI06 | tacrew | DBC020 | T11 | V1 | 2006-11-25 | 15:30 | none | surface | EC-CCWI-01 | Conductivity | 310 | uS |  |  |  |  | 2007-01-24 | Sarah Shaeffer
|  | CCWI06 | tacrew | DBC020 | T12 | V1 | 2006-12-20 | 16:15 | none | surface | EC-CCWI-01 | Conductivity | 230 | uS |  |  |  |  | 2007-01-24 | Sarah Shaeffer
1326 |  | CCWI06 | tacrew | DBC030 | T1 | V1 | 2006-01-26 | 16:00 | none | surface | EC-CCWI-01 | Conductivity | 170 | uS |  |  |  |  | 2007-01-24 | Sarah Shaeffer
297 |  | CCWI06 | Tacrew | DBC030 | T2 | V1 | 2006-02-19 | 10:20 | none | surface | EC-CCWI-01 | Conductivity | 190 | uS |  |  |  |  | 2006-06-16 | Beth Robinson
1109 |  | CCWI06 | tacrew | DBC030 | T3 | V1 | 2006-03-18 | 12:30 | none | surface | EC-CCWI-01 | Conductivity | 140 | uS |  |  |  |  | 2006-06-22 | Beth Robinson
1396 |  | CCWI06 | tacrew | DBC030 | T4 | V1 | 2006-04-16 | 13:40 | none | surface | EC-CCWI-01 | Conductivity | 120 | uS |  |  |  |  | 2007-01-24 | Sarah Shaeffer
1207 |  | CCWI06 | tacrew | DBC030 | T5 | V1 | 2006-05-20 | 17:35 | none | surface | EC-CCWI-01 | Conductivity | 200 | uS |  |  |  |  | 2007-01-24 | Sarah Shaeffer
1802 |  | CCWI06 | tacrew | DBC030 | T6 | V1 | 2006-06-11 | 13:45 | none | surface | EC-CCWI-01 | Conductivity | 220 | uS |  |  |  |  | 2007-01-24 | Sarah Shaeffer
2061 |  | CCWI06 | tacrew | DBC030 | T7 | V1 | 2006-07-23 | 10:15 | none | surface | EC-CCWI-01 | Conductivity | 250 | uS |  |  |  |  | 2007-01-24 | Sarah Shaeffer
1865 |  | CCWI06 | tacrew | DBC030 | T8 | V1 | 2006-08-29 | 19:20 | none | surface | EC-CCWI-01 | Conductivity | 220 | uS |  |  |  |  | 2007-01-24 | Sarah Shaeffer
2229 |  | CCWI06 | tacrew | DBC030 | T9 | V1 | 2006-09-17 | 11:45 | none | surface | EC-CCWI-01 | Conductivity | 260 | uS |  |  |  |  | 2007-01-24 | Sarah Shaeffer
|  | CCWI06 | tacrew | DBC030 | T10 | V1 | 2006-10-28 | 15:45 | none | surface | EC-CCWI-01 | Conductivity | 250 | uS |  |  |  |  | 2007-01-24 | Sarah Shaeffer
|  | CCWI06 | tacrew | DBC030 | T11 | V1 | 2006-11-25 | 15:10 | none | surface | EC-CCWI-01 | Conductivity | 400 | uS |  |  |  |  | 2007-01-24 | Sarah Shaeffer
|  | CCWI06 | tacrew | DBC030 | T12 | V1 | 2006-12-20 | 16:00 | none | surface | EC-CCWI-01 | Conductivity | 240 | uS |  |  |  |  | 2007-01-24 | Sarah Shaeffer
1312 |  | CCWI06 | tacrew | DBC050 | T1 | V1 | 2006-01-26 | 15:30 | none | surface | EC-CCWI-01 | Conductivity | 220 | uS |  |  |  |  | 2007-01-24 | Sarah Shaeffer
304 |  | CCWI06 | Tacrew | DBC050 | T2 | V1 | 2006-02-19 | 10:00 | none | surface | EC-CCWI-01 | Conductivity | 240 | uS |  |  |  |  | 2006-06-16 | Beth Robinson
1095 |  | CCWI06 | tacrew | DBC050 | T3 | V1 | 2006-03-18 | 12:10 | none | surface | EC-CCWI-01 | Conductivity | 170 | uS |  |  |  |  | 2006-06-22 | Beth Robinson
1382 |  | CCWI06 | tacrew | DBC050 | T4 | V1 | 2006-04-16 | 13:00 | none | surface | EC-CCWI-01 | Conductivity | 160 | uS |  |  |  |  | 2007-01-24 | Sarah Shaeffer
1193 |  | CCWI06 | tacrew | DBC050 | T5 | V1 | 2006-05-20 | 17:00 | none | surface | EC-CCWI-01 | Conductivity | 230 | uS |  |  |  |  | 2007-01-24 | Sarah Shaeffer
1788 |  | CCWI06 | tacrew | DBC050 | T6 | V1 | 2006-06-11 | 13:15 | none | surface | EC-CCWI-01 | Conductivity | 240 | uS |  |  |  |  | 2007-01-24 | Sarah Shaeffer
2047 |  | CCWI06 | tacrew | DBC050 | T7 | V1 | 2006-07-23 | 9:40 | none | surface | EC-CCWI-01 | Conductivity | 210 | uS |  |  |  |  | 2007-01-24 | Sarah Shaeffer
1851 |  | CCWI06 | tacrew | DBC050 | T8 | V1 | 2006-08-29 | 18:40 | none | surface | EC-CCWI-01 | Conductivity | 220 | uS |  |  |  |  | 2007-01-24 | Sarah Shaeffer
2215 |  | CCWI06 | tacrew | DBC050 | T9 | V1 | 2006-09-17 | 10:55 | none | surface | EC-CCWI-01 | Conductivity | 200 | uS |  |  |  |  | 2007-01-24 | Sarah Shaeffer
|  | CCWI06 | tacrew | DBC050 | T10 | V1 | 2006-10-28 | 15:15 | none | surface | EC-CCWI-01 | Conductivity | 220 | uS |  |  |  |  | 2007-01-24 | Sarah Shaeffer
|  | CCWI06 | tacrew | DBC050 | T11 | V1 | 2006-11-25 | 14:45 | none | surface | EC-CCWI-01 | Conductivity | 480 | uS |  |  |  |  | 2007-01-24 | Sarah Shaeffer
|  | CCWI06 | tacrew | DBC050 | T12 | V1 | 2006-12-20 | 15:30 | none | surface | EC-CCWI-01 | Conductivity | 300 | uS |  |  |  |  | 2007-01-24 | Sarah Shaeffer
1305 |  | CCWI06 | tacrew | DBC060 | T1 | V1 | 2006-01-25 | 17:30 | none | surface | EC-CCWI-01 | Conductivity | 230 | uS |  |  |  |  | 2007-01-24 | Sarah Shaeffer
311 |  | CCWI06 | Tacrew | DBC060 | T2 | V1 | 2006-02-19 | 9:50 | none | surface | EC-CCWI-01 | Conductivity | 260 | uS |  |  |  |  | 2006-06-16 | Beth Robinson
1088 |  | CCWI06 | tacrew | DBC060 | T3 | V1 | 2006-03-18 | 11:40 | none | surface | EC-CCWI-01 | Conductivity | 190 | uS |  |  |  |  | 2006-06-22 | Beth Robinson
1375 |  | CCWI06 | tacrew | DBC060 | T4 | V1 | 2006-04-16 | 12:35 | none | surface | EC-CCWI-01 | Conductivity | 160 | uS |  |  |  |  | 2007-01-24 | Sarah Shaeffer
1186 |  | CCWI06 | tacrew | DBC060 | T5 | V1 | 2006-05-20 | 16:45 | none | surface | EC-CCWI-01 | Conductivity | 230 | uS |  |  |  |  | 2007-01-24 | Sarah Shaeffer
1781 |  | CCWI06 | tacrew | DBC060 | T6 | V1 | 2006-06-11 | 13:00 | none | surface | EC-CCWI-01 | Conductivity | 250 | uS |  |  |  |  | 2007-01-24 | Sarah Shaeffer
2040 |  | CCWI06 | tacrew | DBC060 | T7 | V1 | 2006-07-23 | 9:20 | none | surface | EC-CCWI-01 | Conductivity | 320 | uS |  |  |  |  | 2007-01-24 | Sarah Shaeffer
1844 |  | CCWI06 | tacrew | DBC060 | T8 | V1 | 2006-08-29 | 18:30 | none | surface | EC-CCWI-01 | Conductivity | 360 | uS |  |  |  |  | 2007-01-24 | Sarah Shaeffer
|  | CCWI06 | tacrew | DBC060 | T11 | V1 | 2006-11-25 | 14:30 | none | surface | EC-CCWI-01 | Conductivity | 620 | uS |  |  |  |  | 2007-01-24 | Sarah Shaeffer
|  | CCWI06 | tacrew | DBC060 | T12 | V1 | 2006-12-20 | 15:00 | none | surface | EC-CCWI-01 | Conductivity | 330 | uS |  |  |  |  | 2007-01-24 | Sarah Shaeffer
30 |  | CCWI06 | bncrew | FAY040 | T1 | V1 | 2006-01-04 | 10:30 | none | surface | EC-CCWI-01 | Conductivity | 90 | uS |  |  |  |  | 2006-06-09 | Beth Robinson
1368 |  | CCWI06 | bncrew | FAY040 | T2 | V1 | 2006-02-08 | 9:55 | none | surface | EC-CCWI-01 | Conductivity | 120 | uS |  |  |  |  | 2007-01-26 | Sarah Shaeffer
445 |  | CCWI06 | bncrew | FAY040 | T3 | V1 | 2006-03-08 | 10:15 | none | surface | EC-CCWI-01 | Conductivity | 120 | uS |  |  |  |  | 2006-06-09 | Beth Robinson
1053 |  | CCWI06 | Bncrew | FAY040 | T4 | V1 | 2006-04-05 | 9:38 | none | surface | EC-CCWI-01 | Conductivity | 110 | uS |  |  |  |  | 2006-06-22 | Beth Robinson
838 |  | CCWI06 | Bncrew | FAY040 | T5 | V1 | 2006-05-03 | 10:00 | none | surface | EC-CCWI-01 | Conductivity | 140 | uS |  |  |  |  | 2006-06-09 | Beth Robinson
997 |  | CCWI06 | Bncrew | FAY040 | T6 | V1 | 2006-06-06 | 10:35 | none | surface | EC-CCWI-01 | Conductivity | 180 | uS |  |  |  | run in CCWI office 6/7/06 4:40 PM | 2007-01-26 | Sarah Shaeffer
1970 |  | CCWI06 | bncrew | FAY040 | T7 | V1 | 2006-07-12 | 10:10 | none | surface | EC-CCWI-01 | Conductivity | 180 | uS |  |  |  |  | 2007-01-26 | Sarah Shaeffer
2201 |  | CCWI06 | bnteam | FAY040 | T8 | V1 | 2006-08-02 | 10:00 | none | surface | EC-CCWI-01 | Conductivity | 230 | uS |  |  |  |  | 2007-01-26 | Sarah Shaeffer
1704 |  | CCWI06 | btcrew | FAY040 | T9 | V1 | 2006-09-06 | 9:56 | none | surface | EC-CCWI-01 | Conductivity | 275 | uS |  |  |  |  | 2007-01-26 | Sarah Shaeffer
|  | CCWI06 | bncrew | FAY040 | T10 | V1 | 2006-10-04 | 10:00 | none | surface | EC-CCWI-01 | Conductivity |  | uS |  |  |  | dry | 2007-01-26 | Sarah Shaeffer
|  | CCWI06 | bncrew | FAY040 | T11 | V1 | 2006-11-08 | 11:00 | none | surface | EC-CCWI-01 | Conductivity | 280 | uS |  |  |  |  | 2007-01-26 | Sarah Shaeffer
1263 |  | CCWI06 | lhcrew | GVC010 | T1 | V1 | 2006-01-25 | 13:00 | none | surface | EC-CCWI-01 | Conductivity | 250 | uS |  |  |  |  | 2007-01-16 | Sarah Shaeffer
325 |  | CCWI06 | Lhcrew | GVC010 | T2 | V1 | 2006-02-22 | 11:30 | none | surface | EC-CCWI-01 | Conductivity | 300 | uS |  |  |  |  | 2006-06-16 | Beth Robinson
578 |  | CCWI06 | lhcrew | GVC010 | T3 | V1 | 2006-03-29 | 13:15 | none | surface | EC-CCWI-01 | Conductivity | 130 | uS |  |  |  |  | 2006-06-09 | Beth Robinson
712 |  | CCWI06 | lhcrew | GVC010 | T4 | V1 | 2006-04-26 | 13:40 | none | surface | EC-CCWI-01 | Conductivity | 240 | uS |  |  |  |  | 2006-06-16 | Beth Robinson
927 |  | CCWI06 | lhcrew | GVC010 | T5 | V1 | 2006-05-31 | 12:40 | none | surface | EC-CCWI-01 | Conductivity | na | uS |  |  |  | meter stopped working in the field | 2007-01-24 | Sarah Shaeffer
1774 |  | CCWI06 | lhcrew | GVC010 | T6 | V1 | 2006-06-28 | 12:45 | none | surface | EC-CCWI-01 | Conductivity | 280 | uS |  |  |  |  | 2007-01-24 | Sarah Shaeffer
2117 |  | CCWI06 | lhcrew | GVC010 | T7 | V1 | 2006-07-26 | 13:00 | none | surface | EC-CCWI-01 | Conductivity | 270 | uS |  |  |  |  | 2007-01-24 | Sarah Shaeffer
1648 |  | CCWI06 | lhcrew | GVC010 | T8 | V1 | 2006-08-31 | 11:45 | none | surface | EC-CCWI-01 | Conductivity | 310 | uS |  |  |  |  | 2007-01-24 | Sarah Shaeffer
2285 |  | CCWI06 | lhcrew | GVC010 | T9 | V1 | 2006-09-28 | 13:35 | none | surface | EC-CCWI-01 | Conductivity | 300 | uS |  |  |  |  | 2007-01-24 | Sarah Shaeffer
|  | CCWI06 | lhcrew | GVC010 | T10 | V1 | 2006-10-26 | 13:10 | none | surface | EC-CCWI-01 | Conductivity | 260 | uS |  |  |  |  | 2007-01-24 | Sarah Shaeffer
|  | CCWI06 | lhcrew | GVC010 | T11 | V1 | 2006-11-30 | 14:00 | none | surface | EC-CCWI-01 | Conductivity | 360 | uS |  |  |  |  | 2007-01-24 | Sarah Shaeffer
2292 |  | CCWI06 | lhcrew | GVC030 | T1 | V1 | 2006-09-28 | 12:45 | none | surface | EC-CCWI-01 | Conductivity | 200 | uS |  |  |  |  | 2007-01-24 | Sarah Shaeffer
|  | CCWI06 | lhcrew | GVC030 | T2 | V1 | 2006-10-26 | 12:45 | none | surface | EC-CCWI-01 | Conductivity | 290 | uS |  |  |  |  | 2007-01-24 | Sarah Shaeffer
|  | CCWI06 | lhcrew | GVC030 | T3 | V1 | 2006-11-30 | 13:20 | none | surface | EC-CCWI-01 | Conductivity | 370 | uS |  |  |  |  | 2007-01-24 | Sarah Shaeffer
1256 |  | CCWI06 | lhcrew | GVC040 | T1 | V1 | 2006-01-25 | 12:25 | none | surface | EC-CCWI-01 | Conductivity | 250 | uS |  |  |  |  | 2007-01-16 | Sarah Shaeffer
332 |  | CCWI06 | Lhcrew | GVC040 | T2 | V1 | 2006-02-22 | 11:00 | none | surface | EC-CCWI-01 | Conductivity | 310 | uS |  |  |  |  | 2006-06-16 | Beth Robinson
585 |  | CCWI06 | lhcrew | GVC040 | T3 | V1 | 2006-03-29 | 12:45 | none | surface | EC-CCWI-01 | Conductivity | 130 | uS |  |  |  |  | 2006-06-09 | Beth Robinson
719 |  | CCWI06 | lhcrew | GVC040 | T4 | V1 | 2006-04-26 | 13:10 | none | surface | EC-CCWI-01 | Conductivity | 250 | uS |  |  |  |  | 2006-06-16 | Beth Robinson
920 |  | CCWI06 | lhcrew | GVC040 | T5 | V1 | 2006-05-31 | 12:15 | none | surface | EC-CCWI-01 | Conductivity | na | uS |  |  |  | meter stopped working in the field | 2007-01-24 | Sarah Shaeffer
1767 |  | CCWI06 | lhcrew | GVC040 | T6 | V1 | 2006-06-28 | 12:18 | none | surface | EC-CCWI-01 | Conductivity | 300 | uS |  |  |  |  | 2007-01-24 | Sarah Shaeffer
2110 |  | CCWI06 | lhcrew | GVC040 | T7 | V1 | 2006-07-26 | 12:30 | none | surface | EC-CCWI-01 | Conductivity | 290 | uS |  |  |  |  | 2007-01-24 | Sarah Shaeffer
1641 |  | CCWI06 | lhcrew | GVC040 | T8 | V1 | 2006-08-31 | 11:20 | none | surface | EC-CCWI-01 | Conductivity | 310 | uS |  |  |  |  | 2007-01-24 | Sarah Shaeffer
2278 |  | CCWI06 | lhcrew | GVC040 | T9 | V1 | 2006-09-28 | 12:20 | none | surface | EC-CCWI-01 | Conductivity | 270 | uS |  |  |  |  | 2007-01-24 | Sarah Shaeffer
|  | CCWI06 | lhcrew | GVC040 | T10 | V1 | 2006-10-26 | 12:25 | none | surface | EC-CCWI-01 | Conductivity | 330 | uS |  |  |  |  | 2007-01-24 | Sarah Shaeffer
|  | CCWI06 | lhcrew | GVC040 | T11 | V1 | 2006-11-30 | 12:45 | none | surface | EC-CCWI-01 | Conductivity | 370 | uS |  |  |  |  | 2007-01-24 | Sarah Shaeffer
1249 |  | CCWI06 | lhcrew | GVC045 | T1 | V1 | 2006-01-25 | 12:05 | none | surface | EC-CCWI-01 | Conductivity | 250 | uS |  |  |  |  | 2007-01-16 | Sarah Shaeffer
339 |  | CCWI06 | Lhcrew | GVC045 | T2 | V1 | 2006-02-22 | 10:40 | none | surface | EC-CCWI-01 | Conductivity | 300 | uS |  |  |  |  | 2006-06-16 | Beth Robinson
592 |  | CCWI06 | lhcrew | GVC045 | T3 | V1 | 2006-03-29 | 12:15 | none | surface | EC-CCWI-01 | Conductivity | 150 | uS |  |  |  |  | 2006-06-09 | Beth Robinson
726 |  | CCWI06 | lhcrew | GVC045 | T4 | V1 | 2006-04-26 | 12:40 | none | surface | EC-CCWI-01 | Conductivity | 250 | uS |  |  |  |  | 2006-06-16 | Beth Robinson
913 |  | CCWI06 | lhcrew | GVC045 | T5 | V1 | 2006-05-31 | 11:50 | none | surface | EC-CCWI-01 | Conductivity | na | uS |  |  |  | meter stopped working in the field | 2007-01-24 | Sarah Shaeffer
1760 |  | CCWI06 | lhcrew | GVC045 | T6 | V1 | 2006-06-28 | 11:50 | none | surface | EC-CCWI-01 | Conductivity | 300 | uS |  |  |  |  | 2007-01-24 | Sarah Shaeffer
2103 |  | CCWI06 | lhcrew | GVC045 | T7 | V1 | 2006-07-26 | 12:10 | none | surface | EC-CCWI-01 | Conductivity | 280 | uS |  |  |  |  | 2007-01-24 | Sarah Shaeffer
1634 |  | CCWI06 | lhcrew | GVC045 | T8 | V1 | 2006-08-31 | 11:00 | none | surface | EC-CCWI-01 | Conductivity | 260 | uS |  |  |  |  | 2007-01-24 | Sarah Shaeffer
2271 |  | CCWI06 | lhcrew | GVC045 | T9 | V1 | 2006-09-28 | 12:00 | none | surface | EC-CCWI-01 | Conductivity | 230 | uS |  |  |  |  | 2007-01-24 | Sarah Shaeffer
|  | CCWI06 | lhcrew | GVC045 | T10 | V1 | 2006-10-26 | 12:05 | none | surface | EC-CCWI-01 | Conductivity | 310 | uS |  |  |  |  | 2007-01-24 | Sarah Shaeffer
|  | CCWI06 | lhcrew | GVC045 | T11 | V1 | 2006-11-30 | 12:20 | none | surface | EC-CCWI-01 | Conductivity | 360 | uS |  |  |  |  | 2007-01-24 | Sarah Shaeffer
599 |  | CCWI06 | bbcrew | GVC070 | T2 | V1 | 2006-03-29 | 11:25 | none | surface | EC-CCWI-01 | Conductivity | 130 | uS |  |  |  |  | 2006-06-09 | Beth Robinson
733 |  | CCWI06 | Bbcrew | GVC070 | T3 | V1 | 2006-04-26 | 10:35 | none | surface | EC-CCWI-01 | Conductivity | 220 | uS |  |  |  |  | 2006-06-16 | Beth Robinson
899 |  | CCWI06 | Bbcrew | GVC070 | T4 | V1 | 2006-05-31 | 10:35 | none | surface | EC-CCWI-01 | Conductivity | na | uS |  |  |  | na: meter stopped working in the field | 2007-01-24 | Sarah Shaeffer
1746 |  | CCWI06 | bbcrew | GVC070 | T5 | V1 | 2006-06-28 | 10:25 | none | surface | EC-CCWI-01 | Conductivity | 280 | uS |  |  |  |  | 2007-01-24 | Sarah Shaeffer
2089 |  | CCWI06 | bbcrew | GVC070 | T6 | V1 | 2006-07-26 | 10:45 | none | surface | EC-CCWI-01 | Conductivity | 290 | uS |  |  |  |  | 2007-01-24 | Sarah Shaeffer
1620 |  | CCWI06 | lhcrew | GVC070 | T7 | V1 | 2006-08-31 | 10:10 | none | surface | EC-CCWI-01 | Conductivity | 300 | uS |  |  |  |  | 2007-01-24 | Sarah Shaeffer
2257 |  | CCWI06 | bbcrew | GVC070 | T8 | V1 | 2006-09-28 | 10:40 | none | surface | EC-CCWI-01 | Conductivity | 280 | uS |  |  |  |  | 2007-01-24 | Sarah Shaeffer
|  | CCWI06 | bbcrew | GVC070 | T9 | V1 | 2006-10-26 | 10:45 | none | surface | EC-CCWI-01 | Conductivity | 300 | uS |  |  |  |  | 2007-01-24 | Sarah Shaeffer
|  | CCWI06 | bbcrew | GVC070 | T10 | V1 | 2006-11-30 | 10:25 | none | surface | EC-CCWI-01 | Conductivity | 290 | uS |  |  |  |  | 2007-01-24 | Sarah Shaeffer
|  | CCWI06 | bbcrew | GVC070 | T11 | V1 | 2006-12-28 | 10:15 | none | surface | EC-CCWI-01 | Conductivity | 190 | uS |  |  |  |  | 2007-01-24 | Sarah Shaeffer
1242 |  | CCWI06 | bbcrew | GVC090 | T1 | V1 | 2006-01-25 | 11:20 | none | surface | EC-CCWI-01 | Conductivity | 180 | uS |  |  |  |  | 2007-01-24 | Sarah Shaeffer
606 |  | CCWI06 | bbcrew | GVC090 | T2 | V1 | 2006-03-29 | 10:55 | none | surface | EC-CCWI-01 | Conductivity | 140 | uS |  |  |  |  | 2006-06-09 | Beth Robinson
740 |  | CCWI06 | Bbcrew | GVC090 | T3 | V1 | 2006-04-26 | 11:05 | none | surface | EC-CCWI-01 | Conductivity | 170 | uS |  |  |  |  | 2006-06-16 | Beth Robinson
906 |  | CCWI06 | Bbcrew | GVC090 | T4 | V1 | 2006-05-31 | 11:07 | none | surface | EC-CCWI-01 | Conductivity | na | uS |  |  |  | meter stopped working in the field | 2007-01-24 | Sarah Shaeffer
1753 |  | CCWI06 | bbcrew | GVC090 | T5 | V1 | 2006-06-28 | 11:10 | none | surface | EC-CCWI-01 | Conductivity | 220 | uS |  |  |  |  | 2007-01-24 | Sarah Shaeffer
2096 |  | CCWI06 | bbcrew | GVC090 | T6 | V1 | 2006-07-26 | 11:10 | none | surface | EC-CCWI-01 | Conductivity | 240 | uS |  |  |  |  | 2007-01-24 | Sarah Shaeffer
1627 |  | CCWI06 | lhcrew | GVC090 | T7 | V1 | 2006-08-31 | 10:32 | none | surface | EC-CCWI-01 | Conductivity | 230 | uS |  |  |  |  | 2007-01-24 | Sarah Shaeffer
2264 |  | CCWI06 | bbcrew | GVC090 | T8 | V1 | 2006-09-28 | 11:05 | none | surface | EC-CCWI-01 | Conductivity | 220 | uS |  |  |  | running intermittently | 2007-01-24 | Sarah Shaeffer
|  | CCWI06 | bbcrew | GVC090 | T9 | V1 | 2006-10-26 | 11:13 | none | surface | EC-CCWI-01 | Conductivity | 240 | uS |  |  |  |  | 2007-01-24 | Sarah Shaeffer
|  | CCWI06 | bbcrew | GVC090 | T10 | V1 | 2006-11-30 | 11:38 | none | surface | EC-CCWI-01 | Conductivity | 210 | uS |  |  |  |  | 2007-01-24 | Sarah Shaeffer
|  | CCWI06 | bbcrew | GVC090 | T11 | V1 | 2006-12-28 | 10:45 | none | surface | EC-CCWI-01 | Conductivity | 180 | uS |  |  |  |  | 2007-01-24 | Sarah Shaeffer
|  | CCWI06 | bbcrew | GVC110 | T1 | V1 | 2006-11-30 | 11:05 | none | surface | EC-CCWI-01 | Conductivity | 200 | uS |  |  |  |  | 2007-01-24 | Sarah Shaeffer
|  | CCWI06 | bbcrew | GVC110 | T2 | V1 | 2006-12-28 | 11:20 | none | surface | EC-CCWI-01 | Conductivity | 150 | uS |  |  |  |  | 2007-01-24 | Sarah Shaeffer
|  | CCWI06 | jmcrew | HQD010 | T1 | V1 | 2006-11-01 | 9:45 | none | surface | EC-CCWI-01 | Conductivity | 1420 | uS |  |  |  |  | 2007-01-16 | Sarah Shaeffer
|  | CCWI06 | sscrew | HQD010 | T2 | V1 | 2006-11-02 | 8:15 | none | surface | EC-CCWI-01 | Conductivity | 380 | uS |  |  |  | tested in office 11am 11/2/06 | 2007-01-16 | Sarah Shaeffer
|  | CCWI06 | jmcrew | HQD010 | T3 | V1 | 2006-12-13 | 13:02 | none | surface | EC-CCWI-01 | Conductivity | 1090 | uS |  |  |  | tested in office 11 am 12/15/06 | 2007-01-16 | Sarah Shaeffer
|  | CCWI06 | kkcrew | HQD011 | T1 | V1 | 2006-12-12 | 10:30 | none | surface | EC-CCWI-01 | Conductivity | 1120 | uS |  |  |  |  | 2007-01-16 | Sarah Shaeffer
129 |  | CCWI06 | Rbcrew | JEN020 | T1 | V1 | 2006-01-20 | 10:15 | none | surface | EC-CCWI-01 | Conductivity | 170 | uS |  |  |  |  | 2006-06-09 | Beth Robinson
255 |  | CCWI06 | Rbcrew | JEN020 | T2 | V1 | 2006-02-17 | 10:30 | none | surface | EC-CCWI-01 | Conductivity | 230 | uS |  |  |  |  | 2006-06-16 | Beth Robinson
515 |  | CCWI06 | Rbcrew | JEN020 | T3 | V1 | 2006-03-17 | 10:00 | none | surface | EC-CCWI-01 | Conductivity | 150 | uS |  |  |  |  | 2006-06-09 | Beth Robinson
1151 |  | CCWI06 | rbcrew | JEN020 | T4 | V1 | 2006-04-19 | 10:20 | none | surface | EC-CCWI-01 | Conductivity | 170 | uS |  |  |  |  | 2006-06-22 | Beth Robinson
1928 |  | CCWI06 | rbcrew | JEN020 | T5 | V1 | 2006-06-26 | 11:20 | none | surface | EC-CCWI-01 | Conductivity | 320 | uS |  |  |  |  | 2007-01-25 | Sarah Shaeffr
1564 |  | CCWI06 | rbcrew | JEN020 | T6 | V1 | 2006-08-23 | 10:30 | none | surface | EC-CCWI-01 | Conductivity | 360 | uS |  |  |  |  | 2007-01-24 | Sarah Shaeffr
|  | CCWI06 | rbcrew | JEN020 | T7 | V1 | 2006-10-20 | 9:50 | none | surface | EC-CCWI-01 | Conductivity | 370 | uS |  |  |  |  | 2007-01-24 | Sarah Shaeffer
37 |  | CCWI06 | Ccwi | LAG030 | T1 | V1 | 2006-01-04 | 13:25 | pole | surface | EC-CCWI-01 | Conductivity | 270 | uS |  |  |  |  | 2006-06-09 | Beth Robinson
143 |  | CCWI06 | Sgcrew | LAG030 | T2 | V1 | 2006-01-29 | 13:15 | none | surface | EC-CCWI-01 | Conductivity | 330 | uS |  |  |  |  | 2006-06-16 | Beth Robinson
360 |  | CCWI06 | Sgcrew | LAG030 | T3 | V1 | 2006-02-26 | 11:15 | none | surface | EC-CCWI-01 | Conductivity | 600 | uS |  |  |  |  | 2006-06-09 | Beth Robinson
803 |  | CCWI06 | Sgcrew | LAG030 | T4 | V1 | 2006-04-30 | 15:15 | none | surface | EC-CCWI-01 | Conductivity | 570 | uS |  |  |  |  | 2006-06-16 | Beth Robinson
941 |  | CCWI06 | sgcrew | LAG030 | T5 | V1 | 2006-05-25 | 14:45 | none | surface | EC-CCWI-01 | Conductivity | 610 | uS |  |  |  |  | 2006-11-07 | Sarah Shaeffer
1179 |  | CCWI06 | ccwi | LAG030 | T6 | V1 | 2006-06-23 | 13:40 | none | surface | EC-CCWI-01 | Conductivity | 670 | uS |  |  |  |  | 2006-11-07 | Sarah Shaeffer
2208 |  | CCWI06 | sgcrew | LAG030 | T7 | V1 | 2006-08-04 | 14:00 | none | surface | EC-CCWI-01 | Conductivity | 540 | uS |  |  |  |  | 2006-11-07 | Sarah Shaeffer
1655 |  | CCWI06 | sgcrew | LAG030 | T8 | V1 | 2006-09-04 | 11:30 | pole | surface | EC-CCWI-01 | Conductivity | 640 | uS |  |  |  |  | 2007-01-24 | Sarah Shaeffer
2124 |  | CCWI06 | sgcrew | LAG030 | T9 | V1 | 2006-10-01 | 14:35 | pole | surface | EC-CCWI-01 | Conductivity | 480 | uS |  |  |  |  | 2006-11-07 | Sarah Shaeffer
|  | CCWI06 | sgcrew | LAG030 | T10 | V1 | 2006-10-30 | 15:30 | pole | surface | EC-CCWI-01 | Conductivity | 470 | uS |  |  |  |  | 2006-11-07 | Sarah Shaeffer
|  | CCWI06 | ccwi | LAG030 | T10 | V1 | 2006-10-31 | 12:11 | none | surface | EC-CCWI-01 | Conductivity | 450 | uS |  |  |  |  | 2007-01-24 | Sarah Shaeffer
|  | CCWI06 | ccwi | LAG030 | T10 | V1 | 2006-10-31 | 12:30 | none | surface | EC-CCWI-01 | Conductivity | 450 | uS |  |  |  |  | 2007-01-24 | Sarah Shaeffer
|  | CCWI06 | sgcrew | LAG030 | T12 | V1 | 2006-12-01 | 15:35 | none | surface | EC-CCWI-01 | Conductivity | 330 | uS |  |  |  |  | 2007-01-24 | Sarah Shaeffer
108 |  | CCWI06 | Gocrew | LAG040 | T1 | V1 | 2006-01-11 | 10:10 | none | surface | EC-CCWI-01 | Conductivity | 960 | uS |  |  |  |  | 2006-06-09 | Beth Robinson
213 |  | CCWI06 | Gocrew | LAG040 | T2 | V1 | 2006-02-15 | 10:15 | none | surface | EC-CCWI-01 | Conductivity | 610 | uS |  |  |  |  | 2006-06-16 | Beth Robinson
473 |  | CCWI06 | Gocrew | LAG040 | T3 | V1 | 2006-03-15 | 10:10 | none | surface | EC-CCWI-01 | Conductivity | 280 | uS |  |  |  |  | 2006-06-09 | Beth Robinson
761 |  | CCWI06 | Gocrew | LAG040 | T4 | V1 | 2006-04-27 | 14:15 | none | surface | EC-CCWI-01 | Conductivity | 580 | uS |  |  |  |  | 2006-06-16 | Beth Robinson
969 |  | CCWI06 | Gocrew | LAG040 | T5 | V1 | 2006-05-22 | 9:45 | none | surface | EC-CCWI-01 | Conductivity | 640 | uS |  |  |  |  | 2006-11-07 | Sarah Shaeffer
1886 |  | CCWI06 | gocrew | LAG040 | T6 | V1 | 2006-06-14 | 10:00 | none | surface | EC-CCWI-01 | Conductivity | 790 | uS |  |  |  |  | 2006-11-07 | Sarah Shaeffer
1998 |  | CCWI06 | gocrew | LAG040 | T7 | V1 | 2006-07-18 | 10:45 | none | surface | EC-CCWI-01 | Conductivity | 800 | uS |  |  |  |  | 2006-11-07 | Sarah Shaeffer
1480 |  | CCWI06 | gocrew | LAG040 | T8 | V1 | 2006-08-16 | 11:00 | none | surface | EC-CCWI-01 | Conductivity | 850 | uS |  |  |  |  | 2007-01-24 | Sarah Shaeffer
1732 |  | CCWI06 | lhcrew | LAG040 | T9 | V1 | 2006-09-09 | 12:20 | none | surface | EC-CCWI-01 | Conductivity | 900 | uS |  |  |  |  | 2007-01-24 | Sarah Shaeffer
|  | CCWI06 | gocrew | LAG040 | T10 | V1 | 2006-10-11 | 10:10 | none | surface | EC-CCWI-01 | Conductivity | 640 | uS |  |  |  |  | 2007-01-24 | Sarah Shaeffer
|  | CCWI06 | gocrew | LAG040 | T11 | V1 | 2006-11-15 | 10:15 | none | surface | EC-CCWI-01 | Conductivity | 200 | uS |  |  |  |  | 2007-01-24 | Sarah Shaeffer
|  | CCWI06 | gocrew | LAG040 | T12 | V1 | 2006-12-13 | 10:30 | none | surface | EC-CCWI-01 | Conductivity | 250 | uS |  |  |  |  | 2007-01-24 | Sarah Shaeffer
115 |  | CCWI06 | Gocrew | LAG050 | T1 | V1 | 2006-01-11 | 10:30 | none | surface | EC-CCWI-01 | Conductivity | 630 | uS |  |  |  |  | 2006-06-09 | Beth Robinson
220 |  | CCWI06 | Gocrew | LAG050 | T2 | V1 | 2006-02-15 | 10:40 | none | surface | EC-CCWI-01 | Conductivity | 600 | uS |  |  |  |  | 2006-06-16 | Beth Robinson
480 |  | CCWI06 | Gocrew | LAG050 | T3 | V1 | 2006-03-15 | 10:40 | none | surface | EC-CCWI-01 | Conductivity | 300 | uS |  |  |  |  | 2006-06-09 | Beth Robinson
768 |  | CCWI06 | Gocrew | LAG050 | T4 | V1 | 2006-04-27 | 15:15 | none | surface | EC-CCWI-01 | Conductivity | 570 | uS |  |  |  |  | 2006-06-16 | Beth Robinson
976 |  | CCWI06 | Gocrew | LAG050 | T5 | V1 | 2006-05-22 | 11:40 | none | surface | EC-CCWI-01 | Conductivity | 680 | uS |  |  |  |  | 2006-11-07 | Sarah Shaeffer
1893 |  | CCWI06 | gocrew | LAG050 | T6 | V1 | 2006-06-14 | 10:20 | none | surface | EC-CCWI-01 | Conductivity | 780 | uS |  |  |  |  | 2006-11-07 | Sarah Shaeffer
1984 |  | CCWI06 | gocrew | LAG050 | T7 | V1 | 2006-07-18 | 10:00 | none | surface | EC-CCWI-01 | Conductivity | 770 | uS |  |  |  |  | 2006-11-07 | Sarah Shaeffer
1487 |  | CCWI06 | gocrew | LAG050 | T8 | V1 | 2006-08-16 | 11:15 | none | surface | EC-CCWI-01 | Conductivity | 820 | uS |  |  |  |  | 2007-01-24 | Sarah Shaeffer
1725 |  | CCWI06 | lhcrew | LAG050 | T9 | V1 | 2006-09-09 |  | none | surface | EC-CCWI-01 | Conductivity |  | uS |  |  |  |  | 2007-01-24 | Sarah Shaeffer
|  | CCWI06 | gocrew | LAG050 | T10 | V1 | 2006-10-11 | 10:30 | none | surface | EC-CCWI-01 | Conductivity | 660 | uS |  |  |  |  | 2007-01-24 | Sarah Shaeffer
|  | CCWI06 | gocrew | LAG050 | T11 | V1 | 2006-11-15 | 10:00 | none | surface | EC-CCWI-01 | Conductivity | 250 | uS |  |  |  |  | 2007-01-24 | Sarah Shaeffer
|  | CCWI06 | gocrew | LAG050 | T12 | V1 | 2006-12-13 | 10:50 | none | surface | EC-CCWI-01 | Conductivity | 270 | uS |  |  |  |  | 2007-01-24 | Sarah Shaeffer
122 |  | CCWI06 | Gocrew | LAG080 | T1 | V1 | 2006-01-11 | 11:00A | none | surface | EC-CCWI-01 | Conductivity | 600 | uS |  |  |  |  | 2006-06-09 | Beth Robinson
227 |  | CCWI06 | Gocrew | LAG080 | T2 | V1 | 2006-02-15 | 11:00 | none | surface | EC-CCWI-01 | Conductivity | 630 | uS |  |  |  |  | 2006-06-16 | Beth Robinson
487 |  | CCWI06 | Gocrew | LAG080 | T3 | V1 | 2006-03-15 | 11:05 | none | surface | EC-CCWI-01 | Conductivity | 320 | uS |  |  |  |  | 2006-06-09 | Beth Robinson
775 |  | CCWI06 | Gocrew | LAG080 | T4 | V1 | 2006-04-27 | 15:45 | none | surface | EC-CCWI-01 | Conductivity | 610 | uS |  |  |  |  | 2006-06-16 | Beth Robinson
962 |  | CCWI06 | Gocrew | LAG080 | T5 | V1 | 2006-05-22 | 9:20 | none | surface | EC-CCWI-01 | Conductivity | 590 | uS |  |  |  |  | 2006-11-07 | Sarah Shaeffer
1907 |  | CCWI06 | gocrew | LAG080 | T6 | V1 | 2006-06-14 | 11:15 | none | surface | EC-CCWI-01 | Conductivity | 720 | uS |  |  |  |  | 2006-11-07 | Sarah Shaeffer
1977 |  | CCWI06 | gocrew | LAG080 | T7 | V1 | 2006-07-18 | 9:30 | none | surface | EC-CCWI-01 | Conductivity | 780 | uS |  |  |  | ludwigia coming back | 2006-11-07 | Sarah Shaeffer
1501 |  | CCWI06 | gocrew | LAG080 | T8 | V1 | 2006-08-16 | 12:00 | none | surface | EC-CCWI-01 | Conductivity | 800 | uS |  |  |  |  | 2007-01-24 | Sarah Shaeffer
1718 |  | CCWI06 | lhcrew | LAG080 | T9 | V1 | 2006-09-09 | 11:15 | none | surface | EC-CCWI-01 | Conductivity | 790 | uS |  |  |  |  | 2007-01-24 | Sarah Shaeffer
|  | CCWI06 | gocrew | LAG080 | T10 | V1 | 2006-10-11 | 11:15 | none | surface | EC-CCWI-01 | Conductivity | 650 | uS |  |  |  |  | 2007-01-24 | Sarah Shaeffer
|  | CCWI06 | gocrew | LAG080 | T11 | V1 | 2006-11-15 | 9:30 | pole | surface | EC-CCWI-01 | Conductivity | 320 | uS |  |  |  |  | 2007-01-24 | Sarah Shaeffer
|  | CCWI06 | gocrew | LAG080 | T12 | V1 | 2006-12-13 | 11:30 | bucket | surface | EC-CCWI-01 | Conductivity | 370 | uS |  |  |  |  | 2007-01-24 | Sarah Shaeffer
1319 |  | CCWI06 | tacrew | LAN010 | T1 | V1 | 2006-01-26 | 15:45 | none | surface | EC-CCWI-01 | Conductivity | 180 | uS |  |  |  |  | 2007-01-24 | Sarah Shaeffer
318 |  | CCWI06 | Tacrew | LAN010 | T2 | V1 | 2006-02-19 | 10:10 | none | surface | EC-CCWI-01 | Conductivity | 200 | uS |  |  |  |  | 2006-06-16 | Beth Robinson
1102 |  | CCWI06 | tacrew | LAN010 | T3 | V1 | 2006-03-18 | 12:20 | none | surface | EC-CCWI-01 | Conductivity | 140 | uS |  |  |  |  | 2006-06-22 | Beth Robinson
1389 |  | CCWI06 | tacrew | LAN010 | T4 | V1 | 2006-04-16 | 13:20 | none | surface | EC-CCWI-01 | Conductivity | 120 | uS |  |  |  |  | 2007-01-24 | Sarah Shaeffer
1200 |  | CCWI06 | tacrew | LAN010 | T5 | V1 | 2006-05-20 | 17:15 | none | surface | EC-CCWI-01 | Conductivity | 240 | uS |  |  |  |  | 2007-01-24 | Sarah Shaeffer
1795 |  | CCWI06 | tacrew | LAN010 | T6 | V1 | 2006-06-11 | 13:30 | none | surface | EC-CCWI-01 | Conductivity | 250 | uS |  |  |  |  | 2007-01-24 | Sarah Shaeffer
2054 |  | CCWI06 | tacrew | LAN010 | T7 | V1 | 2006-07-23 | 10:00 | none | surface | EC-CCWI-01 | Conductivity | 260 | uS |  |  |  |  | 2007-01-24 | Sarah Shaeffer
1858 |  | CCWI06 | tacrew | LAN010 | T8 | V1 | 2006-08-29 | 19:00 | none | surface | EC-CCWI-01 | Conductivity | 270 | uS |  |  |  |  | 2007-01-24 | Sarah Shaeffer
2222 |  | CCWI06 | tacrew | LAN010 | T9 | V1 | 2006-09-17 | 11:20 | none | surface | EC-CCWI-01 | Conductivity | 240 | uS |  |  |  |  | 2007-01-24 | Sarah Shaeffer
|  | CCWI06 | tacrew | LAN010 | T10 | V1 | 2006-10-28 | 15:30 | none | surface | EC-CCWI-01 | Conductivity | 250 | uS |  |  |  |  | 2007-01-24 | Sarah Shaeffer
|  | CCWI06 | tacrew | LAN010 | T11 | V1 | 2006-11-25 | 15:55 | none | surface | EC-CCWI-01 | Conductivity | 270 | uS |  |  |  |  | 2007-01-24 | Sarah Shaeffer
|  | CCWI06 | tacrew | LAN010 | T12 | V1 | 2006-12-20 | 15:45 | none | surface | EC-CCWI-01 | Conductivity | 220 | uS |  |  |  |  | 2007-01-24 | Sarah Shaeffer
1711 |  | CCWI06 | tdcrew | MWC010 | T1 | V1 | 2006-09-07 | 9:45 | none | surface | EC-CCWI-01 | Conductivity | 540 | uS |  |  |  |  | 2007-01-24 | Sarah Shaeffer
|  | CCWI06 | tdcrew | MWC010 | T2 | V1 | 2006-10-05 | 11:00 | none | surface | EC-CCWI-01 | Conductivity | 570 | uS |  |  |  |  | 2007-01-24 | Sarah Shaeffer
|  | CCWI06 | tdcrew | MWC012 | T1 | V1 | 2006-11-06 | 11:33 | none | surface | EC-CCWI-01 | Conductivity | 320 | uS |  |  |  |  | 2007-01-24 | Sarah Shaeffer
|  | CCWI06 | tdcrew | MWC012 | T2 | V1 | 2006-12-11 | 13:30 | none | surface | EC-CCWI-01 | Conductivity | 230 | uS |  |  |  |  | 2007-01-24 | Sarah Shaeffer
1130 |  | CCWI06 | vmcrew | MWC040 | T1 | V1 | 2006-01-12 | 12:20 | none | surface | EC-CCWI-01 | Conductivity | 210 | uS |  |  |  |  | 2006-06-22 | Beth Robinson
178 |  | CCWI06 | Vmcrew | MWC040 | T2 | V1 | 2006-01-30 | 15:45 | none | surface | EC-CCWI-01 | Conductivity | 130 | uS |  |  |  |  | 2006-06-09 | Beth Robinson
353 |  | CCWI06 | Vmcrew | MWC040 | T3 | V1 | 2006-02-24 | 12:30P | none | surface | EC-CCWI-01 | Conductivity | 260 | uS |  |  |  |  | 2006-06-09 | Beth Robinson
1081 |  | CCWI06 | vmcrew | MWC040 | T4 | V1 | 2006-03-30 | 11:20 | none | surface | EC-CCWI-01 | Conductivity | 150 | uS |  |  |  |  | 2006-06-22 | Beth Robinson
789 |  | CCWI06 | Vmcrew | MWC040 | T5 | V1 | 2006-04-28 | 10:15 | none | surface | EC-CCWI-01 | Conductivity | 250 | uS |  |  |  |  | 2006-06-16 | Beth Robinson
955 |  | CCWI06 | vmcrew | MWC040 | T6 | V1 | 2006-05-26 | 13:00 | none | surface | EC-CCWI-01 | Conductivity | 310 | uS |  |  |  |  | 2007-01-24 | Sarah Shaeffer
1466 |  | CCWI06 | vmcrew | MWC040 | T7 | V1 | 2006-06-30 | 11:55 | none | surface | EC-CCWI-01 | Conductivity | 340 | uS |  |  |  |  | 2007-01-24 | Sarah Shaeffer
2131 |  | CCWI06 | vmcrew | MWC040 | T8 | V1 | 2006-07-28 | 14:30 | none | surface | EC-CCWI-01 | Conductivity | 370 | uS |  |  |  |  | 2007-01-24 | Sarah Shaeffer
1137 |  | CCWI06 | vmcrew | MWC095 | T1 | V1 | 2006-01-12 | 14:10 | none | surface | EC-CCWI-01 | Conductivity | 190 | uS |  |  |  |  | 2006-06-22 | Beth Robinson
796 |  | CCWI06 | Gokcrew | MWC095 | T4 | V1 | 2006-04-28 | 23:40 | none | surface | EC-CCWI-01 | Conductivity | 220 | uS |  |  |  |  | 2006-06-16 | Beth Robinson
948 |  | CCWI06 | gokcrew | MWC095 | T5 | V1 | 2006-05-26 | 9:50 | none | surface | EC-CCWI-01 | Conductivity | 270 | uS |  |  |  |  | 2007-01-24 | Sarah Shaeffer
1473 |  | CCWI06 | gokcrew | MWC095 | T1 | V1 | 2006-06-30 | 9:00 | none | surface | EC-CCWI-01 | Conductivity | 270 | uS |  |  |  |  | 2007-01-24 | Sarah Shaeffer
2138 |  | CCWI06 | gokteam | MWC095 | T7 | V1 | 2006-07-28 | 9:07 | none | surface | EC-CCWI-01 | Conductivity | 260 | uS |  |  |  |  | 2007-01-24 | Sarah Shaeffer
1662 |  | CCWI06 | gokcrew | MWC095 | T9 | V1 | 2006-09-01 | 15:45 | none | surface | EC-CCWI-01 | Conductivity | 250 | uS |  |  |  |  | 2007-01-24 | Sarah Shaeffer
|  | CCWI06 | gokcrew | MWC095 | T10 | V1 | 2006-09-29 | 13:40 | none | surface | EC-CCWI-01 | Conductivity | 260 | uS |  |  |  |  | 2007-01-24 | Sarah Shaeffer
|  | CCWI06 | gokcrew | MWC095 | T11 | V1 | 2006-12-01 | 11:55 | none | surface | EC-CCWI-01 | Conductivity | 270 | uS |  |  |  |  | 2007-01-24 | Sarah Shaeffer
51 |  | CCWI06 | dvcrew | PCC020 | T1 | V1 | 2006-01-08 | 12:00 | none | surface | EC-CCWI-03 | Conductivity | 130 | uS |  |  |  |  | 2006-06-16 | Beth Robinson
1837 |  | CCWI06 | dvcrew | PCC020 | T2 | V1 | 2006-01-29 | 12:10 | none | surface | EC-CCWI-03 | Conductivity | 120 | uS |  |  |  |  | 2007-01-25 | Sarah Shaeffer
367 |  | CCWI06 | dvcrew | PCC020 | T3 | V1 | 2006-02-26 | 12:10 | none | surface | EC-CCWI-03 | Conductivity | 120 | uS |  |  |  |  | 2006-06-16 | Beth Robinson
543 |  | CCWI06 | dvcrew | PCC020 | T4 | V1 | 2006-03-26 | 12:20 | none | surface | EC-CCWI-03 | Conductivity | 110 | uS |  |  |  |  | 2007-01-25 | Sarah Shaeffer
662 |  | CCWI06 | Dvcrew | PCC020 | T5 | V1 | 2006-04-23 | 7-8pm | none | surface | EC-CCWI-03 | Conductivity | 110 | uS |  |  |  |  | 2006-06-16 | Beth Robinson
|  | CCWI06 | dvcrew | PCC020 | T6 | V1 | 2006-05-21 | 12:45 | none | surface | EC-CCWI-03 | Conductivity | 120 | uS |  |  |  |  | 2007-01-24 | Sarah Shaeffer
|  | CCWI06 | dvcrew | PCC020 | T7 | V1 | 2006-06-25 | 13:05 | none | surface | EC-CCWI-03 | Conductivity | 120 | uS |  |  |  |  | 2007-01-25 | Sarah Shaeffer
2145 |  | CCWI06 | lvcrew | PCC020 | T8 | V1 | 2006-07-30 | 11:05 | none | surface | EC-CCWI-03 | Conductivity | 130 | uS |  |  |  |  | 2007-01-25 | Sarah Shaeffer
1515 |  | CCWI06 | dvcrew | PCC020 | T9 | V1 | 2006-08-27 | 12:00 | none | surface | EC-CCWI-03 | Conductivity | 160 | uS |  |  |  |  | 2007-01-25 | Sarah Shaeffer
|  | CCWI06 | dvcrew | PCC020 | T10 | V1 | 2006-09-24 | 11:20 | none | surface | EC-CCWI-03 | Conductivity | 170 | uS |  |  |  |  | 2007-01-25 | Sarah Shaeffer
|  | CCWI06 | lvcrew | PCC020 | T11 | V1 | 2006-10-29 | 11:55 | none | surface | EC-CCWI-03 | Conductivity | 180 | uS |  |  |  |  | 2007-01-25 | Sarah Shaeffer
|  | CCWI06 | dvcrew | PCC020 | T12 | V1 | 2006-11-12 | 12:15 | none | surface | EC-CCWI-03 | Conductivity | 180 | uS |  |  |  |  | 2007-01-25 | Sarah Shaeffer
|  | CCWI06 | dvcrew | PCC020 | T13 | V1 | 2006-12-10 | 12:15 | none | surface | EC-CCWI-03 | Conductivity | 160 | uS |  |  |  |  | 2007-01-25 | Sarah Shaeffer
58 |  | CCWI06 | dvcrew | PCC030 | T1 | V1 | 2006-01-08 | 11:40 | none | surface | EC-CCWI-03 | Conductivity | 130 | uS |  |  |  |  | 2006-06-16 | Beth Robinson
1830 |  | CCWI06 | dvcrew | PCC030 | T2 | V1 | 2006-01-29 | 11:50 | none | surface | EC-CCWI-03 | Conductivity | 120 | uS |  |  |  |  | 2007-01-25 | Sarah Shaeffer
374 |  | CCWI06 | dvcrew | PCC030 | T3 | V1 | 2006-02-26 | 11:50 | none | surface | EC-CCWI-03 | Conductivity | 120 | uS |  |  |  |  | 2006-06-16 | Beth Robinson
550 |  | CCWI06 | dvcrew | PCC030 | T4 | V1 | 2006-03-26 | 11:50A | none | surface | EC-CCWI-03 | Conductivity | 110 | uS |  |  |  |  | 2007-01-25 | Sarah Shaeffer
669 |  | CCWI06 | Dvcrew | PCC030 | T5 | V1 | 2006-04-23 | 7-8pm | none | surface | EC-CCWI-03 | Conductivity | 110 | uS |  |  |  |  | 2006-06-16 | Beth Robinson
|  | CCWI06 | dvcrew | PCC030 | T6 | V1 | 2006-05-21 | 12:30 | none | surface | EC-CCWI-03 | Conductivity | 110 | uS |  |  |  |  | 2007-01-24 | Sarah Shaeffer
|  | CCWI06 | dvcrew | PCC030 | T7 | V1 | 2006-06-25 | 12:40 | none | surface | EC-CCWI-03 | Conductivity | 120 | uS |  |  |  |  | 2007-01-25 | Sarah Shaeffer
2152 |  | CCWI06 | lvcrew | PCC030 | T8 | V1 | 2006-07-30 | 10:58 | none | surface | EC-CCWI-03 | Conductivity | 130 | uS |  |  |  |  | 2007-01-25 | Sarah Shaeffer
1522 |  | CCWI06 | dvcrew | PCC030 | T9 | V1 | 2006-08-27 | 11:40 | none | surface | EC-CCWI-03 | Conductivity | 140 | uS |  |  |  |  | 2007-01-25 | Sarah Shaeffer
|  | CCWI06 | dvcrew | PCC030 | T10 | V1 | 2006-09-24 | 11:00 | none | surface | EC-CCWI-03 | Conductivity | 160 | uS |  |  |  |  | 2007-01-25 | Sarah Shaeffer
|  | CCWI06 | lvcrew | PCC030 | T11 | V1 | 2006-10-29 | 11:40 | none | surface | EC-CCWI-03 | Conductivity | 160 | uS |  |  |  |  | 2007-01-25 | Sarah Shaeffer
|  | CCWI06 | dvcrew | PCC030 | T12 | V1 | 2006-11-12 | 11:50 | none | surface | EC-CCWI-03 | Conductivity | 150 | uS |  |  |  |  | 2007-01-25 | Sarah Shaeffer
|  | CCWI06 | dvcrew | PCC030 | T13 | V1 | 2006-12-10 | 11:55 | none | surface | EC-CCWI-03 | Conductivity | 160 | uS |  |  |  |  | 2007-01-25 | Sarah Shaeffer
65 |  | CCWI06 | dvcrew | PCC040 | T1 | V1 | 2006-01-08 | 11:00 | none | surface | EC-CCWI-03 | Conductivity | 120 | uS |  |  |  |  | 2006-06-16 | Beth Robinson
1823 |  | CCWI06 | dvcrew | PCC040 | T2 | V1 | 2006-01-29 | 11:05 | none | surface | EC-CCWI-03 | Conductivity | 120 | uS |  |  |  |  | 2007-01-25 | Sarah Shaeffer
381 |  | CCWI06 | dvcrew | PCC040 | T3 | V1 | 2006-02-26 | 11:15 | none | surface | EC-CCWI-03 | Conductivity | 120 | uS |  |  |  |  | 2006-06-16 | Beth Robinson
557 |  | CCWI06 | dvcrew | PCC040 | T4 | V1 | 2006-03-26 | 11:15A | none | surface | EC-CCWI-03 | Conductivity | 110 | uS |  |  |  |  | 2007-01-25 | Sarah Shaeffer
676 |  | CCWI06 | Dvcrew | PCC040 | T5 | V1 | 2006-04-23 | 18:40 | none | surface | EC-CCWI-03 | Conductivity | 110 | uS |  |  |  |  | 2006-06-16 | Beth Robinson
|  | CCWI06 | dvcrew | PCC040 | T6 | V1 | 2006-05-21 | 11:50 | none | surface | EC-CCWI-03 | Conductivity | 110 | uS |  |  |  |  | 2007-01-24 | Sarah Shaeffer
|  | CCWI06 | dvcrew | PCC040 | T7 | V1 | 2006-06-25 | 12:00 | none | surface | EC-CCWI-03 | Conductivity | 120 | uS |  |  |  |  | 2007-01-25 | Sarah Shaeffer
2159 |  | CCWI06 | lvcrew | PCC040 | T8 | V1 | 2006-07-30 | 10:45 | none | surface | EC-CCWI-03 | Conductivity | 120 | uS |  |  |  |  | 2007-01-25 | Sarah Shaeffer
1529 |  | CCWI06 | dvcrew | PCC040 | T9 | V1 | 2006-08-27 | 11:15 | none | surface | EC-CCWI-03 | Conductivity | 120 | uS |  |  |  |  | 2007-01-25 | Sarah Shaeffer
|  | CCWI06 | dvcrew | PCC040 | T10 | V1 | 2006-09-24 | 10:40 | none | surface | EC-CCWI-03 | Conductivity | 130 | uS |  |  |  |  | 2007-01-25 | Sarah Shaeffer
|  | CCWI06 | lvcrew | PCC040 | T11 | V1 | 2006-10-29 | 11:00 | none | surface | EC-CCWI-03 | Conductivity | 130 | uS |  |  |  |  | 2007-01-25 | Sarah Shaeffer
|  | CCWI06 | dvcrew | PCC040 | T12 | V1 | 2006-11-12 | 11:30 | none | surface | EC-CCWI-03 | Conductivity | 140 | uS |  |  |  |  | 2007-01-25 | Sarah Shaeffer
|  | CCWI06 | dvcrew | PCC040 | T13 | V1 | 2006-12-10 | 11:25 | none | surface | EC-CCWI-03 | Conductivity | 160 | uS |  |  |  |  | 2007-01-25 | Sarah Shaeffer
|  | CCWI06 | dvcrew | PCT010 | T6 | V1 | 2006-12-10 |  | none | surface | EC-CCWI-03 | Conductivity |  | uS |  |  |  |  | 2007-01-25 | Sarah Shaeffer
1235 |  | CCWI06 | bbcrew | PUR050 | T1 | V1 | 2006-01-25 | 10:35 | none | surface | EC-CCWI-01 | Conductivity | 200 | uS |  |  |  |  | 2007-01-24 | Sarah Shaeffer
613 |  | CCWI06 | bbcrew | PUR050 | T2 | V1 | 2006-03-29 | 10:20 | none | surface | EC-CCWI-01 | Conductivity | 110 | uS |  |  |  |  | 2006-06-09 | Beth Robinson
747 |  | CCWI06 | Bbcrew | PUR050 | T3 | V1 | 2006-04-26 | 10:05 | none | surface | EC-CCWI-01 | Conductivity | 200 | uS |  |  |  |  | 2006-06-16 | Beth Robinson
892 |  | CCWI06 | Bbcrew | PUR050 | T4 | V1 | 2006-05-31 | 10:07 | none | surface | EC-CCWI-01 | Conductivity | 230 | uS |  |  |  |  | 2007-01-24 | Sarah Shaeffer
1739 |  | CCWI06 | bbcrew | PUR050 | T5 | V1 | 2006-06-28 | 9:57 | none | surface | EC-CCWI-01 | Conductivity | 230 | uS |  |  |  |  | 2007-01-24 | Sarah Shaeffer
2082 |  | CCWI06 | bbcrew | PUR050 | T6 | V1 | 2006-07-26 | 10:18 | none | surface | EC-CCWI-01 | Conductivity | 230 | uS |  |  |  |  | 2007-01-24 | Sarah Shaeffer
1613 |  | CCWI06 | lhcrew | PUR050 | T7 | V1 | 2006-08-31 | 9:40 | none | surface | EC-CCWI-01 | Conductivity | 210 | uS |  |  |  |  | 2007-01-24 | Sarah Shaeffer
2250 |  | CCWI06 | bbcrew | PUR050 | T8 | V1 | 2006-09-28 | 10:10 | none | surface | EC-CCWI-01 | Conductivity | 180 | uS |  |  |  |  | 2007-01-24 | Sarah Shaeffer
|  | CCWI06 | bbcrew | PUR050 | T9 | V1 | 2006-10-26 | 10:18 | none | surface | EC-CCWI-01 | Conductivity | 200 | uS |  |  |  |  | 2007-01-24 | Sarah Shaeffer
|  | CCWI06 | sscrew | QNG010 | T2 | V1 | 2006-12-09 | 12:05 | none | surface | EC-CCWI-01 | Conductivity | 310 | uS |  |  |  |  | 2007-01-16 | Sarah Shaeffer
|  | CCWI06 | sscrew | QNG010 | T3 | V1 | 2006-12-10 | 16:55 | none | surface | EC-CCWI-01 | Conductivity | 320 | uS |  |  |  |  | 2007-01-16 | Sarah Shaeffer
|  | CCWI06 | sscrew | QNG011 | T1 | V1 | 2006-11-14 | 9:30 | bucket | surface | EC-CCWI-01 | Conductivity | 360 | uS |  |  |  |  | 2007-01-16 | Sarah Shaeffer
|  | CCWI06 | kkcrew | QNG011 | T2 | V1 | 2006-12-12 | 10:55 | bucket | surface | EC-CCWI-01 | Conductivity | 190 | uS |  |  |  |  | 2007-01-16 | Sarah Shaeffer
1228 |  | CCWI06 | ebcrew | RED020 | T1 | V1 | 2006-01-06 | 13:45 | none | surface | EC-CCWI-01 | Conductivity | 120 | uS |  |  |  |  | 2007-01-26 | Sarah Shaeffer
136 |  | CCWI06 | Rbcrew | RUS010 | T1 | V1 | 2006-01-20 | 9:45 | pole | surface | EC-CCWI-02 | Conductivity | 200 | uS |  |  |  |  | 2006-06-09 | Beth Robinson
262 |  | CCWI06 | Rbcrew | RUS010 | T2 | V1 | 2006-02-17 | 9:15 | pole | surface | EC-CCWI-02 | Conductivity | 800 | uS |  |  |  |  | 2006-06-16 | Beth Robinson
522 |  | CCWI06 | Rbcrew | RUS010 | T3 | V1 | 2006-03-17 | 21:30 | pole | surface | EC-CCWI-01 | Conductivity | 170 | uS |  |  |  |  | 2006-06-09 | Beth Robinson
1144 |  | CCWI06 | rbcrew | RUS010 | T4 | V1 | 2006-04-19 | 9:45 | pole | surface | EC-CCWI-01 | Conductivity | 250 | uS |  |  |  |  | 2006-06-22 | Beth Robinson
|  |  |  | RUS010 | T5 | V1 | 2006-06-26 | 10:54 | none | surface | EC-CCWI-01 | Conductivity |  | uS |  |  |  | over range | 2007-01-25 | Sarah Shaeffr
1606 |  | CCWI06 | rbcrew | RUS010 | T6 | V1 | 2006-08-23 | 10:15 | pole | surface | EC-CCWI-01 | Conductivity | n/a | uS |  |  |  | no hi - range probe. Lo probe overrange | 2007-01-26 | sarah shaeffer
|  | CCWI06 | rbcrew | RUS010 | T7 | V1 | 2006-10-20 | 9:20 | pole | surface | EC-CCWI-02 | Conductivity | 26000 | uS |  |  |  | tested in office, diluted, 10/20/06 12:35 pm | 2007-01-26 | Sarah Shaeffer
1277 |  | CCWI06 | rfcrew | RUS030 | T1 | V1 | 2006-01-20 | 12:05 | pole | surface | EC-CCWI-01 | Conductivity | 180 | uS |  |  |  |  | 2007-01-15 | Sarah Shaeffer
269 |  | CCWI06 | Rfcrew | RUS030 | T2 | V1 | 2006-02-17 | 12:05 | pole | surface | EC-CCWI-01 | Conductivity | 300 | uS |  |  |  |  | 2007-01-15 | Sarah Shaeffer
529 |  | CCWI06 | Rfcrew | RUS030 | T3 | V1 | 2006-03-17 | 12:41 | none | surface | EC-CCWI-01 | Conductivity | 150 | uS |  |  |  |  | 2006-06-09 | Beth Robinson
648 |  | CCWI06 | Rfcrew | RUS030 | T4 | V1 | 2006-04-21 | 12:50 | none | surface | EC-CCWI-01 | Conductivity | 190 | uS |  |  |  |  | 2006-06-09 | Beth Robinson
880 |  | CCWI06 | Rfcrew | RUS030 | T5 | V1 | 2006-05-18 | 12:30 | none | surface | EC-CCWI-01 | Conductivity | 310 | uS |  |  |  |  | 2006-06-09 | Beth Robinson
1445 |  | CCWI06 | rfcrew | RUS030 | T6 | V1 | 2006-06-16 | 12:50 | pole | surface | EC-CCWI-01 | Conductivity | 300 | uS |  |  |  |  | 2007-01-25 | Sarah Shaeffer
2012 |  | CCWI06 | rfcrew | RUS030 | T7 | V1 | 2006-07-21 | 13:00 | none | surface | EC-CCWI-01 | Conductivity | 270 | uS |  |  |  |  | 2007-01-25 | Sarah Shaeffer
1599 |  | CCWI06 | rfcrew | RUS030 | T8 | V1 | 2006-08-22 | 14:10 | none | surface | EC-CCWI-01 | Conductivity | UD | uS |  |  |  | recorded 2.21, which is not within the range or the meter | 2007-01-26 | sarah shaeffer
|  | CCWI06 | rfcrew | RUS030 | T9 | V1 | 2006-09-15 | 12:40 | none | surface | EC-CCWI-01 | Conductivity | 250 | uS |  |  |  |  | 2007-01-26 | sarah shaeffer
|  | CCWI06 | rfcrew | RUS030 | T10 | V1 | 2006-10-19 | 12:50 | none | surface | EC-CCWI-01 | Conductivity | 240 | uS |  |  |  |  | 2007-01-26 | sarah shaeffer
|  | CCWI06 | rfcrew | RUS030 | T11 | V1 | 2006-11-17 | 12:50 | pole | surface | EC-CCWI-01 | Conductivity | 220 | uS |  |  |  |  | 2007-01-26 | sarah shaeffer
1270 |  | CCWI06 | rfcrew | RUS040 | T1 | V1 | 2006-01-20 | 11:45 | pole | surface | EC-CCWI-01 | Conductivity | 190 | uS |  |  |  |  | 2007-01-15 | sarah shaeffer
276 |  | CCWI06 | Rfcrew | RUS040 | T2 | V1 | 2006-02-17 | 11:30 | pole | surface | EC-CCWI-01 | Conductivity | 310 | uS |  |  |  |  | 2007-01-15 | sarah shaeffer
536 |  | CCWI06 | Rfcrew | RUS040 | T3 | V1 | 2006-03-17 | 12:24 | pole | surface | EC-CCWI-01 | Conductivity | 150 | uS |  |  |  |  | 2006-06-09 | Beth Robinson
655 |  | CCWI06 | Rfcrew | RUS040 | T4 | V1 | 2006-04-21 | 12:14 | pole | surface | EC-CCWI-01 | Conductivity | 230 | uS |  |  |  |  | 2006-06-09 | Beth Robinson
1438 |  | CCWI06 | rfcrew | RUS040 | T6 | V1 | 2006-06-16 | 12:30 | pole | surface | EC-CCWI-01 | Conductivity | 300 | uS |  |  |  |  | 2007-01-25 | Sarah Shaeffer
2005 |  | CCWI06 | rfcrew | RUS040 | T7 | V1 | 2006-07-21 | 12:40 | pole | surface | EC-CCWI-01 | Conductivity | 270 | uS |  |  |  |  | 2007-01-25 | Sarah Shaeffer
1592 |  | CCWI06 | rfcrew | RUS040 | T8 | V1 | 2006-08-22 | 13:45 | none | surface | EC-CCWI-01 | Conductivity | 250 | uS |  |  |  |  | 2007-01-26 | sarah shaeffer
|  | CCWI06 | rfcrew | RUS040 | T9 | V1 | 2006-09-15 | 12:10 | none | surface | EC-CCWI-01 | Conductivity | 260 | uS |  |  |  |  | 2007-01-26 | sarah shaeffer
|  | CCWI06 | rfcrew | RUS040 | T10 | V1 | 2006-10-19 | 12:15 | pole | surface | EC-CCWI-02 | Conductivity | 0.2 | mS |  |  |  |  | 2007-01-26 | sarah shaeffer
|  | CCWI06 | rfcrew | RUS040 | T11 | V1 | 2006-11-17 | 12:15 | pole | surface | EC-CCWI-01 | Conductivity | 220 | uS |  |  |  |  | 2007-01-26 | sarah shaeffer
73 |  | CCWI06 | dbrcrew | RUS046 | T1 | V1 | 2006-01-08 | 14:45 | none | surface | EC-CCWI-03 | Conductivity | 190 | uS |  |  |  |  | 2006-06-09 | Beth Robinson
150 |  | CCWI06 | dbrcrew | RUS046 | T2 | V1 | 2006-01-29 | 15:10 | none | surface | EC-CCWI-03 | Conductivity | 200 | uS |  |  |  |  | 2006-06-09 | Beth Robinson
389 |  | CCWI06 | Dbrcrew | RUS046 | T3 | V1 | 2006-02-26 | 15:20 | none | surface | EC-CCWI-03 | Conductivity | 280 | uS |  |  |  |  | 2006-06-09 | Beth Robinson
1165 |  | CCWI06 | dbrcrew | RUS046 | T4 | V1 | 2006-03-26 | 16:10 | none | surface | EC-CCWI-03 | Conductivity | 190 | uS |  |  |  |  | 2006-06-22 | Beth Robinson
684 |  | CCWI06 | Dbrcrew | RUS046 | T5 | V1 | 2006-04-23 | 14:25 | none | surface | EC-CCWI-03 | Conductivity | 240 | uS |  |  |  |  | 2006-06-16 | Beth Robinson
|  | CCWI06 | dbrcrew | RUS046 | T6 | V1 | 2006-06-25 | 14:22 | none | surface | EC-CCWI-03 | Conductivity | 310 | uS |  |  |  |  | 2007-01-25 | Sarah Shaeffer
|  | CCWI06 | dbrcrew | RUS046 | T7 | V1 | 2006-07-30 | 14:30 | none | surface | EC-CCWI-03 | Conductivity | 260 | uS |  |  |  |  | 2007-01-25 | Sarah Shaeffer
1557 |  | CCWI06 | dbrcrew | RUS046 | T8 | V1 | 2006-08-28 | 16:05 | none | surface | EC-CCWI-03 | Conductivity | 250 | uS |  |  |  |  | 2007-01-25 | Sarah Shaeffer
|  | CCWI06 | dbrcrew | RUS046 | T9 | V1 | 2006-09-23 | 16:25 | none | surface | EC-CCWI-03 | Conductivity | 240 | uS |  |  |  |  | 2007-01-25 | Sarah Shaeffer
|  | CCWI06 | dbrcrew | RUS046 | T10 | V1 | 2006-11-12 | 15:55 | none | surface | EC-CCWI-03 | Conductivity | 260 | uS |  |  |  |  | 2007-01-25 | Sarah Shaeffer
|  | CCWI06 | dbrcrew | RUS046 | T11 | V1 | 2006-12-10 | 13:40 | none | surface | EC-CCWI-03 | Conductivity | 240 | uS |  |  |  |  | 2007-01-25 | Sarah Shaeffer
80 |  | CCWI06 | dbrcrew | RUS047 | T1 | V1 | 2006-01-08 | 14:15 | none | surface | EC-CCWI-03 | Conductivity | 190 | uS |  |  |  |  | 2006-06-09 | Beth Robinson
157 |  | CCWI06 | dbrcrew | RUS047 | T2 | V1 | 2006-01-29 | 14:50 | none | surface | EC-CCWI-03 | Conductivity | 200 | uS |  |  |  |  | 2006-06-09 | Beth Robinson
396 |  | CCWI06 | Dbrcrew | RUS047 | T3 | V1 | 2006-02-26 | 14:55 | none | surface | EC-CCWI-03 | Conductivity | 280 | uS |  |  |  |  | 2006-06-09 | Beth Robinson
1158 |  | CCWI06 | dbrcrew | RUS047 | T4 | V1 | 2006-03-26 | 15:45 | none | surface | EC-CCWI-03 | Conductivity | 190 | uS |  |  |  |  | 2006-06-22 | Beth Robinson
691 |  | CCWI06 | Dbrcrew | RUS047 | T5 | V1 | 2006-04-23 | 14:10 | none | surface | EC-CCWI-03 | Conductivity | 240 | uS |  |  |  |  | 2006-06-16 | Beth Robinson
|  | CCWI06 | dbrcrew | RUS047 | T6 | V1 | 2006-06-25 | 14:05 | none | surface | EC-CCWI-03 | Conductivity | 340 | uS |  |  |  |  | 2007-01-25 | Sarah Shaeffer
|  | CCWI06 | dbrcrew | RUS047 | T7 | V1 | 2006-07-30 | 14:05 | none | surface | EC-CCWI-03 | Conductivity | 260 | uS |  |  |  |  | 2007-01-25 | Sarah Shaeffer
1550 |  | CCWI06 | dbrcrew | RUS047 | T8 | V1 | 2006-08-28 | 15:50 | none | surface | EC-CCWI-03 | Conductivity | 240 | uS |  |  |  |  | 2007-01-25 | Sarah Shaeffer
|  | CCWI06 | dbrcrew | RUS047 | T9 | V1 | 2006-09-23 | 16:10 | none | surface | EC-CCWI-03 | Conductivity | 250 | uS |  |  |  |  | 2007-01-25 | Sarah Shaeffer
|  | CCWI06 | dbrcrew | RUS047 | T10 | V1 | 2006-11-12 | 16:20 | none | surface | EC-CCWI-03 | Conductivity | 250 | uS |  |  |  |  | 2007-01-25 | Sarah Shaeffer
|  | CCWI06 | dbrcrew | RUS047 | T11 | V1 | 2006-12-10 | 13:55 | none | surface | EC-CCWI-03 | Conductivity | 240 | uS |  |  |  |  | 2007-01-25 | Sarah Shaeffer
87 |  | CCWI06 | Lvcrew | RUS049 | T1 | V1 | 2006-01-08 | 13:05 | none | surface | EC-CCWI-03 | Conductivity | 190 | uS |  |  |  |  | 2006-06-09 | Beth Robinson
164 |  | CCWI06 | Lvcrew | RUS049 | T2 | V1 | 2006-01-29 | 13:45 | none | surface | EC-CCWI-03 | Conductivity | 210 | uS |  |  |  |  | 2006-06-09 | Beth Robinson
403 |  | CCWI06 | Lvcrew | RUS049 | T3 | V1 | 2006-02-26 | 13:00 | none | surface | EC-CCWI-03 | Conductivity | 270 | uS |  |  |  |  | 2006-06-09 | Beth Robinson
564 |  | CCWI06 | Lvcrew | RUS049 | T4 | V1 | 2006-03-26 | 13:20 | none | surface | EC-CCWI-03 | Conductivity | 190 | uS |  |  |  |  | 2006-06-09 | Beth Robinson
698 |  | CCWI06 | Lvcrew | RUS049 | T5 | V1 | 2006-04-23 | 12:10 | none | surface | EC-CCWI-03 | Conductivity | 250 | uS |  |  |  |  | 2006-06-16 | Beth Robinson
|  | CCWI06 | lvcrew | RUS049 | T6 | V1 | 2006-05-21 | 14:45 | none | surface | EC-CCWI-03 | Conductivity | 280 | uS |  |  |  |  | 2007-01-25 | Sarah Shaeffer
|  | CCWI06 | lvcrew | RUS049 | T7 | V1 | 2006-06-25 | 10:10 | none | surface | EC-CCWI-03 | Conductivity | 200 | uS |  |  |  |  | 2007-01-25 | Sarah Shaeffer
|  | CCWI06 | lvcrew | RUS049 | T8 | V1 | 2006-07-30 | 9:48 | none | surface | EC-CCWI-03 | Conductivity | 260 | uS |  |  |  |  | 2007-01-25 | Sarah Shaeffer
1543 |  | CCWI06 | lvcrew | RUS049 | T9 | V1 | 2006-08-27 | 10:00 | none | surface | EC-CCWI-03 | Conductivity | 240 | uS |  |  |  |  | 2007-01-25 | Sarah Shaeffer
|  | CCWI06 | lvcrew | RUS049 | T10 | V1 | 2006-09-23 | 8:40 | none | surface | EC-CCWI-03 | Conductivity | 260 | uS |  |  |  |  | 2007-01-25 | Sarah Shaeffer
|  | CCWI06 | lvcrew | RUS049 | T11 | V1 | 2006-10-29 | 10:25 | none | surface | EC-CCWI-03 | Conductivity | 240 | uS |  |  |  |  | 2007-01-25 | Sarah Shaeffer
|  | CCWI06 | lvcrew | RUS049 | T13 | V1 | 2006-12-10 | 13:05 | none | surface | EC-CCWI-03 | Conductivity | 240 | uS |  |  |  |  | 2007-01-25 | Sarah Shaeffer
|  | CCWI06 | lvcrew | RUS049 | T14 | V1 | 2006-12-11 | 6:25 | none | surface | EC-CCWI-03 | Conductivity |  | uS |  |  |  |  | 2007-01-25 | Sarah Shaeffer
|  | CCWI06 | lvcrew | RUS049 | T12 | V1 | 2006-11-12 | 13:25 | none | surface | EC-CCWI-03 | Conductivity | 240 | uS |  |  |  |  | 2007-01-25 | Sarah Shaeffer
94 |  | CCWI06 | Lvcrew | RUS049a | T1 | V1 | 2006-01-08 | 12:30 | none | surface | EC-CCWI-03 | Conductivity | 200 | uS |  |  |  |  | 2006-06-09 | Beth Robinson
171 |  | CCWI06 | Lvcrew | RUS049a | T2 | V1 | 2006-01-29 | 13:20 | none | surface | EC-CCWI-03 | Conductivity | 210 | uS |  |  |  |  | 2006-06-09 | Beth Robinson
410 |  | CCWI06 | Lvcrew | RUS049a | T3 | V1 | 2006-02-26 | 12:30 | none | surface | EC-CCWI-03 | Conductivity | 280 | uS |  |  |  |  | 2006-06-09 | Beth Robinson
571 |  | CCWI06 | Lvcrew | RUS049a | T4 | V1 | 2006-03-26 | 13:00 | none | surface | EC-CCWI-03 | Conductivity | 200 | uS |  |  |  |  | 2006-06-09 | Beth Robinson
705 |  | CCWI06 | Lvcrew | RUS049a | T5 | V1 | 2006-04-23 | 11:45 | none | surface | EC-CCWI-03 | Conductivity | 240 | uS |  |  |  |  | 2006-06-16 | Beth Robinson
|  | CCWI06 | lvcrew | RUS049a | T6 | V1 | 2006-05-21 | 15:05 | none | surface | EC-CCWI-03 | Conductivity | 280 | uS |  |  |  |  | 2007-01-25 | Sarah Shaeffer
|  | CCWI06 | lvcrew | RUS049a | T7 | V1 | 2006-06-25 | 10:25 | none | surface | EC-CCWI-03 | Conductivity | 290 | uS |  |  |  |  | 2007-01-25 | Sarah Shaeffer
|  | CCWI06 | lvcrew | RUS049a | T8 | V1 | 2006-07-30 | 11:40 | none | surface | EC-CCWI-03 | Conductivity | 260 | uS |  |  |  |  | 2007-01-25 | Sarah Shaeffer
1536 |  | CCWI06 | lvcrew | RUS049a | T9 | V1 | 2006-08-27 | 10:25 | none | surface | EC-CCWI-03 | Conductivity | 240 | uS |  |  |  |  | 2007-01-25 | Sarah Shaeffer
|  | CCWI06 | lvcrew | RUS049a | T10 | V1 | 2006-09-23 | 9:00 | none | surface | EC-CCWI-03 | Conductivity | 260 | uS |  |  |  |  | 2007-01-25 | Sarah Shaeffer
|  | CCWI06 | lvcrew | RUS049a | T11 | V1 | 2006-10-29 | 10:40 | none | surface | EC-CCWI-03 | Conductivity | 250 | uS |  |  |  |  | 2007-01-25 | Sarah Shaeffer
|  | CCWI06 | lvcrew | RUS049a | T12 | V1 | 2006-11-12 | 12:58 | none | surface | EC-CCWI-03 | Conductivity | 260 | uS |  |  |  |  | 2007-01-25 | Sarah Shaeffer
|  | CCWI06 | lvcrew | RUS049a | T13 | V1 | 2006-12-10 | 12:45 | none | surface | EC-CCWI-03 | Conductivity | 200 | uS |  |  |  |  | 2007-01-25 | Sarah Shaeffer
|  | CCWI06 | lvcrew | RUS049a | T14 | V1 | 2006-12-11 | 6:10 | none | surface | EC-CCWI-03 | Conductivity |  | uS |  |  |  |  | 2007-01-25 | Sarah Shaeffer
|  | CCWI06 | sscrew | SAL029 | T1 | V1 | 2006-11-11 | 10:30 | none | surface | EC-CCWI-01 | Conductivity | 270 | uS |  |  |  |  | 2007-01-26 | Sarah Shaeffer
|  | CCWI06 | sscrew | SAL030 | T1 | V1 | 2006-09-04 | 15:30 | none | surface | EC-CCWI-01 | Conductivity | 280 | uS |  |  |  |  | 2007-01-26 | Sarah Shaeffer
2 |  | CCWI06 | Nbcrew | SAL040 | T1 | V1 | 2006-01-03 | 10:45 | none | surface | EC-CCWI-01 | Conductivity | 130 | uS |  |  |  |  | 2006-06-09 | Beth Robinson
199 |  | CCWI06 | Nbcrew | SAL040 | T2 | V1 | 2006-02-07 | 12:30 | none | surface | EC-CCWI-01 | Conductivity | 170 | uS |  |  |  |  | 2007-01-26 | Sarah Shaeffer
417 |  | CCWI06 | nbcrew | SAL040 | T3 | V1 | 2006-03-07 | 13:00 | none | surface | EC-CCWI-01 | Conductivity | 130 | uS |  |  |  |  | 2006-06-09 | Beth Robinson
1067 |  | CCWI06 | nbcrew | SAL040 | T4 | V1 | 2006-04-05 | 11:30 | none | surface | EC-CCWI-01 | Conductivity | 130 | uS |  |  |  |  | 2006-06-22 | Beth Robinson
810 |  | CCWI06 | Nbcrew | SAL040 | T5 | V1 | 2006-05-02 | 10:10 | none | surface | EC-CCWI-01 | Conductivity | 200 | uS |  |  |  |  | 2006-06-09 | Beth Robinson
1011 |  | CCWI06 | nbcrew | SAL040 | T6 | V1 | 2006-06-06 | 12:10 | none | surface | EC-CCWI-01 | Conductivity | 240 | uS |  |  |  | run in CCWI office 6/7/06 4:40 PM | 2007-01-26 | Sarah Shaeffer
1935 |  | CCWI06 | amcrew | SAL040 | T7 | V1 | 2006-07-11 | 9:50 | none | surface | EC-CCWI-01 | Conductivity | 250 | uS |  |  |  |  | 2007-01-26 | Sarah Shaeffer
2173 |  | CCWI06 | nbteam | SAL040 | T8 | V1 | 2006-08-01 | 10:15 | none | surface | EC-CCWI-01 | Conductivity | 250 | uS |  |  |  |  | 2007-01-26 | Sarah Shaeffer
1676 |  | CCWI06 | nbcrew | SAL040 | T9 | V1 | 2006-09-05 | 10:15 | none | surface | EC-CCWI-01 | Conductivity | 260 | uS |  |  |  |  | 2007-01-26 | Sarah Shaeffer
|  | CCWI06 | nbcrew | SAL040 | T10 | V1 | 2006-10-20 | 10:40 | none | surface | EC-CCWI-01 | Conductivity | 220 | uS |  |  |  |  | 2007-01-26 | sarah shaeffer
|  | CCWI06 | nbcrew | SAL040 | T11 | V1 | 2006-11-07 | 13:40 | none | surface | EC-CCWI-01 | Conductivity | 230 | uS |  |  |  |  | 2007-01-26 | Sarah Shaeffer
|  | CCWI06 | nbcrew | SAL040 | T12 | V1 | 2006-12-05 | 12:30 | none | surface | EC-CCWI-01 | Conductivity | 260 | uS |  |  |  |  | 2007-01-26 | Sarah Shaeffer
9 |  | CCWI06 | Btcrew | SAL060 | T1 | V1 | 2006-01-03 | 13:30 | none | surface | EC-CCWI-01 | Conductivity | 90 | uS |  |  |  |  | 2006-06-09 | Beth Robinson
1347 |  | CCWI06 | btcrew | SAL060 | T2 | V1 | 2006-02-07 | 11:00 | none | surface | EC-CCWI-01 | Conductivity | 130 | uS |  |  |  |  | 2007-01-26 | Sarah Shaeffer
424 |  | CCWI06 | btcrew | SAL060 | T3 | V1 | 2006-03-07 | 12:30 | none | surface | EC-CCWI-01 | Conductivity | 110 | uS |  |  |  |  | 2006-06-09 | Beth Robinson
1032 |  | CCWI06 | btcrew | SAL060 | T4 | V1 | 2006-04-04 | 14:00 | none | surface | EC-CCWI-01 | Conductivity | 90 | uS |  |  |  |  | 2006-06-22 | Beth Robinson
817 |  | CCWI06 | btcrew | SAL060 | T5 | V1 | 2006-05-02 | 11:00 | none | surface | EC-CCWI-01 | Conductivity | 160 | uS |  |  |  |  | 2006-06-09 | Beth Robinson
1025 |  | CCWI06 | btcrew | SAL060 | T6 | V1 | 2006-06-07 | 10:30 | none | surface | EC-CCWI-01 | Conductivity | na | uS |  |  |  | meter out of batteries | 2007-01-26 | Sarah Shaeffer
1956 |  | CCWI06 | btcrew | SAL060 | T7 | V1 | 2006-07-11 | 15:30 | none | surface | EC-CCWI-01 | Conductivity | 200 | uS |  |  |  |  | 2007-01-26 | Sarah Shaeffer
2187 |  | CCWI06 | btteam | SAL060 | T8 | V1 | 2006-08-01 | 13:45 | none | surface | EC-CCWI-01 | Conductivity | 200 | uS |  |  |  |  | 2007-01-26 | Sarah Shaeffer
1683 |  | CCWI06 | btcrew | SAL060 | T9 | V1 | 2006-09-05 | 12:00 | none | surface | EC-CCWI-01 | Conductivity | 210 | uS |  |  |  |  | 2007-01-26 | Sarah Shaeffer
|  | CCWI06 | nbcrew | SAL060 | T10 | V1 | 2006-10-03 | 13:00 | none | surface | EC-CCWI-01 | Conductivity | 210 | uS |  |  |  |  | 2007-01-26 | Sarah Shaeffer
|  | CCWI06 | btcrew | SAL060 | T11 | V1 | 2006-11-07 | 11:00 | none | surface | EC-CCWI-01 | Conductivity | 200 | uS |  |  |  |  | 2007-01-26 | Sarah Shaeffer
|  | CCWI06 |  | SAL060 | T12 | V1 | 2006-12-05 | 11:30 | none | surface | EC-CCWI-01 | Conductivity | 220 | uS |  |  |  |  | 2007-01-26 | Sarah Shaeffer
|  | CCWI06 | ccwi | SRC040 | T11 | V1 | 2006-11-28 | 12:30 | none | surface | EC-CCWI-01 | Conductivity | 320 | uS |  |  |  |  | 2007-01-26 | Sarah Shaeffer
185 |  | CCWI06 | Plcrew | SRC040 | T1 | V1 | 2006-01-31 | 13:45 | none | surface | EC-CCWI-01 | Conductivity | 220 | uS |  |  |  |  | 2006-06-16 | Beth Robinson
346 |  | CCWI06 | Plcrew | SRC040 | T2 | V1 | 2006-02-23 | 8:45 | none | surface | EC-CCWI-01 | Conductivity | 400 | uS |  |  |  |  | 2006-06-09 | Beth Robinson
1074 |  | CCWI06 | plcrew | SRC040 | T3 | V1 | 2006-03-30 | 9:50 | none | surface | EC-CCWI-01 | Conductivity | 230 | uS |  |  |  |  | 2006-06-22 | Beth Robinson
782 |  | CCWI06 | Plcrew | SRC040 | T4 | V1 | 2006-04-27 | 11:25 | none | surface | EC-CCWI-01 | Conductivity | 210 | uS |  |  |  |  | 2006-06-16 | Beth Robinson
934 |  | CCWI06 | plcrew | SRC040 | T5 | V1 | 2006-05-25 | 10:50 | none | surface | EC-CCWI-01 | Conductivity | 440 | uS |  |  |  |  | 2007-01-26 | Sarah Shaeffer
1914 |  | CCWI06 | plcrew | SRC040 | T6 | V1 | 2006-06-22 | 13:15 | none | surface | EC-CCWI-01 | Conductivity | 440 | uS |  |  |  | East Streamlet Artificially Dammed | 2007-01-26 | Sarah Shaeffer
1459 |  | CCWI06 | nbcrew | SRC040 | T7 | V1 | 2006-07-20 | 10:20 | none | surface | EC-CCWI-01 | Conductivity | 470 | uS |  |  |  |  | 2007-01-26 | Sarah Shaeffer
1508 |  | CCWI06 | plcrew | SRC040 | T8 | V1 | 2006-08-17 | 11:00 | none | surface | EC-CCWI-01 | Conductivity | 490 | uS |  |  |  |  | 2007-01-26 | Sarah Shaeffer
|  | CCWI06 | plcrew | SRC040 | T9 | V1 | 2006-09-21 | 11:35 | none | surface | EC-CCWI-01 | Conductivity | 470 | uS |  | 460 |  | dup taken 20-30 minutes after original test | 2007-01-26 | Sarah Shaeffer
|  | CCWI06 | plcrew | SRC040 | T10 | V1 | 2006-10-25 | 10:24 | none | surface | EC-CCWI-01 | Conductivity | 490 | uS |  |  |  |  | 2007-01-26 | Sarah Shaeffer
|  | CCWI06 | CCWI | SRC040 | T12 | V1 | 2006-12-23 | 13:45 | none | surface | EC-CCWI-01 | Conductivity | 320 | uS |  |  |  |  | 2007-01-26 | Sarah Shaeffer
44 |  | CCWI06 | dmcrew | TAN030 | T1 | V1 | 2006-01-04 | 9:00 | none | surface | EC-CCWI-01 | Conductivity | 100 | uS |  |  |  |  | 2006-06-09 | Beth Robinson
1361 |  | CCWI06 | dmcrew | TAN030 | T2 | V1 | 2006-02-08 | 8:50 | none | surface | EC-CCWI-01 | Conductivity | 130 | uS |  |  |  |  | 2007-01-26 | Sarah Shaeffer
452 |  | CCWI06 | dmcrew | TAN030 | T3 | V1 | 2006-03-08 | 8:55 | none | surface | EC-CCWI-01 | Conductivity | 130 | uS |  |  |  |  | 2006-06-09 | Beth Robinson
1046 |  | CCWI06 | Bncrew | TAN030 | T4 | V1 | 2006-04-05 | 8:55 | none | surface | EC-CCWI-01 | Conductivity | 110 | uS |  |  |  |  | 2006-06-22 | Beth Robinson
845 |  | CCWI06 | dmcrew | TAN030 | T5 | V1 | 2006-05-03 | 9:00 | none | surface | EC-CCWI-01 | Conductivity | 140 | uS |  |  |  |  | 2006-06-09 | Beth Robinson
990 |  | CCWI06 | Bncrew | TAN030 | T6 | V1 | 2006-06-06 | 9:43 | none | surface | EC-CCWI-01 | Conductivity | 170 | uS |  |  |  | run in CCWI office 6/7/06 4:40 PM | 2007-01-26 | Sarah Shaeffer
1963 |  | CCWI06 | dmcrew | TAN030 | T7 | V1 | 2006-07-12 | 9:00 | none | surface | EC-CCWI-01 | Conductivity | 170 | uS |  |  |  |  | 2007-01-26 | Sarah Shaeffer
2194 |  | CCWI06 | dmteam | TAN030 | T8 | V1 | 2006-08-02 | 8:50 | none | surface | EC-CCWI-01 | Conductivity | 180 | uS |  |  |  |  | 2007-01-26 | Sarah Shaeffer
1697 |  | CCWI06 | btcrew | TAN030 | T9 | V1 | 2006-09-06 | 8:50 | none | surface | EC-CCWI-01 | Conductivity | 180 | uS |  |  |  |  | 2007-01-26 | Sarah Shaeffer
|  | CCWI06 | dlcrew | TAN030 | T10 | V1 | 2006-10-04 | 8:50 | none | surface | EC-CCWI-01 | Conductivity | 170 | uS |  |  |  |  | 2007-01-26 | Sarah Shaeffer
|  | CCWI06 | bncrew | TAN030 | T11 | V1 | 2006-11-08 | 10:00 | none | surface | EC-CCWI-01 | Conductivity | 180 | uS |  |  |  |  | 2007-01-26 | Sarah Shaeffer
16 |  | CCWI06 | Nbcrew | THU030 | T1 | V1 | 2006-01-03 | 10:00 | none | surface | EC-CCWI-01 | Conductivity | 90 | uS |  |  |  | 8in of rain since 12/31 | 2006-06-09 | Beth Robinson
206 |  | CCWI06 | Nbcrew | THU030 | T2 | V1 | 2006-02-07 | 13:00 | none | surface | EC-CCWI-01 | Conductivity | 130 | uS |  |  |  |  | 2007-01-26 | Sarah Shaeffer
431 |  | CCWI06 | nbcrew | THU030 | T3 | V1 | 2006-03-07 | 13:30 | none | surface | EC-CCWI-01 | Conductivity | 110 | uS |  |  |  |  | 2006-06-09 | Beth Robinson
1060 |  | CCWI06 | nbcrew | THU030 | T4 | V1 | 2006-04-05 | 10:45 | none | surface | EC-CCWI-01 | Conductivity | 110 | uS |  |  |  |  | 2006-06-22 | Beth Robinson
824 |  | CCWI06 | Nbcrew | THU030 | T5 | V1 | 2006-05-02 | 9:30 | none | surface | EC-CCWI-01 | Conductivity | 170 | uS |  |  |  |  | 2006-06-09 | Beth Robinson
1004 |  | CCWI06 | nbcrew | THU030 | T6 | V1 | 2006-06-06 | 11:25 | none | surface | EC-CCWI-01 | Conductivity | 220 | uS |  |  |  | run in CCWI office 6/7/06 4:40 PM | 2007-01-26 | Sarah Shaeffer
1942 |  | CCWI06 | nbcrew | THU030 | T7 | V1 | 2006-07-11 | 10:30 | none | surface | EC-CCWI-01 | Conductivity | 220 | uS |  |  |  |  | 2007-01-26 | Sarah Shaeffer
2166 |  | CCWI06 | nbcrew | THU030 | T8 | V1 | 2006-08-01 | 9:45 | none | surface | EC-CCWI-01 | Conductivity | 230 | uS |  |  |  |  | 2007-01-26 | Sarah Shaeffer
1669 |  | CCWI06 | nbcrew | THU030 | T9 | V1 | 2006-09-05 | 9:40 | none | surface | EC-CCWI-01 | Conductivity | 240 | uS |  |  |  |  | 2007-01-26 | Sarah Shaeffer
|  | CCWI06 | nbcrew | THU030 | T10 | V1 | 2006-10-20 | 10:10 | none | surface | EC-CCWI-01 | Conductivity | 240 | uS |  |  |  |  | 2007-01-26 | sarah shaeffer
|  | CCWI06 | nbcrew | THU030 | T11 | V1 | 2006-11-07 | 14:20 | none | surface | EC-CCWI-01 | Conductivity | 220 | uS |  |  |  |  | 2007-01-26 | Sarah Shaeffer
|  | CCWI06 | nbcrew | THU030 | T12 | V1 | 2006-12-05 | 13:05 | none | surface | EC-CCWI-01 | Conductivity | 240 | uS |  |  |  |  | 2007-01-26 | Sarah Shaeffer
1949 |  | CCWI06 | mgcrew | WES 010 | T7 | V1 | 2006-07-11 | 13:00 | none | surface | EC-CCWI-01 | Conductivity | 180 | uS |  |  |  |  | 2007-01-26 | Sarah Shaeffer
23 |  | CCWI06 | Mgcrew | WES010 | T1 | V1 | 2006-01-03 | 13:00 | none | surface | EC-CCWI-01 | Conductivity | 80 | uS |  |  |  |  | 2006-06-09 | Beth Robinson
1354 |  | CCWI06 | mgcrew | WES010 | T2 | V1 | 2006-02-07 | 12:00 | none | surface | EC-CCWI-01 | Conductivity | 120 | uS |  |  |  |  | 2007-01-26 | Sarah Shaeffer
438 |  | CCWI06 | Mgcrew | WES010 | T3 | V1 | 2006-03-07 | 10:30 | none | surface | EC-CCWI-01 | Conductivity | 90 | uS |  |  |  |  | 2006-06-09 | Beth Robinson
1039 |  | CCWI06 | Mgcrew | WES010 | T4 | V1 | 2006-04-04 | 14:30 | none | surface | EC-CCWI-01 | Conductivity | 80 | uS |  |  |  |  | 2006-06-22 | Beth Robinson
831 |  | CCWI06 | Mgcrew | WES010 | T5 | V1 | 2006-05-02 | 12:00 | none | surface | EC-CCWI-01 | Conductivity | 160 | uS |  |  |  |  | 2006-06-09 | Beth Robinson
1018 |  | CCWI06 | Mgcrew | WES010 | T6 | V1 | 2006-06-07 | 10:00 | none | surface | EC-CCWI-01 | Conductivity | na | uS |  |  |  | meter out of batteries | 2007-01-26 | Sarah Shaeffer
2180 |  | CCWI06 | mgcrew | WES010 | T8 | V1 | 2006-08-01 | 12:45 | none | surface | EC-CCWI-01 | Conductivity | 200 | uS |  | 200 |  |  | 2007-01-26 | Sarah Shaeffer
1690 |  | CCWI06 | btcrew | WES010 | T9 | V1 | 2006-09-05 | 13:00 | none | surface | EC-CCWI-01 | Conductivity | 200 | uS |  |  |  |  | 2007-01-26 | Sarah Shaeffer
|  | CCWI06 | mgcrew | WES010 | T10 | V1 | 2006-10-03 | 12:00 | none | surface | EC-CCWI-01 | Conductivity | 200 | uS |  |  |  |  | 2007-01-26 | Sarah Shaeffer
|  | CCWI06 | mgcrew | WES010 | T11 | V1 | 2006-11-07 | 10:30 | none | surface | EC-CCWI-01 | Conductivity | 200 | uS |  |  |  |  | 2007-01-26 | Sarah Shaeffer
|  | CCWI06 | mgcrew | WES010 | T12 | V1 | 2006-12-05 | 10:00 | none | surface | EC-CCWI-01 | Conductivity | 230 | uS |  |  |  |  | 2007-01-26 | Sarah Shaeffer
|  | CCWI06 | rdcrew | WIN028 | T1 | V1 | 2006-10-24 | 16:45 | none | surface | EC-CCWI-01 | Conductivity | 610 | uS |  |  |  |  | 2007-01-26 | Sarah Shaeffer
|  | CCWI06 | rdcrew | WIN028 | T2 | V1 | 2006-12-12 | 15:45 | none | surface | EC-CCWI-01 | Conductivity | 240 | uS |  |  |  |  | 2007-01-26 | Sarah Shaeffer
193 |  | CCWI06 | Sbcrew | AMR090 | T1 | V1 | 2006-02-02 | 14:22 | none | surface | DOE-CCWI-01 | Dissolved Oxygen | 9.7 | mg/L |  |  |  |  | 2006-06-09 | Beth Robinson
460 |  | CCWI06 | sbcrew | AMR090 | T2 | V1 | 2006-03-09 | 14:25 | none | surface | DOE-CCWI-01 | Dissolved Oxygen | 10 | mg/L |  |  |  |  | 2006-06-09 | Beth Robinson
621 |  | CCWI06 | Sbcrew | AMR090 | T3 | V1 | 2006-04-06 | 10:49 | none | surface | DOE-CCWI-01 | Dissolved Oxygen | 9.2 | mg/L |  |  |  |  | 2006-06-09 | Beth Robinson
853 |  | CCWI06 | Sbcrew | AMR090 | T4 | V1 | 2006-05-11 | 13:00 | none | surface | DOE-CCWI-01 | Dissolved Oxygen | 6.2 | mg/L |  |  |  |  | 2006-06-09 | Beth Robinson
1170 |  | CCWI06 | sbcrew | AMR090 | T5 | V1 | 2006-06-08 | 18:40 | none | surface | DOE-CCWI-01 | Dissolved Oxygen | 2.7 | mg/L |  |  |  |  | 2006-06-22 | Beth Robinson
|  | CCWI06 | sbcrew | AMR090 | T6 | V1 | 2006-12-08 | 9:20 | none | surface | DOL-CCWI-01 | Dissolved Oxygen | 8.8 | mg/L |  |  |  |  | 2007-01-15 | Sarah Shaeffer
1450 |  | CCWI06 | jbcrew | ATD090 | T1 | V1 | 2006-07-10 | 10:25 | none | surface | DOE-CCWI-01 | Dissolved Oxygen | 3.4 | mg/L |  |  |  | rechecked calibration of DO meter in the field, looked good, didn't need adjustment. Sampled before dog park opened. | 2007-01-15 | Sarah Shaeffer
|  | CCWI06 | jbcrew | ATD090 | T2 | V1 | 2006-11-27 | 13:20 | none | surface | DOE-CCWI-01 | Dissolved Oxygen | 2.4 | mg/L |  |  |  |  | 2007-01-15 | Sarah Shaeffer
|  | CCWI06 | jbcrew | ATD090 | T2 | V1 | 2006-11-27 | 13:20 | none | surface | DOL-CCWI-01 | Dissolved Oxygen | 2.7 | mg/L |  |  |  |  | 2007-01-15 | Sarah Shaeffer
1296 |  | CCWI06 | dbcrew | AUS010 | T1 | V1 | 2006-01-20 | 13:30 | pole | surface | DOE-CCWI-01 | Dissolved Oxygen | 9.1 | mg/L |  |  |  |  | 2007-01-15 | Sarah Shaeffer
235 |  | CCWI06 | Rfcrew | AUS010 | T2 | V1 | 2006-02-17 | 13:20 | pole | surface | DOE-CCWI-01 | Dissolved Oxygen | 12.6 | mg/L |  |  |  |  | 2007-01-15 | Sarah Shaeffer
495 |  | CCWI06 | Dbcrew | AUS010 | T3 | V1 | 2006-03-17 | 14:05 | none | surface | DOE-CCWI-01 | Dissolved Oxygen | 10.4 | mg/L |  |  |  |  | 2006-06-09 | Beth Robinson
628 |  | CCWI06 | Dbcrew | AUS010 | T4 | V1 | 2006-04-19 | 12:56 | none | surface | DOE-CCWI-01 | Dissolved Oxygen | 10.6 | mg/L |  |  |  |  | 2006-06-16 | Beth Robinson
860 |  | CCWI06 | Dbcrew | AUS010 | T5 | V1 | 2006-05-18 | 14:00 | none | surface | DOE-CCWI-01 | Dissolved Oxygen | na | mg/L |  |  |  | meter not working | 2006-06-09 | Beth Robinson
1429 |  | CCWI06 | dbcrew | AUS010 | T6 | V1 | 2006-06-16 | 14:33 | none | surface | DOE-CCWI-01 | Dissolved Oxygen | 9.3 | mg/L |  |  |  |  | 2007-01-15 | Sarah Shaeffer
2031 |  | CCWI06 | dbcrew | AUS010 | T7 | V1 | 2006-07-21 | 14:48 | none | surface | DOE-CCWI-01 | Dissolved Oxygen | 7.7 | mg/L |  |  |  |  | 2007-01-15 | Sarah Shaeffer
1569 |  | CCWI06 | rfcrew | AUS010 | T8 | V1 | 2006-08-22 | 14:25 | none | surface | DOE-CCWI-01 | Dissolved Oxygen | n/a | mg/L |  |  |  | meter not working | 2007-01-15 | Sarah Shaeffer
|  | CCWI06 | dbcrew | AUS010 | T9 | V1 | 2006-09-15 | 14:15 | none | surface | DOE-CCWI-01 | Dissolved Oxygen | 5 | mg/L |  |  |  |  | 2007-01-15 | Sarah Shaeffer
|  | CCWI06 | dbcrew | AUS010 | T10 | V1 | 2006-10-19 | 14:00 | none | surface | DOE-CCWI-01 | Dissolved Oxygen | 5 | mg/L |  |  |  |  | 2007-01-15 | Sarah Shaeffer
|  | CCWI06 | dbcrew | AUS010 | T11 | V1 | 2006-11-17 | 14:20 | none | surface | DOL-CCWI-01 | Dissolved Oxygen | 9.3 | mg/L
1289 |  | CCWI06 | dbcrew | AUS020 | T1 | V1 | 2006-01-20 | 13:10 | pole | surface | DOE-CCWI-01 | Dissolved Oxygen | 10.3 | mg/L |  |  |  |  | 2007-01-15 | Sarah Shaeffer
242 |  | CCWI06 | Rfcrew | AUS020 | T2 | V1 | 2006-02-17 | 13:03 | pole | surface | DOE-CCWI-01 | Dissolved Oxygen | 10.4 | mg/L |  |  |  |  | 2007-01-15 | Sarah Shaeffer
502 |  | CCWI06 | Dbcrew | AUS020 | T3 | V1 | 2006-03-17 | 13:50 | none | surface | DOE-CCWI-01 | Dissolved Oxygen | 9.3 | mg/L |  |  |  |  | 2006-06-09 | Beth Robinson
635 |  | CCWI06 | Dbcrew | AUS020 | T4 | V1 | 2006-04-19 | 12:34 | none | surface | DOE-CCWI-01 | Dissolved Oxygen | 13.2 | mg/L |  |  |  |  | 2006-06-16 | Beth Robinson
867 |  | CCWI06 | Dbcrew | AUS020 | T5 | V1 | 2006-05-18 | 13:40 | pole | surface | DOE-CCWI-01 | Dissolved Oxygen | na | mg/L |  |  |  | meter not working | 2006-06-09 | Beth Robinson
1422 |  | CCWI06 | dbcrew | AUS020 | T6 | V1 | 2006-06-16 | 14:14 | none | surface | DOE-CCWI-01 | Dissolved Oxygen | 9.7 | mg/L |  |  |  |  | 2007-01-15 | Sarah Shaeffer
2024 |  | CCWI06 | dbcrew | AUS020 | T7 | V1 | 2006-07-21 | 14:30 | none | surface | DOE-CCWI-01 | Dissolved Oxygen | 4.9 | mg/L |  |  |  |  | 2007-01-15 | Sarah Shaeffer
1576 |  | CCWI06 | rfcrew | AUS020 | T8 | V1 | 2006-08-22 | 14:43 | none | surface | DOE-CCWI-01 | Dissolved Oxygen | n/a | mg/L |  |  |  | meter not working | 2007-01-15 | Sarah Shaeffer
|  | CCWI06 | dbcrew | AUS020 | T9 | V1 | 2006-09-15 | 14:00 | none | surface | DOE-CCWI-01 | Dissolved Oxygen | 6.1 | mg/L |  |  |  |  | 2007-01-15 | Sarah Shaeffer
|  | CCWI06 | dbcrew | AUS020 | T10 | V1 | 2006-10-19 | 13:40 | none | surface | DOE-CCWI-01 | Dissolved Oxygen | 7.8 | mg/L |  |  |  |  | 2007-01-15 | Sarah Shaeffer
|  | CCWI06 | dbcrew | AUS020 | T1 | V1 | 2006-11-17 | 14:00 | none | surface | DOE-CCWI-01 | Dissolved Oxygen | 9.5 | mg/L
1282 |  | CCWI06 | dbcrew | AUS030 | T1 | V1 | 2006-01-20 | 12:50 | pole | surface | DOE-CCWI-01 | Dissolved Oxygen | 9.8 | mg/L |  |  |  |  | 2007-01-15 | sarah shaeffer
249 |  | CCWI06 | Rfcrew | AUS030 | T2 | V1 | 2006-02-17 | 12:30 | pole | surface | DOE-CCWI-01 | Dissolved Oxygen | 11.5 | mg/L |  |  |  |  | 2007-01-15 | sarah shaeffer
509 |  | CCWI06 | Dbcrew | AUS030 | T3 | V1 | 2006-03-17 | 13:00 | none | surface | DOE-CCWI-01 | Dissolved Oxygen | 10.4 | mg/L |  |  |  |  | 2006-06-09 | Beth Robinson
642 |  | CCWI06 | Dbcrew | AUS030 | T4 | V1 | 2006-04-19 | 11:44 | none | surface | DOE-CCWI-01 | Dissolved Oxygen | 13.9 | mg/L |  |  |  |  | 2006-06-16 | Beth Robinson
874 |  | CCWI06 | Dbcrew | AUS030 | T5 | V1 | 2006-05-18 | 13:00 | none | surface | DOE-CCWI-01 | Dissolved Oxygen | na | mg/L |  |  |  | meter not working | 2006-06-09 | Beth Robinson
1415 |  | CCWI06 | dbcrew | AUS030 | T6 | V1 | 2006-06-16 | 13:50 | none | surface | DOE-CCWI-01 | Dissolved Oxygen | 10 | mg/L |  |  |  |  | 2007-01-15 | sarah shaeffer
2017 |  | CCWI06 | dbcrew | AUS030 | T7 | V1 | 2006-07-21 | 13:35 | none | surface | DOE-CCWI-01 | Dissolved Oxygen | 6.1 | mg/L |  |  |  |  | 2007-01-15 | sarah shaeffer
1583 |  | CCWI06 | rfcrew | AUS030 | T8 | V1 | 2006-08-22 | 15:00 | none | surface | DOE-CCWI-01 | Dissolved Oxygen | n/a | mg/L |  |  |  | meter not working | 2007-01-15 | sarah shaeffer
|  | CCWI06 | dbcrew | AUS030 | T9 | V1 | 2006-09-15 | 13:10 | none | surface | DOE-CCWI-01 | Dissolved Oxygen | 6 | mg/L |  |  |  |  | 2007-01-15 | sarah shaeffer
|  | CCWI06 | dbcrew | AUS030 | T10 | V1 | 2006-10-19 | 13:18 | none | surface | DOL-CCWI-01 | Dissolved Oxygen | 7.7 | mg/L |  |  |  |  | 2007-01-15 | sarah shaeffer
|  | CCWI06 | dbcrew | AUS030 | T11 | V1 | 2006-11-17 | 13:39 | none | surface | DOL-CCWI-01 | Dissolved Oxygen | 9.5 | mg/L
|  | CCWI06 | jmcrew | BBM10 | T1 | V1 | 2006-11-03 | 10:40 | none | surface | DOL-CCWI-01 | Dissolved Oxygen |  | mg/L |  |  |  |  | 2007-01-16 | Sarah Shaeffer
|  | CCWI06 | jmcrew | CHG010 | T1 | V1 | 2006-11-01 | 10:45 | bucket | surface | DOL-CCWI-01 | Dissolved Oxygen |  | mg/L |  |  |  |  | 2007-01-16 | Sarah Shaeffer
|  | CCWI06 | sscrew | CHG010 | T2 | V1 | 2006-11-02 | 8:35 | bucket | surface | DOL-CCWI-01 | Dissolved Oxygen |  | mg/L |  |  |  |  | 2007-01-16 | Sarah Shaeffer
|  | CCWI06 | kkcrew | CHG010 | T4 | V1 | 2006-11-20 | 8:45 | bucket | surface | DOL-CCWI-01 | Dissolved Oxygen | 6.2 | mg/L |  |  |  |  | 2007-01-16 | Sarah Shaeffer
|  | CCWI06 | kkcrew | CHG011 | T1 | V1 | 2006-11-21 | 9:45 | none | surface | DOL-CCWI-01 | Dissolved Oxygen | 7.6 | mg/L |  |  |  |  | 2007-01-16 | Sarah Shaeffer
|  | CCWI06 | sscrew | CHG011 | T2 | V1 | 2006-12-09 | 11:00 | none | surface | DOL-CCWI-01 | Dissolved Oxygen |  | mg/L |  |  |  |  | 2007-01-16 | Sarah Shaeffer
|  | CCWI06 | sscrew | CHG011 | T3 | V1 | 2006-12-10 | 16:40 | none | surface | DOL-CCWI-01 | Dissolved Oxygen |  | mg/L |  |  |  |  | 2007-01-16 | Sarah Shaeffer
|  | CCWI06 | kkcrew | CHG011 | T4 | V1 | 2006-12-12 | 9:25 | none | surface | DOL-CCWI-01 | Dissolved Oxygen | 9.7 | mg/L |  |  |  |  | 2007-01-16 | Sarah Shaeffer
|  | CCWI06 | jmcrew | CHG015 | T1 | V1 | 2006-11-03 | 11:00 | none | surface | DOL-CCWI-01 | Dissolved Oxygen |  | mg/L |  |  |  |  | 2007-01-16 | Sarah Shaeffer
|  | CCWI06 | kkcrew | CHG015 | T3 | V1 | 2006-11-21 | 10:20 | bucket | surface | DOL-CCWI-01 | Dissolved Oxygen | 3.6 | mg/L |  |  |  |  | 2007-01-16 | Sarah Shaeffer
|  | CCWI06 | sscrew | CHG015 | T4 | V1 | 2006-12-09 | 11:20 | bucket | surface | DOL-CCWI-01 | Dissolved Oxygen |  | mg/L |  |  |  |  | 2007-01-16 | Sarah Shaeffer
|  | CCWI06 | sscrew | CHG015 | T5 | V1 | 2006-12-10 | 16:30 | bucket | surface | DOL-CCWI-01 | Dissolved Oxygen |  | mg/L |  |  |  |  | 2007-01-16 | Sarah Shaeffer
|  | CCWI06 | kkcrew | CHG015 | T6 | V1 | 2006-12-12 | 10:00 | bucket | surface | DOL-CCWI-01 | Dissolved Oxygen | 10 | mg/L |  |  |  |  | 2007-01-16 | Sarah Shaeffer
|  | CCWI06 | kkcrew | CHG029 | T1 | V1 | 2006-12-12 | 11:05 | none | surface | DOL-CCWI-01 | Dissolved Oxygen | 9.9 | mg/L |  |  |  |  | 2007-01-16 | Sarah Shaeffer
|  | CCWI06 | sscrew | CHG030 | T1 | V1 | 2006-12-09 | 11:40 | none | surface | DOL-CCWI-01 | Dissolved Oxygen |  | mg/L |  |  |  |  | 2007-01-16 | Sarah Shaeffer
|  | CCWI06 | sscrew | CHG030 | T2 | V1 | 2006-12-10 | 16:55 | none | surface | DOL-CCWI-01 | Dissolved Oxygen |  | mg/L |  |  |  |  | 2007-01-16 | Sarah Shaeffer
102 |  | CCWI06 | Gocrew | COL020 | T1 | V1 | 2006-01-11 | 9:50 | none | surface | DOE-CCWI-01 | Dissolved Oxygen | 7 | mg/L |  |  |  |  | 2006-06-09 | Beth Robinson
467 |  | CCWI06 | Gocrew | COL020 | T3 | V1 | 2006-03-15 | 10:25 | none | surface | DOE-CCWI-01 | Dissolved Oxygen | 7.4 | mg/L |  |  |  |  | 2006-06-09 | Beth Robinson
755 |  | CCWI06 | Gocrew | COL020 | T4 | V1 | 2006-04-27 | 14:45 | none | surface | DOE-CCWI-01 | Dissolved Oxygen | 6.6 | mg/L |  |  |  |  | 2006-06-16 | Beth Robinson
981 |  | CCWI06 | Gocrew | COL020 | T5 | V1 | 2006-05-22 | 12:10 | none | surface | DOE-CCWI-01 | Dissolved Oxygen | 5.6 | mg/L |  |  |  |  | 2006-11-07 | Sarah Shaeffer
1898 |  | CCWI06 | gocrew | COL020 | T6 | V1 | 2006-06-14 | 10:45 | none | surface | DOE-CCWI-01 | Dissolved Oxygen | 9.2 | mg/L |  |  |  |  | 2006-11-07 | Sarah Shaeffer
1989 |  | CCWI06 | gocrew | COL020 | T7 | V1 | 2006-07-18 | 10:30 | none | surface | DOE-CCWI-01 | Dissolved Oxygen | 8.2 | mg/L |  |  |  |  | 2006-11-07 | Sarah Shaeffer
1492 |  | CCWI06 | gocrew | COL020 | T8 | V1 | 2006-08-16 | n/a | none | surface | DOE-CCWI-01 | Dissolved Oxygen |  | mg/L |  |  |  |  | 2007-01-24 | Sarah Shaeffer
|  | CCWI06 | gocrew | COL020 | T10 | V1 | 2006-10-11 | 10:45 | none | surface | DOL-CCWI-01 | Dissolved Oxygen | 8.5 | mg/L |  |  |  |  | 2007-01-24 | Sarah Shaeffer
|  | CCWI06 | gocrew | COL020 | T11 | V1 | 2006-11-15 | 10:35 | none | surface | DOL-CCWI-01 | Dissolved Oxygen | 3.7 | mg/L |  |  |  |  | 2007-01-24 | Sarah Shaeffer
|  | CCWI06 | gocrew | COL020 | T12 | V1 | 2006-12-13 | 11:15 | none | surface | DOL-CCWI-01 | Dissolved Oxygen | 8 | mg/L |  |  |  |  | 2007-01-24 | Sarah Shaeffer
1338 |  | CCWI06 | tacrew | DBC010 | T1 | V1 | 2006-01-26 | 16:15 | none | surface | DOE-CCWI-01 | Dissolved Oxygen | 11.8 | mg/L |  |  |  |  | 2007-01-24 | Sarah Shaeffer
284 |  | CCWI06 | Tacrew | DBC010 | T2 | V1 | 2006-02-19 | 10:30 | none | surface | DOE-CCWI-01 | Dissolved Oxygen | n/a | mg/L |  |  |  | meter non functional | 2006-06-16 | Beth Robinson
1121 |  | CCWI06 | tacrew | DBC010 | T3 | V1 | 2006-03-18 | 13:30 | none | surface | DOE-CCWI-01 | Dissolved Oxygen | 11.3 | mg/L |  |  |  |  | 2006-06-22 | Beth Robinson
1408 |  | CCWI06 | tacrew | DBC010 | T4 | V1 | 2006-04-16 | 14:00 | none | surface | DOE-CCWI-01 | Dissolved Oxygen | 12 | mg/L |  |  |  |  | 2007-01-24 | Sarah Shaeffer
1219 |  | CCWI06 | tacrew | DBC010 | T5 | V1 | 2006-05-20 | 18:15 | none | surface | DOE-CCWI-01 | Dissolved Oxygen | 9.7 | mg/L |  |  |  |  | 2007-01-24 | Sarah Shaeffer
1814 |  | CCWI06 | tacrew | DBC010 | T6 | V1 | 2006-06-11 | 14:00 | none | surface | DOE-CCWI-01 | Dissolved Oxygen | n/a | mg/L |  |  |  | n/a: meter non-functional | 2007-01-24 | Sarah Shaeffer
2073 |  | CCWI06 | tacrew | DBC010 | T7 | V1 | 2006-07-23 | 11:00 | none | surface | DOE-CCWI-01 | Dissolved Oxygen | 8.1 | mg/L |  |  |  |  | 2007-01-24 | Sarah Shaeffer
1877 |  | CCWI06 | tacrew | DBC010 | T8 | V1 | 2006-08-30 | 19:40 | none | surface | DOE-CCWI-01 | Dissolved Oxygen | 9.1 | mg/L |  |  |  |  | 2007-01-24 | Sarah Shaeffer
2241 |  | CCWI06 | tacrew | DBC010 | T9 | V1 | 2006-09-17 | 12:30 | none | surface | DOE-CCWI-01 | Dissolved Oxygen | 15.2 | mg/L |  |  |  | operator suspicious of DO reading, too high | 2007-01-24 | Sarah Shaeffer
|  | CCWI06 | tacrew | DBC010 | T10 | V1 | 2006-10-28 | 16:30 | none | surface | DOL-CCWI-01 | Dissolved Oxygen | 11.2 | mg/L |  |  |  |  | 2007-01-24 | Sarah Shaeffer
|  | CCWI06 | tacrew | DBC010 | T11 | V1 | 2006-11-25 | 15:20 | none | surface | DOL-CCWI-01 | Dissolved Oxygen | 11.4 | mg/L |  |  |  |  | 2007-01-24 | Sarah Shaeffer
|  | CCWI06 | tacrew | DBC010 | T12 | V1 | 2006-12-20 | 16:45 | none | surface | DOL-CCWI-01 | Dissolved Oxygen | 11.9 | mg/L |  |  |  |  | 2007-01-24 | Sarah Shaeffer
1331 |  | CCWI06 | tacrew | DBC020 | T1 | V1 | 2006-01-26 | 16:30 | none | surface | DOE-CCWI-01 | Dissolved Oxygen | UD | mg/L |  |  |  | UD: meter gave a negative reading | 2007-01-24 | Sarah Shaeffer
291 |  | CCWI06 | Tacrew | DBC020 | T2 | V1 | 2006-02-19 | 10:45 | none | surface | DOE-CCWI-01 | Dissolved Oxygen | n/a | mg/L |  |  |  | meter non functional | 2006-06-16 | Beth Robinson
1114 |  | CCWI06 | tacrew | DBC020 | T3 | V1 | 2006-03-18 | 12:45 | none | surface | DOE-CCWI-01 | Dissolved Oxygen | 11 | mg/L |  |  |  |  | 2006-06-22 | Beth Robinson
1401 |  | CCWI06 | tacrew | DBC020 | T4 | V1 | 2006-04-16 | 14:15 | none | surface | DOE-CCWI-01 | Dissolved Oxygen | 7.1 | mg/L |  |  |  |  | 2007-01-24 | Sarah Shaeffer
1212 |  | CCWI06 | tacrew | DBC020 | T5 | V1 | 2006-05-20 | 18:30 | none | surface | DOE-CCWI-01 | Dissolved Oxygen | 9.7 | mg/L |  |  |  |  | 2007-01-24 | Sarah Shaeffer
1807 |  | CCWI06 | tacrew | DBC020 | T6 | V1 | 2006-06-11 | 14:15 | none | surface | DOE-CCWI-01 | Dissolved Oxygen | n/a | mg/L |  |  |  | n/a: meter non-functional | 2007-01-24 | Sarah Shaeffer
2066 |  | CCWI06 | tacrew | DBC020 | T7 | V1 | 2006-07-23 | 10:30 | none | surface | DOE-CCWI-01 | Dissolved Oxygen | 6.9 | mg/L |  |  |  |  | 2007-01-24 | Sarah Shaeffer
1870 |  | CCWI06 | tacrew | DBC020 | T8 | V1 | 2006-08-30 | 19:55 | none | surface | DOE-CCWI-01 | Dissolved Oxygen | 9.3 | mg/L |  |  |  |  | 2007-01-24 | Sarah Shaeffer
2234 |  | CCWI06 | tacrew | DBC020 | T9 | V1 | 2006-09-17 | 12:00 | none | surface | DOE-CCWI-01 | Dissolved Oxygen | 15.8 | mg/L |  |  |  | operator suspicious of DO reading, too high | 2007-01-24 | Sarah Shaeffer
|  | CCWI06 | tacrew | DBC020 | T10 | V1 | 2006-10-28 | 16:00 | none | surface | DOL-CCWI-01 | Dissolved Oxygen | 8.8 | mg/L |  |  |  |  | 2007-01-24 | Sarah Shaeffer
|  | CCWI06 | tacrew | DBC020 | T11 | V1 | 2006-11-25 | 15:30 | none | surface | DOL-CCWI-01 | Dissolved Oxygen | 10.2 | mg/L |  |  |  |  | 2007-01-24 | Sarah Shaeffer
|  | CCWI06 | tacrew | DBC020 | T12 | V1 | 2006-12-20 | 16:15 | none | surface | DOL-CCWI-01 | Dissolved Oxygen | 11.8 | mg/L |  |  |  |  | 2007-01-24 | Sarah Shaeffer
1324 |  | CCWI06 | tacrew | DBC030 | T1 | V1 | 2006-01-26 | 16:00 | none | surface | DOE-CCWI-01 | Dissolved Oxygen | 11.9 | mg/L |  |  |  |  | 2007-01-24 | Sarah Shaeffer
298 |  | CCWI06 | Tacrew | DBC030 | T2 | V1 | 2006-02-19 | 10:20 | none | surface | DOE-CCWI-01 | Dissolved Oxygen | n/a | mg/L |  |  |  | meter non functional | 2006-06-16 | Beth Robinson
1107 |  | CCWI06 | tacrew | DBC030 | T3 | V1 | 2006-03-18 | 12:30 | none | surface | DOE-CCWI-01 | Dissolved Oxygen | 11.2 | mg/L |  |  |  |  | 2006-06-22 | Beth Robinson
1394 |  | CCWI06 | tacrew | DBC030 | T4 | V1 | 2006-04-16 | 13:40 | none | surface | DOE-CCWI-01 | Dissolved Oxygen | 11.9 | mg/L |  |  |  |  | 2007-01-24 | Sarah Shaeffer
1205 |  | CCWI06 | tacrew | DBC030 | T5 | V1 | 2006-05-20 | 17:35 | none | surface | DOE-CCWI-01 | Dissolved Oxygen | 9.9 | mg/L |  |  |  |  | 2007-01-24 | Sarah Shaeffer
1800 |  | CCWI06 | tacrew | DBC030 | T6 | V1 | 2006-06-11 | 13:45 | none | surface | DOE-CCWI-01 | Dissolved Oxygen | n/a | mg/L |  |  |  | n/a: meter non-functional | 2007-01-24 | Sarah Shaeffer
2059 |  | CCWI06 | tacrew | DBC030 | T7 | V1 | 2006-07-23 | 10:15 | none | surface | DOE-CCWI-01 | Dissolved Oxygen | 6.2 | mg/L |  |  |  |  | 2007-01-24 | Sarah Shaeffer
1863 |  | CCWI06 | tacrew | DBC030 | T8 | V1 | 2006-08-29 | 19:20 | none | surface | DOE-CCWI-01 | Dissolved Oxygen | 3.9 | mg/L |  |  |  |  | 2007-01-24 | Sarah Shaeffer
2227 |  | CCWI06 | tacrew | DBC030 | T9 | V1 | 2006-09-17 | 11:45 | none | surface | DOE-CCWI-01 | Dissolved Oxygen | 13.5 | mg/L |  |  |  | operator suspicious of DO reading, too high | 2007-01-24 | Sarah Shaeffer
|  | CCWI06 | tacrew | DBC030 | T10 | V1 | 2006-10-28 | 15:45 | none | surface | DOL-CCWI-01 | Dissolved Oxygen | 10.7 | mg/L |  |  |  |  | 2007-01-24 | Sarah Shaeffer
|  | CCWI06 | tacrew | DBC030 | T11 | V1 | 2006-11-25 | 15:10 | none | surface | DOL-CCWI-01 | Dissolved Oxygen | 11.1 | mg/L |  |  |  |  | 2007-01-24 | Sarah Shaeffer
|  | CCWI06 | tacrew | DBC030 | T12 | V1 | 2006-12-20 | 16:00 | none | surface | DOL-CCWI-01 | Dissolved Oxygen | 11.8 | mg/L |  |  |  |  | 2007-01-24 | Sarah Shaeffer
1310 |  | CCWI06 | tacrew | DBC050 | T1 | V1 | 2006-01-26 | 15:30 | none | surface | DOE-CCWI-01 | Dissolved Oxygen | 11.1 | mg/L |  |  |  |  | 2007-01-24 | Sarah Shaeffer
305 |  | CCWI06 | Tacrew | DBC050 | T2 | V1 | 2006-02-19 | 10:00 | none | surface | DOE-CCWI-01 | Dissolved Oxygen | n/a | mg/L |  |  |  | meter non functional | 2006-06-16 | Beth Robinson
1093 |  | CCWI06 | tacrew | DBC050 | T3 | V1 | 2006-03-18 | 12:10 | none | surface | DOE-CCWI-01 | Dissolved Oxygen | 11.5 | mg/L |  |  |  |  | 2006-06-22 | Beth Robinson
1380 |  | CCWI06 | tacrew | DBC050 | T4 | V1 | 2006-04-16 | 13:00 | none | surface | DOE-CCWI-01 | Dissolved Oxygen | 11.2 | mg/L |  |  |  |  | 2007-01-24 | Sarah Shaeffer
1191 |  | CCWI06 | tacrew | DBC050 | T5 | V1 | 2006-05-20 | 17:00 | none | surface | DOE-CCWI-01 | Dissolved Oxygen | 8.9 | mg/L |  |  |  |  | 2007-01-24 | Sarah Shaeffer
1786 |  | CCWI06 | tacrew | DBC050 | T6 | V1 | 2006-06-11 | 13:15 | none | surface | DOE-CCWI-01 | Dissolved Oxygen | n/a | mg/L |  |  |  | n/a: meter non-functional | 2007-01-24 | Sarah Shaeffer
2045 |  | CCWI06 | tacrew | DBC050 | T7 | V1 | 2006-07-23 | 9:40 | none | surface | DOE-CCWI-01 | Dissolved Oxygen | 7.9 | mg/L |  |  |  |  | 2007-01-24 | Sarah Shaeffer
1849 |  | CCWI06 | tacrew | DBC050 | T8 | V1 | 2006-08-29 | 18:40 | none | surface | DOE-CCWI-01 | Dissolved Oxygen | 8.5 | mg/L |  |  |  |  | 2007-01-24 | Sarah Shaeffer
2213 |  | CCWI06 | tacrew | DBC050 | T9 | V1 | 2006-09-17 | 10:55 | none | surface | DOE-CCWI-01 | Dissolved Oxygen | 14.8 | mg/L |  |  |  | operator suspicious of DO reading, too high | 2007-01-24 | Sarah Shaeffer
|  | CCWI06 | tacrew | DBC050 | T10 | V1 | 2006-10-28 | 15:15 | none | surface | DOL-CCWI-01 | Dissolved Oxygen | 10.6 | mg/L |  |  |  |  | 2007-01-24 | Sarah Shaeffer
|  | CCWI06 | tacrew | DBC050 | T11 | V1 | 2006-11-25 | 14:45 | none | surface | DOL-CCWI-01 | Dissolved Oxygen | 11.1 | mg/L |  |  |  |  | 2007-01-24 | Sarah Shaeffer
|  | CCWI06 | tacrew | DBC050 | T12 | V1 | 2006-12-20 | 15:30 | none | surface | DOL-CCWI-01 | Dissolved Oxygen | 11.3 | mg/L |  |  |  |  | 2007-01-24 | Sarah Shaeffer
1303 |  | CCWI06 | tacrew | DBC060 | T1 | V1 | 2006-01-25 | 17:30 | none | surface | DOE-CCWI-01 | Dissolved Oxygen | 11 | mg/L |  |  |  |  | 2007-01-24 | Sarah Shaeffer
312 |  | CCWI06 | Tacrew | DBC060 | T2 | V1 | 2006-02-19 | 9:50 | none | surface | DOE-CCWI-01 | Dissolved Oxygen | n/a | mg/L |  |  |  | meter non functional | 2006-06-16 | Beth Robinson
1086 |  | CCWI06 | tacrew | DBC060 | T3 | V1 | 2006-03-18 | 11:40 | none | surface | DOE-CCWI-01 | Dissolved Oxygen | 11.3 | mg/L |  |  |  |  | 2006-06-22 | Beth Robinson
1373 |  | CCWI06 | tacrew | DBC060 | T4 | V1 | 2006-04-16 | 12:35 | none | surface | DOE-CCWI-01 | Dissolved Oxygen | 10.9 | mg/L |  |  |  |  | 2007-01-24 | Sarah Shaeffer
1184 |  | CCWI06 | tacrew | DBC060 | T5 | V1 | 2006-05-20 | 16:45 | none | surface | DOE-CCWI-01 | Dissolved Oxygen | 8.1 | mg/L |  |  |  |  | 2007-01-24 | Sarah Shaeffer
1779 |  | CCWI06 | tacrew | DBC060 | T6 | V1 | 2006-06-11 | 13:00 | none | surface | DOE-CCWI-01 | Dissolved Oxygen | n/a | mg/L |  |  |  | n/a: meter non-functional | 2007-01-24 | Sarah Shaeffer
2038 |  | CCWI06 | tacrew | DBC060 | T7 | V1 | 2006-07-23 | 9:20 | none | surface | DOE-CCWI-01 | Dissolved Oxygen | 0.7 | mg/L |  |  |  |  | 2007-01-24 | Sarah Shaeffer
1842 |  | CCWI06 | tacrew | DBC060 | T8 | V1 | 2006-08-29 | 18:30 | none | surface | DOE-CCWI-01 | Dissolved Oxygen | 1.9 | mg/L |  |  |  |  | 2007-01-24 | Sarah Shaeffer
|  | CCWI06 | tacrew | DBC060 | T11 | V1 | 2006-11-25 | 14:30 | none | surface | DOL-CCWI-01 | Dissolved Oxygen | 7.2 | mg/L |  |  |  |  | 2007-01-24 | Sarah Shaeffer
|  | CCWI06 | tacrew | DBC060 | T12 | V1 | 2006-12-20 | 15:00 | none | surface | DOL-CCWI-01 | Dissolved Oxygen | 10.6 | mg/L |  |  |  |  | 2007-01-24 | Sarah Shaeffer
31 |  | CCWI06 | bncrew | FAY040 | T1 | V1 | 2006-01-04 | 10:30 | none | surface | DOE-CCWI-02 | Dissolved Oxygen | 13.3 | mg/L |  |  |  |  | 2006-06-09 | Beth Robinson
1366 |  | CCWI06 | bncrew | FAY040 | T2 | V1 | 2006-02-08 | 9:55 | none | surface | DOE-CCWI-01 | Dissolved Oxygen | 10.5 | mg/L |  |  |  |  | 2007-01-26 | Sarah Shaeffer
446 |  | CCWI06 | bncrew | FAY040 | T3 | V1 | 2006-03-08 | 10:15 | none | surface | DOE-CCWI-01 | Dissolved Oxygen | 11 | mg/L |  |  |  |  | 2006-06-09 | Beth Robinson
1051 |  | CCWI06 | Bncrew | FAY040 | T4 | V1 | 2006-04-05 | 9:38 | none | surface | DOE-CCWI-01 | Dissolved Oxygen | 13.7 | mg/L |  |  |  |  | 2006-06-22 | Beth Robinson
839 |  | CCWI06 | Bncrew | FAY040 | T5 | V1 | 2006-05-03 | 10:00 | none | surface | DOE-CCWI-01 | Dissolved Oxygen | n/a | mg/L |  |  |  | meter out for repairs | 2006-06-09 | Beth Robinson
995 |  | CCWI06 | Bncrew | FAY040 | T6 | V1 | 2006-06-06 | 10:35 | none | surface | DOE-CCWI-01 | Dissolved Oxygen | 9.2 | mg/L |  |  |  |  | 2007-01-26 | Sarah Shaeffer
1968 |  | CCWI06 | bncrew | FAY040 | T7 | V1 | 2006-07-12 | 10:10 | none | surface | DOE-CCWI-01 | Dissolved Oxygen | 9.7 | mg/L |  |  |  |  | 2007-01-26 | Sarah Shaeffer
2199 |  | CCWI06 | bnteam | FAY040 | T8 | V1 | 2006-08-02 | 10:00 | none | surface | DOE-CCWI-01 | Dissolved Oxygen | 6.4 | mg/L |  |  |  |  | 2007-01-26 | Sarah Shaeffer
1702 |  | CCWI06 | btcrew | FAY040 | T9 | V1 | 2006-09-06 | 9:56 | none | surface | DOE-CCWI-01 | Dissolved Oxygen | 12.9 | mg/L |  |  |  |  | 2007-01-26 | Sarah Shaeffer
|  | CCWI06 | bncrew | FAY040 | T10 | V1 | 2006-10-04 | 10:00 | none | surface | DOE-CCWI-01 | Dissolved Oxygen |  | mg/L |  |  |  | dry | 2007-01-26 | Sarah Shaeffer
|  | CCWI06 | bncrew | FAY040 | T11 | V1 | 2006-11-08 | 11:00 | none | surface | DOL-CCWI-01 | Dissolved Oxygen | 6.2 | mg/L |  |  |  |  | 2007-01-26 | Sarah Shaeffer
1261 |  | CCWI06 | lhcrew | GVC010 | T1 | V1 | 2006-01-25 | 13:00 | none | surface | DOE-CCWI-01 | Dissolved Oxygen | 11.2 | mg/L |  |  |  |  | 2007-01-16 | Sarah Shaeffer
326 |  | CCWI06 | Lhcrew | GVC010 | T2 | V1 | 2006-02-22 | 11:30 | none | surface | DOE-CCWI-01 | Dissolved Oxygen | 10.7 | mg/L |  |  |  |  | 2006-06-16 | Beth Robinson
579 |  | CCWI06 | lhcrew | GVC010 | T3 | V1 | 2006-03-29 | 13:15 | none | surface | DOE-CCWI-01 | Dissolved Oxygen | 8.4 | mg/L |  |  |  |  | 2006-06-09 | Beth Robinson
713 |  | CCWI06 | lhcrew | GVC010 | T4 | V1 | 2006-04-26 | 13:40 | none | surface | DOE-CCWI-01 | Dissolved Oxygen | 11.7 | mg/L |  |  |  |  | 2006-06-16 | Beth Robinson
925 |  | CCWI06 | lhcrew | GVC010 | T5 | V1 | 2006-05-31 | 12:40 | none | surface | DOE-CCWI-01 | Dissolved Oxygen | 9.4 | mg/L |  |  |  |  | 2007-01-24 | Sarah Shaeffer
1772 |  | CCWI06 | lhcrew | GVC010 | T6 | V1 | 2006-06-28 | 12:45 | none | surface | DOE-CCWI-01 | Dissolved Oxygen | 8.3 | mg/L |  |  |  |  | 2007-01-24 | Sarah Shaeffer
2115 |  | CCWI06 | lhcrew | GVC010 | T7 | V1 | 2006-07-26 | 13:00 | none | surface | DOE-CCWI-01 | Dissolved Oxygen | 5.9 | mg/L |  |  |  |  | 2007-01-24 | Sarah Shaeffer
1646 |  | CCWI06 | lhcrew | GVC010 | T8 | V1 | 2006-08-31 | 11:45 | none | surface | DOE-CCWI-01 | Dissolved Oxygen | 6.2 | mg/L |  |  |  |  | 2007-01-24 | Sarah Shaeffer
2283 |  | CCWI06 | lhcrew | GVC010 | T9 | V1 | 2006-09-28 | 13:35 | none | surface | DOE-CCWI-01 | Dissolved Oxygen | 10.2 | mg/L |  |  |  | DO reading unstable; rechecked calibration in field, it was correct | 2007-01-24 | Sarah Shaeffer
|  | CCWI06 | lhcrew | GVC010 | T10 | V1 | 2006-10-26 | 13:10 | none | surface | DOL-CCWI-01 | Dissolved Oxygen | na | mg/L |  |  |  | meter malfunctioned due to dirt in cord connection | 2007-01-24 | Sarah Shaeffer
|  | CCWI06 | lhcrew | GVC010 | T11 | V1 | 2006-11-30 | 14:00 | none | surface | DOL-CCWI-01 | Dissolved Oxygen | 10.3 | mg/L |  |  |  |  | 2007-01-24 | Sarah Shaeffer
2290 |  | CCWI06 | lhcrew | GVC030 | T1 | V1 | 2006-09-28 | 12:45 | none | surface | DOE-CCWI-01 | Dissolved Oxygen | 7.1 | mg/L |  |  |  | DO reading unstable | 2007-01-24 | Sarah Shaeffer
|  | CCWI06 | lhcrew | GVC030 | T2 | V1 | 2006-10-26 | 12:45 | none | surface | DOL-CCWI-01 | Dissolved Oxygen | na | mg/L |  |  |  | meter malfunctioned due to dirt in cord connection | 2007-01-24 | Sarah Shaeffer
|  | CCWI06 | lhcrew | GVC030 | T3 | V1 | 2006-11-30 | 13:20 | none | surface | DOL-CCWI-01 | Dissolved Oxygen | 9.6 | mg/L |  |  |  |  | 2007-01-24 | Sarah Shaeffer
1254 |  | CCWI06 | lhcrew | GVC040 | T1 | V1 | 2006-01-25 | 12:25 | none | surface | DOE-CCWI-01 | Dissolved Oxygen | 10 | mg/L |  |  |  |  | 2007-01-16 | Sarah Shaeffer
333 |  | CCWI06 | Lhcrew | GVC040 | T2 | V1 | 2006-02-22 | 11:00 | none | surface | DOE-CCWI-01 | Dissolved Oxygen | 9.4 | mg/L |  |  |  |  | 2006-06-16 | Beth Robinson
586 |  | CCWI06 | lhcrew | GVC040 | T3 | V1 | 2006-03-29 | 12:45 | none | surface | DOE-CCWI-01 | Dissolved Oxygen | 9.4 | mg/L |  |  |  |  | 2006-06-09 | Beth Robinson
720 |  | CCWI06 | lhcrew | GVC040 | T4 | V1 | 2006-04-26 | 13:10 | none | surface | DOE-CCWI-01 | Dissolved Oxygen | 10.4 | mg/L |  |  |  |  | 2006-06-16 | Beth Robinson
918 |  | CCWI06 | lhcrew | GVC040 | T5 | V1 | 2006-05-31 | 12:15 | none | surface | DOE-CCWI-01 | Dissolved Oxygen | 7.1 | mg/L |  |  |  |  | 2007-01-24 | Sarah Shaeffer
1765 |  | CCWI06 | lhcrew | GVC040 | T6 | V1 | 2006-06-28 | 12:18 | none | surface | DOE-CCWI-01 | Dissolved Oxygen | 6.4 | mg/L |  |  |  |  | 2007-01-24 | Sarah Shaeffer
2108 |  | CCWI06 | lhcrew | GVC040 | T7 | V1 | 2006-07-26 | 12:30 | none | surface | DOE-CCWI-01 | Dissolved Oxygen | 4.8 | mg/L |  |  |  |  | 2007-01-24 | Sarah Shaeffer
1639 |  | CCWI06 | lhcrew | GVC040 | T8 | V1 | 2006-08-31 | 11:20 | none | surface | DOE-CCWI-01 | Dissolved Oxygen | 3.5 | mg/L |  |  |  |  | 2007-01-24 | Sarah Shaeffer
2276 |  | CCWI06 | lhcrew | GVC040 | T9 | V1 | 2006-09-28 | 12:20 | none | surface | DOE-CCWI-01 | Dissolved Oxygen | 7.3 | mg/L |  |  |  | DO reading unstable | 2007-01-24 | Sarah Shaeffer
|  | CCWI06 | lhcrew | GVC040 | T10 | V1 | 2006-10-26 | 12:25 | none | surface | DOL-CCWI-01 | Dissolved Oxygen |  | mg/L |  |  |  | meter malfunctioned due to dirt in cord connection | 2007-01-24 | Sarah Shaeffer
|  | CCWI06 | lhcrew | GVC040 | T11 | V1 | 2006-11-30 | 12:45 | none | surface | DOL-CCWI-01 | Dissolved Oxygen | 9.3 | mg/L |  |  |  |  | 2007-01-24 | Sarah Shaeffer
1247 |  | CCWI06 | lhcrew | GVC045 | T1 | V1 | 2006-01-25 | 12:05 | none | surface | DOE-CCWI-01 | Dissolved Oxygen | 11.3 | mg/L |  |  |  |  | 2007-01-16 | Sarah Shaeffer
340 |  | CCWI06 | Lhcrew | GVC045 | T2 | V1 | 2006-02-22 | 10:40 | none | surface | DOE-CCWI-01 | Dissolved Oxygen | 9.8 | mg/L |  |  |  |  | 2006-06-16 | Beth Robinson
593 |  | CCWI06 | lhcrew | GVC045 | T3 | V1 | 2006-03-29 | 12:15 | none | surface | DOE-CCWI-01 | Dissolved Oxygen | 8.9 | mg/L |  |  |  |  | 2006-06-09 | Beth Robinson
727 |  | CCWI06 | lhcrew | GVC045 | T4 | V1 | 2006-04-26 | 12:40 | none | surface | DOE-CCWI-01 | Dissolved Oxygen | 11.7 | mg/L |  |  |  |  | 2006-06-16 | Beth Robinson
911 |  | CCWI06 | lhcrew | GVC045 | T5 | V1 | 2006-05-31 | 11:50 | none | surface | DOE-CCWI-01 | Dissolved Oxygen | 7.1 | mg/L |  |  |  |  | 2007-01-24 | Sarah Shaeffer
1758 |  | CCWI06 | lhcrew | GVC045 | T6 | V1 | 2006-06-28 | 11:50 | none | surface | DOE-CCWI-01 | Dissolved Oxygen | 6.6 | mg/L |  |  |  |  | 2007-01-24 | Sarah Shaeffer
2101 |  | CCWI06 | lhcrew | GVC045 | T7 | V1 | 2006-07-26 | 12:10 | none | surface | DOE-CCWI-01 | Dissolved Oxygen | 4.2 | mg/L |  |  |  |  | 2007-01-24 | Sarah Shaeffer
1632 |  | CCWI06 | lhcrew | GVC045 | T8 | V1 | 2006-08-31 | 11:00 | none | surface | DOE-CCWI-01 | Dissolved Oxygen | 3.9 | mg/L |  |  |  |  | 2007-01-24 | Sarah Shaeffer
2269 |  | CCWI06 | lhcrew | GVC045 | T9 | V1 | 2006-09-28 | 12:00 | none | surface | DOE-CCWI-01 | Dissolved Oxygen | 4.7 | mg/L |  |  |  | DO reading unstable | 2007-01-24 | Sarah Shaeffer
|  | CCWI06 | lhcrew | GVC045 | T10 | V1 | 2006-10-26 | 12:05 | none | surface | DOL-CCWI-01 | Dissolved Oxygen | na | mg/L |  |  |  | meter malfunctioned due to dirt in cord connection | 2007-01-24 | Sarah Shaeffer
|  | CCWI06 | lhcrew | GVC045 | T11 | V1 | 2006-11-30 | 12:20 | none | surface | DOL-CCWI-01 | Dissolved Oxygen | 9.6 | mg/L |  |  |  |  | 2007-01-24 | Sarah Shaeffer
600 |  | CCWI06 | bbcrew | GVC070 | T2 | V1 | 2006-03-29 | 11:25 | none | surface | DOE-CCWI-01 | Dissolved Oxygen | 10.3 | mg/L |  |  |  |  | 2006-06-09 | Beth Robinson
734 |  | CCWI06 | Bbcrew | GVC070 | T3 | V1 | 2006-04-26 | 10:35 | none | surface | DOE-CCWI-01 | Dissolved Oxygen | 12.1 | mg/L |  |  |  |  | 2006-06-16 | Beth Robinson
897 |  | CCWI06 | Bbcrew | GVC070 | T4 | V1 | 2006-05-31 | 10:35 | none | surface | DOE-CCWI-01 | Dissolved Oxygen | 8.6 | mg/L |  |  |  |  | 2007-01-24 | Sarah Shaeffer
1744 |  | CCWI06 | bbcrew | GVC070 | T5 | V1 | 2006-06-28 | 10:25 | none | surface | DOE-CCWI-01 | Dissolved Oxygen | 9.6 | mg/L |  |  |  |  | 2007-01-24 | Sarah Shaeffer
2087 |  | CCWI06 | bbcrew | GVC070 | T6 | V1 | 2006-07-26 | 10:45 | none | surface | DOE-CCWI-01 | Dissolved Oxygen | 7.7 | mg/L |  |  |  |  | 2007-01-24 | Sarah Shaeffer
1618 |  | CCWI06 | lhcrew | GVC070 | T7 | V1 | 2006-08-31 | 10:10 | none | surface | DOE-CCWI-01 | Dissolved Oxygen | 6.8 | mg/L |  |  |  |  | 2007-01-24 | Sarah Shaeffer
2255 |  | CCWI06 | bbcrew | GVC070 | T8 | V1 | 2006-09-28 | 10:40 | none | surface | DOE-CCWI-01 | Dissolved Oxygen | 12.3 | mg/L |  |  |  | DO reading unstable | 2007-01-24 | Sarah Shaeffer
|  | CCWI06 | bbcrew | GVC070 | T9 | V1 | 2006-10-26 | 10:45 | none | surface | DOL-CCWI-01 | Dissolved Oxygen | 8.7 | mg/L |  |  |  |  | 2007-01-24 | Sarah Shaeffer
|  | CCWI06 | bbcrew | GVC070 | T10 | V1 | 2006-11-30 | 10:25 | none | surface | DOL-CCWI-01 | Dissolved Oxygen | 11.3 | mg/L |  |  |  |  | 2007-01-24 | Sarah Shaeffer
|  | CCWI06 | bbcrew | GVC070 | T11 | V1 | 2006-12-28 | 10:15 | none | surface | DOL-CCWI-01 | Dissolved Oxygen | 10.6 | mg/L |  |  |  |  | 2007-01-24 | Sarah Shaeffer
1240 |  | CCWI06 | bbcrew | GVC090 | T1 | V1 | 2006-01-25 | 11:20 | none | surface | DOE-CCWI-01 | Dissolved Oxygen | 13.1 | mg/L |  |  |  |  | 2007-01-24 | Sarah Shaeffer
607 |  | CCWI06 | bbcrew | GVC090 | T2 | V1 | 2006-03-29 | 10:55 | none | surface | DOE-CCWI-01 | Dissolved Oxygen | 11 | mg/L |  |  |  |  | 2006-06-09 | Beth Robinson
741 |  | CCWI06 | Bbcrew | GVC090 | T3 | V1 | 2006-04-26 | 11:05 | none | surface | DOE-CCWI-01 | Dissolved Oxygen | 10.5 | mg/L |  |  |  |  | 2006-06-16 | Beth Robinson
904 |  | CCWI06 | Bbcrew | GVC090 | T4 | V1 | 2006-05-31 | 11:07 | none | surface | DOE-CCWI-01 | Dissolved Oxygen | 8.9 | mg/L |  |  |  |  | 2007-01-24 | Sarah Shaeffer
1751 |  | CCWI06 | bbcrew | GVC090 | T5 | V1 | 2006-06-28 | 11:10 | none | surface | DOE-CCWI-01 | Dissolved Oxygen | 8 | mg/L |  |  |  |  | 2007-01-24 | Sarah Shaeffer
2094 |  | CCWI06 | bbcrew | GVC090 | T6 | V1 | 2006-07-26 | 11:10 | none | surface | DOE-CCWI-01 | Dissolved Oxygen | 6.1 | mg/L |  |  |  |  | 2007-01-24 | Sarah Shaeffer
1625 |  | CCWI06 | lhcrew | GVC090 | T7 | V1 | 2006-08-31 | 10:32 | none | surface | DOE-CCWI-01 | Dissolved Oxygen | 6.8 | mg/L |  |  |  |  | 2007-01-24 | Sarah Shaeffer
2262 |  | CCWI06 | bbcrew | GVC090 | T8 | V1 | 2006-09-28 | 11:05 | none | surface | DOE-CCWI-01 | Dissolved Oxygen | 10.1 | mg/L |  |  |  | DO reading unstable | 2007-01-24 | Sarah Shaeffer
|  | CCWI06 | bbcrew | GVC090 | T9 | V1 | 2006-10-26 | 11:13 | none | surface | DOL-CCWI-01 | Dissolved Oxygen | na | mg/L |  |  |  | meter malfunctioned due to dirt in cord connection | 2007-01-24 | Sarah Shaeffer
|  | CCWI06 | bbcrew | GVC090 | T10 | V1 | 2006-11-30 | 11:38 | none | surface | DOL-CCWI-01 | Dissolved Oxygen | 10 | mg/L |  |  |  |  | 2007-01-24 | Sarah Shaeffer
|  | CCWI06 | bbcrew | GVC090 | T11 | V1 | 2006-12-28 | 10:45 | none | surface | DOL-CCWI-01 | Dissolved Oxygen | 10.9 | mg/L |  |  |  |  | 2007-01-24 | Sarah Shaeffer
|  | CCWI06 | bbcrew | GVC110 | T1 | V1 | 2006-11-30 | 11:05 | none | surface | DOL-CCWI-01 | Dissolved Oxygen | 8.3 | mg/L |  |  |  |  | 2007-01-24 | Sarah Shaeffer
|  | CCWI06 | bbcrew | GVC110 | T2 | V1 | 2006-12-28 | 11:20 | none | surface | DOL-CCWI-01 | Dissolved Oxygen | 10.2 | mg/L |  |  |  |  | 2007-01-24 | Sarah Shaeffer
|  | CCWI06 | jmcrew | HQD010 | T1 | V1 | 2006-11-01 | 9:45 | none | surface | DOL-CCWI-01 | Dissolved Oxygen |  | mg/L |  |  |  |  | 2007-01-16 | Sarah Shaeffer
|  | CCWI06 | sscrew | HQD010 | T2 | V1 | 2006-11-02 | 8:15 | none | surface | DOL-CCWI-01 | Dissolved Oxygen |  | mg/L |  |  |  |  | 2007-01-16 | Sarah Shaeffer
|  | CCWI06 | kkcrew | HQD011 | T1 | V1 | 2006-12-12 | 10:30 | none | surface | DOL-CCWI-01 | Dissolved Oxygen |  | mg/L |  |  |  |  | 2007-01-16 | Sarah Shaeffer
130 |  | CCWI06 | Rbcrew | JEN020 | T1 | V1 | 2006-01-20 | 10:15 | none | surface | DOE-CCWI-01 | Dissolved Oxygen | 12.4 | mg/L |  |  |  |  | 2006-06-09 | Beth Robinson
256 |  | CCWI06 | Rbcrew | JEN020 | T2 | V1 | 2006-02-17 | 10:30 | none | surface | DOE-CCWI-01 | Dissolved Oxygen | 12.1 | mg/L |  |  |  |  | 2006-06-16 | Beth Robinson
516 |  | CCWI06 | Rbcrew | JEN020 | T3 | V1 | 2006-03-17 | 10:00 | none | surface | DOE-CCWI-01 | Dissolved Oxygen | 11.8 | mg/L |  |  |  |  | 2006-06-09 | Beth Robinson
1149 |  | CCWI06 | rbcrew | JEN020 | T4 | V1 | 2006-04-19 | 10:20 | none | surface | DOE-CCWI-01 | Dissolved Oxygen | 14.3 | mg/L |  |  |  |  | 2006-06-22 | Beth Robinson
1926 |  | CCWI06 | rbcrew | JEN020 | T5 | V1 | 2006-06-26 | 11:20 | none | surface | DOE-CCWI-02 | Dissolved Oxygen | 10.4 | mg/L |  |  |  |  | 2007-01-25 | Sarah Shaeffr
1562 |  | CCWI06 | rbcrew | JEN020 | T6 | V1 | 2006-08-23 | 10:30 | none | surface | DOE-CCWI-01 | Dissolved Oxygen | n/a | mg/L |  |  |  | DO meter out of commission | 2007-01-24 | Sarah Shaeffr
|  | CCWI06 | rbcrew | JEN020 | T7 | V1 | 2006-10-20 | 9:50 | none | surface | DOL-CCWI-01 | Dissolved Oxygen | 9.8 | mg/L |  |  |  |  | 2007-01-24 | Sarah Shaeffer
38 |  | CCWI06 | Ccwi | LAG030 | T1 | V1 | 2006-01-04 | 13:25 | pole | surface | DOE-CCWI-02 | Dissolved Oxygen | 3.4 | mg/L |  |  |  |  | 2006-06-09 | Beth Robinson
144 |  | CCWI06 | Sgcrew | LAG030 | T2 | V1 | 2006-01-29 | 13:15 | none | surface | DOE-CCWI-01 | Dissolved Oxygen | 7.5 | mg/L |  |  |  |  | 2006-06-16 | Beth Robinson
361 |  | CCWI06 | Sgcrew | LAG030 | T3 | V1 | 2006-02-26 | 11:15 | none | surface | DOE-CCWI-01 | Dissolved Oxygen | 9.4 | mg/L |  |  |  |  | 2006-06-09 | Beth Robinson
804 |  | CCWI06 | Sgcrew | LAG030 | T4 | V1 | 2006-04-30 | 15:15 | none | surface | DOE-CCWI-01 | Dissolved Oxygen | n/a | mg/L |  |  |  | monitor did not calibrate meter correctly | 2006-06-16 | Beth Robinson
939 |  | CCWI06 | sgcrew | LAG030 | T5 | V1 | 2006-05-25 | 14:45 | none | surface | DOE-CCWI-01 | Dissolved Oxygen | 13.3 | mg/L |  |  |  |  | 2006-11-07 | Sarah Shaeffer
1177 |  | CCWI06 | ccwi | LAG030 | T6 | V1 | 2006-06-23 | 13:40 | none | surface | DOE-CCWI-02 | Dissolved Oxygen | 8 | mg/L |  |  |  |  | 2006-11-07 | Sarah Shaeffer
2206 |  | CCWI06 | sgcrew | LAG030 | T7 | V1 | 2006-08-04 | 14:00 | none | surface | DOE-CCWI-01 | Dissolved Oxygen | 11.6 | mg/L |  |  |  |  | 2006-11-07 | Sarah Shaeffer
1653 |  | CCWI06 | sgcrew | LAG030 | T8 | V1 | 2006-09-04 | 11:30 | pole | surface | DOE-CCWI-01 | Dissolved Oxygen | 9.1 | mg/L |  |  |  | unclear wether meter was calibrated | 2007-01-24 | Sarah Shaeffer
2122 |  | CCWI06 | sgcrew | LAG030 | T9 | V1 | 2006-10-01 | 14:35 | pole | surface | DOE-CCWI-01 | Dissolved Oxygen | 7.3 | mg/L |  |  |  |  | 2006-11-07 | Sarah Shaeffer
|  | CCWI06 | sgcrew | LAG030 | T10 | V1 | 2006-10-30 | 15:30 | pole | surface | DOL-CCWI-01 | Dissolved Oxygen | UD | mg/L |  |  |  | UD: operator wrote down barometric pressure instead of DO | 2006-11-07 | Sarah Shaeffer
|  | CCWI06 | ccwi | LAG030 | T10 | V1 | 2006-10-31 | 12:11 | none | surface | DOL-CCWI-01 | Dissolved Oxygen | 11 | mg/L |  |  |  |  | 2007-01-24 | Sarah Shaeffer
|  | CCWI06 | ccwi | LAG030 | T10 | V1 | 2006-10-31 | 12:30 | none | surface | DOL-CCWI-01 | Dissolved Oxygen | 11.4 | mg/L |  |  |  |  | 2007-01-24 | Sarah Shaeffer
|  | CCWI06 | sgcrew | LAG030 | T12 | V1 | 2006-12-01 | 15:35 | none | surface | DOL-CCWI-01 | Dissolved Oxygen | 8.1 | mg/L |  |  |  |  | 2007-01-24 | Sarah Shaeffer
109 |  | CCWI06 | Gocrew | LAG040 | T1 | V1 | 2006-01-11 | 10:10 | none | surface | DOE-CCWI-01 | Dissolved Oxygen | 6.7 | mg/L |  |  |  |  | 2006-06-09 | Beth Robinson
214 |  | CCWI06 | Gocrew | LAG040 | T2 | V1 | 2006-02-15 | 10:15 | none | surface | DOE-CCWI-01 | Dissolved Oxygen | 7.3 | mg/L |  |  |  |  | 2006-06-16 | Beth Robinson
474 |  | CCWI06 | Gocrew | LAG040 | T3 | V1 | 2006-03-15 | 10:10 | none | surface | DOE-CCWI-01 | Dissolved Oxygen | 7.1 | mg/L |  |  |  |  | 2006-06-09 | Beth Robinson
762 |  | CCWI06 | Gocrew | LAG040 | T4 | V1 | 2006-04-27 | 14:15 | none | surface | DOE-CCWI-01 | Dissolved Oxygen | 5.5 | mg/L |  |  |  |  | 2006-06-16 | Beth Robinson
967 |  | CCWI06 | Gocrew | LAG040 | T5 | V1 | 2006-05-22 | 9:45 | none | surface | DOE-CCWI-01 | Dissolved Oxygen | 5.8 | mg/L |  |  |  |  | 2006-11-07 | Sarah Shaeffer
1884 |  | CCWI06 | gocrew | LAG040 | T6 | V1 | 2006-06-14 | 10:00 | none | surface | DOE-CCWI-01 | Dissolved Oxygen | 4.8 | mg/L |  |  |  |  | 2006-11-07 | Sarah Shaeffer
1996 |  | CCWI06 | gocrew | LAG040 | T7 | V1 | 2006-07-18 | 10:45 | none | surface | DOE-CCWI-01 | Dissolved Oxygen | 4.5 | mg/L |  |  |  |  | 2006-11-07 | Sarah Shaeffer
1478 |  | CCWI06 | gocrew | LAG040 | T8 | V1 | 2006-08-16 | 11:00 | none | surface | DOE-CCWI-01 | Dissolved Oxygen | 4.9 | mg/L |  |  |  |  | 2007-01-24 | Sarah Shaeffer
1730 |  | CCWI06 | lhcrew | LAG040 | T9 | V1 | 2006-09-09 | 12:20 | none | surface | DOE-CCWI-01 | Dissolved Oxygen | 8.4 | mg/L |  |  |  |  | 2007-01-24 | Sarah Shaeffer
|  | CCWI06 | gocrew | LAG040 | T10 | V1 | 2006-10-11 | 10:10 | none | surface | DOL-CCWI-01 | Dissolved Oxygen | 6.9 | mg/L |  |  |  |  | 2007-01-24 | Sarah Shaeffer
|  | CCWI06 | gocrew | LAG040 | T11 | V1 | 2006-11-15 | 10:15 | none | surface | DOL-CCWI-01 | Dissolved Oxygen | 8.3 | mg/L |  | 8.3 |  |  | 2007-01-24 | Sarah Shaeffer
|  | CCWI06 | gocrew | LAG040 | T12 | V1 | 2006-12-13 | 10:30 | none | surface | DOL-CCWI-01 | Dissolved Oxygen | 5.2 | mg/L |  |  |  |  | 2007-01-24 | Sarah Shaeffer
116 |  | CCWI06 | Gocrew | LAG050 | T1 | V1 | 2006-01-11 | 10:30 | none | surface | DOE-CCWI-01 | Dissolved Oxygen | 6.6 | mg/L |  |  |  |  | 2006-06-09 | Beth Robinson
221 |  | CCWI06 | Gocrew | LAG050 | T2 | V1 | 2006-02-15 | 10:40 | none | surface | DOE-CCWI-01 | Dissolved Oxygen | 7.4 | mg/L |  |  |  |  | 2006-06-16 | Beth Robinson
481 |  | CCWI06 | Gocrew | LAG050 | T3 | V1 | 2006-03-15 | 10:40 | none | surface | DOE-CCWI-01 | Dissolved Oxygen | 6.6 | mg/L |  |  |  |  | 2006-06-09 | Beth Robinson
769 |  | CCWI06 | Gocrew | LAG050 | T4 | V1 | 2006-04-27 | 15:15 | none | surface | DOE-CCWI-01 | Dissolved Oxygen | 5.4 | mg/L |  |  |  |  | 2006-06-16 | Beth Robinson
974 |  | CCWI06 | Gocrew | LAG050 | T5 | V1 | 2006-05-22 | 11:40 | none | surface | DOE-CCWI-01 | Dissolved Oxygen | 3 | mg/L |  |  |  |  | 2006-11-07 | Sarah Shaeffer
1891 |  | CCWI06 | gocrew | LAG050 | T6 | V1 | 2006-06-14 | 10:20 | none | surface | DOE-CCWI-01 | Dissolved Oxygen | 5 | mg/L |  |  |  |  | 2006-11-07 | Sarah Shaeffer
1982 |  | CCWI06 | gocrew | LAG050 | T7 | V1 | 2006-07-18 | 10:00 | none | surface | DOE-CCWI-01 | Dissolved Oxygen | 6.1 | mg/L |  |  |  |  | 2006-11-07 | Sarah Shaeffer
1485 |  | CCWI06 | gocrew | LAG050 | T8 | V1 | 2006-08-16 | 11:15 | none | surface | DOE-CCWI-01 | Dissolved Oxygen | 5 | mg/L |  |  |  |  | 2007-01-24 | Sarah Shaeffer
1723 |  | CCWI06 | lhcrew | LAG050 | T9 | V1 | 2006-09-09 |  | none | surface | DOE-CCWI-01 | Dissolved Oxygen |  | mg/L |  |  |  |  | 2007-01-24 | Sarah Shaeffer
|  | CCWI06 | gocrew | LAG050 | T10 | V1 | 2006-10-11 | 10:30 | none | surface | DOL-CCWI-01 | Dissolved Oxygen | 7.9 | mg/L |  |  |  |  | 2007-01-24 | Sarah Shaeffer
|  | CCWI06 | gocrew | LAG050 | T11 | V1 | 2006-11-15 | 10:00 | none | surface | DOL-CCWI-01 | Dissolved Oxygen | 3.8 | mg/L |  |  |  |  | 2007-01-24 | Sarah Shaeffer
|  | CCWI06 | gocrew | LAG050 | T12 | V1 | 2006-12-13 | 10:50 | none | surface | DOL-CCWI-01 | Dissolved Oxygen | 5.5 | mg/L |  |  |  |  | 2007-01-24 | Sarah Shaeffer
123 |  | CCWI06 | Gocrew | LAG080 | T1 | V1 | 2006-01-11 | 11:00A | none | surface | DOE-CCWI-01 | Dissolved Oxygen | 6.8 | mg/L |  |  |  |  | 2006-06-09 | Beth Robinson
228 |  | CCWI06 | Gocrew | LAG080 | T2 | V1 | 2006-02-15 | 11:00 | none | surface | DOE-CCWI-01 | Dissolved Oxygen | 5.6 | mg/L |  |  |  |  | 2006-06-16 | Beth Robinson
488 |  | CCWI06 | Gocrew | LAG080 | T3 | V1 | 2006-03-15 | 11:05 | none | surface | DOE-CCWI-01 | Dissolved Oxygen | 6.6 | mg/L |  |  |  |  | 2006-06-09 | Beth Robinson
776 |  | CCWI06 | Gocrew | LAG080 | T4 | V1 | 2006-04-27 | 15:45 | none | surface | DOE-CCWI-01 | Dissolved Oxygen | 6.9 | mg/L |  |  |  |  | 2006-06-16 | Beth Robinson
960 |  | CCWI06 | Gocrew | LAG080 | T5 | V1 | 2006-05-22 | 9:20 | none | surface | DOE-CCWI-01 | Dissolved Oxygen | 4.8 | mg/L |  |  |  |  | 2006-11-07 | Sarah Shaeffer
1905 |  | CCWI06 | gocrew | LAG080 | T6 | V1 | 2006-06-14 | 11:15 | none | surface | DOE-CCWI-01 | Dissolved Oxygen | 5.5 | mg/L |  |  |  |  | 2006-11-07 | Sarah Shaeffer
1975 |  | CCWI06 | gocrew | LAG080 | T7 | V1 | 2006-07-18 | 9:30 | none | surface | DOE-CCWI-01 | Dissolved Oxygen | 6.3 | mg/L |  |  |  | ludwigia coming back | 2006-11-07 | Sarah Shaeffer
1499 |  | CCWI06 | gocrew | LAG080 | T8 | V1 | 2006-08-16 | 12:00 | none | surface | DOE-CCWI-01 | Dissolved Oxygen | 7.2 | mg/L |  |  |  |  | 2007-01-24 | Sarah Shaeffer
1716 |  | CCWI06 | lhcrew | LAG080 | T9 | V1 | 2006-09-09 | 11:15 | none | surface | DOE-CCWI-01 | Dissolved Oxygen | 9.3 | mg/L |  |  |  |  | 2007-01-24 | Sarah Shaeffer
|  | CCWI06 | gocrew | LAG080 | T10 | V1 | 2006-10-11 | 11:15 | none | surface | DOL-CCWI-01 | Dissolved Oxygen | 8 | mg/L |  |  |  |  | 2007-01-24 | Sarah Shaeffer
|  | CCWI06 | gocrew | LAG080 | T11 | V1 | 2006-11-15 | 9:30 | pole | surface | DOL-CCWI-01 | Dissolved Oxygen | 4.7 | mg/L |  |  |  |  | 2007-01-24 | Sarah Shaeffer
|  | CCWI06 | gocrew | LAG080 | T12 | V1 | 2006-12-13 | 11:30 | bucket | surface | DOL-CCWI-01 | Dissolved Oxygen | 7 | mg/L |  |  |  |  | 2007-01-24 | Sarah Shaeffer
1317 |  | CCWI06 | tacrew | LAN010 | T1 | V1 | 2006-01-26 | 15:45 | none | surface | DOE-CCWI-01 | Dissolved Oxygen | 11.9 | mg/L |  |  |  |  | 2007-01-24 | Sarah Shaeffer
319 |  | CCWI06 | Tacrew | LAN010 | T2 | V1 | 2006-02-19 | 10:10 | none | surface | DOE-CCWI-01 | Dissolved Oxygen | n/a | mg/L |  |  |  | meter non functional | 2006-06-16 | Beth Robinson
1100 |  | CCWI06 | tacrew | LAN010 | T3 | V1 | 2006-03-18 | 12:20 | none | surface | DOE-CCWI-01 | Dissolved Oxygen | 11.3 | mg/L |  |  |  |  | 2006-06-22 | Beth Robinson
1387 |  | CCWI06 | tacrew | LAN010 | T4 | V1 | 2006-04-16 | 13:20 | none | surface | DOE-CCWI-01 | Dissolved Oxygen | 11 | mg/L |  |  |  |  | 2007-01-24 | Sarah Shaeffer
1198 |  | CCWI06 | tacrew | LAN010 | T5 | V1 | 2006-05-20 | 17:15 | none | surface | DOE-CCWI-01 | Dissolved Oxygen | 9.4 | mg/L |  |  |  |  | 2007-01-24 | Sarah Shaeffer
1793 |  | CCWI06 | tacrew | LAN010 | T6 | V1 | 2006-06-11 | 13:30 | none | surface | DOE-CCWI-01 | Dissolved Oxygen | n/a | mg/L |  |  |  | n/a: meter non-functional | 2007-01-24 | Sarah Shaeffer
2052 |  | CCWI06 | tacrew | LAN010 | T7 | V1 | 2006-07-23 | 10:00 | none | surface | DOE-CCWI-01 | Dissolved Oxygen | 6.1 | mg/L |  |  |  |  | 2007-01-24 | Sarah Shaeffer
1856 |  | CCWI06 | tacrew | LAN010 | T8 | V1 | 2006-08-29 | 19:00 | none | surface | DOE-CCWI-01 | Dissolved Oxygen | 7.3 | mg/L |  |  |  |  | 2007-01-24 | Sarah Shaeffer
2220 |  | CCWI06 | tacrew | LAN010 | T9 | V1 | 2006-09-17 | 11:20 | none | surface | DOE-CCWI-01 | Dissolved Oxygen | 13.1 | mg/L |  |  |  | operator suspicious of DO reading, too high | 2007-01-24 | Sarah Shaeffer
|  | CCWI06 | tacrew | LAN010 | T10 | V1 | 2006-10-28 | 15:30 | none | surface | DOL-CCWI-01 | Dissolved Oxygen | 11.4 | mg/L |  |  |  |  | 2007-01-24 | Sarah Shaeffer
|  | CCWI06 | tacrew | LAN010 | T11 | V1 | 2006-11-25 | 15:55 | none | surface | DOL-CCWI-01 | Dissolved Oxygen | 10.1 | mg/L |  |  |  |  | 2007-01-24 | Sarah Shaeffer
|  | CCWI06 | tacrew | LAN010 | T12 | V1 | 2006-12-20 | 15:45 | none | surface | DOL-CCWI-01 | Dissolved Oxygen | 11.8 | mg/L |  |  |  |  | 2007-01-24 | Sarah Shaeffer
1709 |  | CCWI06 | tdcrew | MWC010 | T1 | V1 | 2006-09-07 | 9:45 | none | surface | DOE-CCWI-01 | Dissolved Oxygen | 9.2 | mg/L |  |  |  |  | 2007-01-24 | Sarah Shaeffer
|  | CCWI06 | tdcrew | MWC010 | T2 | V1 | 2006-10-05 | 11:00 | none | surface | DOE-CCWI-01 | Dissolved Oxygen | 6.5 | mg/L |  |  |  |  | 2007-01-24 | Sarah Shaeffer
|  | CCWI06 | tdcrew | MWC012 | T1 | V1 | 2006-11-06 | 11:33 | none | surface | DOL-CCWI-01 | Dissolved Oxygen | 6.2 | mg/L |  |  |  |  | 2007-01-24 | Sarah Shaeffer
|  | CCWI06 | tdcrew | MWC012 | T2 | V1 | 2006-12-11 | 13:30 | none | surface | DOL-CCWI-01 | Dissolved Oxygen | 8.4 | mg/L |  |  |  |  | 2007-01-24 | Sarah Shaeffer
1128 |  | CCWI06 | vmcrew | MWC040 | T1 | V1 | 2006-01-12 | 12:20 | none | surface | DOE-CCWI-01 | Dissolved Oxygen | 10.1 | mg/L |  |  |  |  | 2006-06-22 | Beth Robinson
179 |  | CCWI06 | Vmcrew | MWC040 | T2 | V1 | 2006-01-30 | 15:45 | none | surface | DOE-CCWI-01 | Dissolved Oxygen | 10 | mg/L |  |  |  |  | 2006-06-09 | Beth Robinson
354 |  | CCWI06 | Vmcrew | MWC040 | T3 | V1 | 2006-02-24 | 12:30P | none | surface | DOE-CCWI-01 | Dissolved Oxygen | 12.4 | mg/L |  |  |  |  | 2006-06-09 | Beth Robinson
1079 |  | CCWI06 | vmcrew | MWC040 | T4 | V1 | 2006-03-30 | 11:20 | none | surface | DOE-CCWI-01 | Dissolved Oxygen | 10.1 | mg/L |  |  |  |  | 2006-06-22 | Beth Robinson
790 |  | CCWI06 | Vmcrew | MWC040 | T5 | V1 | 2006-04-28 | 10:15 | none | surface | DOE-CCWI-01 | Dissolved Oxygen | 9.1 | mg/L |  |  |  |  | 2006-06-16 | Beth Robinson
953 |  | CCWI06 | vmcrew | MWC040 | T6 | V1 | 2006-05-26 | 13:00 | none | surface | DOE-CCWI-01 | Dissolved Oxygen | 9.4 | mg/L |  |  |  |  | 2007-01-24 | Sarah Shaeffer
1464 |  | CCWI06 | vmcrew | MWC040 | T7 | V1 | 2006-06-30 | 11:55 | none | surface | DOE-CCWI-01 | Dissolved Oxygen | 10.4 | mg/L |  |  |  |  | 2007-01-24 | Sarah Shaeffer
2129 |  | CCWI06 | vmcrew | MWC040 | T8 | V1 | 2006-07-28 | 14:30 | none | surface | DOE-CCWI-01 | Dissolved Oxygen | 12.2 | mg/L |  |  |  |  | 2007-01-24 | Sarah Shaeffer
1135 |  | CCWI06 | vmcrew | MWC095 | T1 | V1 | 2006-01-12 | 14:10 | none | surface | DOE-CCWI-01 | Dissolved Oxygen | 10.1 | mg/L |  |  |  |  | 2006-06-22 | Beth Robinson
797 |  | CCWI06 | Gokcrew | MWC095 | T4 | V1 | 2006-04-28 | 23:40 | none | surface | DOE-CCWI-01 | Dissolved Oxygen | 9.4 | mg/L |  |  |  |  | 2006-06-16 | Beth Robinson
946 |  | CCWI06 | gokcrew | MWC095 | T5 | V1 | 2006-05-26 | 9:50 | none | surface | DOE-CCWI-01 | Dissolved Oxygen | 9.9 | mg/L |  |  |  |  | 2007-01-24 | Sarah Shaeffer
1471 |  | CCWI06 | gokcrew | MWC095 | T1 | V1 | 2006-06-30 | 9:00 | none | surface | DOE-CCWI-01 | Dissolved Oxygen | 9.2 | mg/L |  |  |  |  | 2007-01-24 | Sarah Shaeffer
2136 |  | CCWI06 | gokteam | MWC095 | T7 | V1 | 2006-07-28 | 9:07 | none | surface | DOE-CCWI-01 | Dissolved Oxygen | 7.8 | mg/L |  |  |  |  | 2007-01-24 | Sarah Shaeffer
1660 |  | CCWI06 | gokcrew | MWC095 | T9 | V1 | 2006-09-01 | 15:45 | none | surface | DOE-CCWI-01 | Dissolved Oxygen | 7 | mg/L |  |  |  |  | 2007-01-24 | Sarah Shaeffer
|  | CCWI06 | gokcrew | MWC095 | T10 | V1 | 2006-09-29 | 13:40 | none | surface | DOE-CCWI-01 | Dissolved Oxygen | 8.4 | mg/L |  |  |  |  | 2007-01-24 | Sarah Shaeffer
|  | CCWI06 | gokcrew | MWC095 | T11 | V1 | 2006-12-01 | 11:55 | none | surface | DOL-CCWI-01 | Dissolved Oxygen | 11.7 | mg/L |  |  |  |  | 2007-01-24 | Sarah Shaeffer
52 |  | CCWI06 | dvcrew | PCC020 | T1 | V1 | 2006-01-08 | 12:00 | none | surface | DO-CCWI-02 | Dissolved Oxygen | 9.4 | mg/L |  |  |  |  | 2006-06-16 | Beth Robinson
1835 |  | CCWI06 | dvcrew | PCC020 | T2 | V1 | 2006-01-29 | 12:10 | none | surface | DO-CCWI-02 | Dissolved Oxygen | 10.8 | mg/L |  |  |  |  | 2007-01-25 | Sarah Shaeffer
368 |  | CCWI06 | dvcrew | PCC020 | T3 | V1 | 2006-02-26 | 12:10 | none | surface | DOE-CCWI-02 | Dissolved Oxygen | 11 | mg/L |  |  |  |  | 2006-06-16 | Beth Robinson
544 |  | CCWI06 | dvcrew | PCC020 | T4 | V1 | 2006-03-26 | 12:20 | none | surface | DOE-CCWI-02 | Dissolved Oxygen | 10.7 | mg/L |  |  |  |  | 2007-01-25 | Sarah Shaeffer
663 |  | CCWI06 | Dvcrew | PCC020 | T5 | V1 | 2006-04-23 | 7-8pm | none | surface | DOE-CCWI-02 | Dissolved Oxygen | 11.4 | mg/L |  |  |  |  | 2006-06-16 | Beth Robinson
|  | CCWI06 | dvcrew | PCC020 | T6 | V1 | 2006-05-21 | 12:45 | none | surface | DOE-CCWI-02 | Dissolved Oxygen | 9.6 | mg/L |  |  |  |  | 2007-01-24 | Sarah Shaeffer
|  | CCWI06 | dvcrew | PCC020 | T7 | V1 | 2006-06-25 | 13:05 | none | surface | DOE-CCWI-02 | Dissolved Oxygen | 8.6 | mg/L |  |  |  |  | 2007-01-25 | Sarah Shaeffer
2143 |  | CCWI06 | lvcrew | PCC020 | T8 | V1 | 2006-07-30 | 11:05 | none | surface | DOE-CCWI-02 | Dissolved Oxygen | na | mg/L |  |  |  | meter broken | 2007-01-25 | Sarah Shaeffer
1513 |  | CCWI06 | dvcrew | PCC020 | T9 | V1 | 2006-08-27 | 12:00 | none | surface | DOE-CCWI-02 | Dissolved Oxygen | n/a | mg/L |  |  |  | meter broken | 2007-01-25 | Sarah Shaeffer
|  | CCWI06 | dvcrew | PCC020 | T10 | V1 | 2006-09-24 | 11:20 | none | surface | DOE-CCWI-02 | Dissolved Oxygen | 5.1 | mg/L |  |  |  |  | 2007-01-25 | Sarah Shaeffer
|  | CCWI06 | lvcrew | PCC020 | T11 | V1 | 2006-10-29 | 11:55 | none | surface | DOE-CCWI-02 | Dissolved Oxygen | 5 | mg/L |  |  |  |  | 2007-01-25 | Sarah Shaeffer
|  | CCWI06 | dvcrew | PCC020 | T12 | V1 | 2006-11-12 | 12:15 | none | surface | DOE-CCWI-02 | Dissolved Oxygen | 7 | mg/L |  |  |  |  | 2007-01-25 | Sarah Shaeffer
|  | CCWI06 | dvcrew | PCC020 | T13 | V1 | 2006-12-10 | 12:15 | none | surface | DOE-CCWI-02 | Dissolved Oxygen | 9.4 | mg/L |  |  |  |  | 2007-01-25 | Sarah Shaeffer
59 |  | CCWI06 | dvcrew | PCC030 | T1 | V1 | 2006-01-08 | 11:40 | none | surface | DO-CCWI-02 | Dissolved Oxygen | 9.6 | mg/L |  |  |  |  | 2006-06-16 | Beth Robinson
1828 |  | CCWI06 | dvcrew | PCC030 | T2 | V1 | 2006-01-29 | 11:50 | none | surface | DO-CCWI-02 | Dissolved Oxygen | 10.6 | mg/L |  |  |  |  | 2007-01-25 | Sarah Shaeffer
375 |  | CCWI06 | dvcrew | PCC030 | T3 | V1 | 2006-02-26 | 11:50 | none | surface | DOE-CCWI-02 | Dissolved Oxygen | 11.5 | mg/L |  |  |  |  | 2006-06-16 | Beth Robinson
551 |  | CCWI06 | dvcrew | PCC030 | T4 | V1 | 2006-03-26 | 11:50A | none | surface | DOE-CCWI-02 | Dissolved Oxygen | 10.6 | mg/L |  |  |  |  | 2007-01-25 | Sarah Shaeffer
670 |  | CCWI06 | Dvcrew | PCC030 | T5 | V1 | 2006-04-23 | 7-8pm | none | surface | DOE-CCWI-02 | Dissolved Oxygen | 11.2 | mg/L |  |  |  |  | 2006-06-16 | Beth Robinson
|  | CCWI06 | dvcrew | PCC030 | T6 | V1 | 2006-05-21 | 12:30 | none | surface | DOE-CCWI-02 | Dissolved Oxygen | 9.4 | mg/L |  |  |  |  | 2007-01-24 | Sarah Shaeffer
|  | CCWI06 | dvcrew | PCC030 | T7 | V1 | 2006-06-25 | 12:40 | none | surface | DOE-CCWI-02 | Dissolved Oxygen | 8.6 | mg/L |  |  |  |  | 2007-01-25 | Sarah Shaeffer
2150 |  | CCWI06 | lvcrew | PCC030 | T8 | V1 | 2006-07-30 | 10:58 | none | surface | DOE-CCWI-02 | Dissolved Oxygen | na | mg/L |  |  |  | meter broken | 2007-01-25 | Sarah Shaeffer
1520 |  | CCWI06 | dvcrew | PCC030 | T9 | V1 | 2006-08-27 | 11:40 | none | surface | DOE-CCWI-02 | Dissolved Oxygen | n/a | mg/L |  |  |  | meter broken | 2007-01-25 | Sarah Shaeffer
|  | CCWI06 | dvcrew | PCC030 | T10 | V1 | 2006-09-24 | 11:00 | none | surface | DOE-CCWI-02 | Dissolved Oxygen | 2.3 | mg/L |  |  |  |  | 2007-01-25 | Sarah Shaeffer
|  | CCWI06 | lvcrew | PCC030 | T11 | V1 | 2006-10-29 | 11:40 | none | surface | DOE-CCWI-02 | Dissolved Oxygen | 4.4 | mg/L |  |  |  |  | 2007-01-25 | Sarah Shaeffer
|  | CCWI06 | dvcrew | PCC030 | T12 | V1 | 2006-11-12 | 11:50 | none | surface | DOE-CCWI-02 | Dissolved Oxygen | 5.3 | mg/L |  |  |  |  | 2007-01-25 | Sarah Shaeffer
|  | CCWI06 | dvcrew | PCC030 | T13 | V1 | 2006-12-10 | 11:55 | none | surface | DOE-CCWI-02 | Dissolved Oxygen | 9.6 | mg/L |  |  |  |  | 2007-01-25 | Sarah Shaeffer
66 |  | CCWI06 | dvcrew | PCC040 | T1 | V1 | 2006-01-08 | 11:00 | none | surface | DO-CCWI-02 | Dissolved Oxygen | 10 | mg/L |  |  |  |  | 2006-06-16 | Beth Robinson
1821 |  | CCWI06 | dvcrew | PCC040 | T2 | V1 | 2006-01-29 | 11:05 | none | surface | DO-CCWI-02 | Dissolved Oxygen | 10.6 | mg/L |  |  |  |  | 2007-01-25 | Sarah Shaeffer
382 |  | CCWI06 | dvcrew | PCC040 | T3 | V1 | 2006-02-26 | 11:15 | none | surface | DOE-CCWI-02 | Dissolved Oxygen | 10.8 | mg/L |  |  |  |  | 2006-06-16 | Beth Robinson
558 |  | CCWI06 | dvcrew | PCC040 | T4 | V1 | 2006-03-26 | 11:15A | none | surface | DOE-CCWI-02 | Dissolved Oxygen | 10.8 | mg/L |  |  |  |  | 2007-01-25 | Sarah Shaeffer
677 |  | CCWI06 | Dvcrew | PCC040 | T5 | V1 | 2006-04-23 | 18:40 | none | surface | DOE-CCWI-02 | Dissolved Oxygen | 11.2 | mg/L |  |  |  |  | 2006-06-16 | Beth Robinson
|  | CCWI06 | dvcrew | PCC040 | T6 | V1 | 2006-05-21 | 11:50 | none | surface | DOE-CCWI-02 | Dissolved Oxygen | 10.3 | mg/L |  |  |  |  | 2007-01-24 | Sarah Shaeffer
|  | CCWI06 | dvcrew | PCC040 | T7 | V1 | 2006-06-25 | 12:00 | none | surface | DOE-CCWI-02 | Dissolved Oxygen | 8.8 | mg/L |  |  |  |  | 2007-01-25 | Sarah Shaeffer
2157 |  | CCWI06 | lvcrew | PCC040 | T8 | V1 | 2006-07-30 | 10:45 | none | surface | DOE-CCWI-02 | Dissolved Oxygen | na | mg/L |  |  |  | meter broken | 2007-01-25 | Sarah Shaeffer
1527 |  | CCWI06 | dvcrew | PCC040 | T9 | V1 | 2006-08-27 | 11:15 | none | surface | DOE-CCWI-02 | Dissolved Oxygen | n/a | mg/L |  |  |  | meter broken | 2007-01-25 | Sarah Shaeffer
|  | CCWI06 | dvcrew | PCC040 | T10 | V1 | 2006-09-24 | 10:40 | none | surface | DOE-CCWI-02 | Dissolved Oxygen | 7.8 | mg/L |  |  |  |  | 2007-01-25 | Sarah Shaeffer
|  | CCWI06 | lvcrew | PCC040 | T11 | V1 | 2006-10-29 | 11:00 | none | surface | DOE-CCWI-02 | Dissolved Oxygen | 7.5 | mg/L |  |  |  |  | 2007-01-25 | Sarah Shaeffer
|  | CCWI06 | dvcrew | PCC040 | T12 | V1 | 2006-11-12 | 11:30 | none | surface | DOE-CCWI-02 | Dissolved Oxygen | 11.1 | mg/L |  |  |  |  | 2007-01-25 | Sarah Shaeffer
|  | CCWI06 | dvcrew | PCC040 | T13 | V1 | 2006-12-10 | 11:25 | none | surface | DOE-CCWI-02 | Dissolved Oxygen | 10 | mg/L |  |  |  |  | 2007-01-25 | Sarah Shaeffer
|  | CCWI06 | dvcrew | PCT010 | T6 | V1 | 2006-12-10 |  | none | surface | DOE-CCWI-02 | Dissolved Oxygen |  | mg/L |  |  |  |  | 2007-01-25 | Sarah Shaeffer
1233 |  | CCWI06 | bbcrew | PUR050 | T1 | V1 | 2006-01-25 | 10:35 | none | surface | DOE-CCWI-01 | Dissolved Oxygen | 12.7 | mg/L |  |  |  |  | 2007-01-24 | Sarah Shaeffer
614 |  | CCWI06 | bbcrew | PUR050 | T2 | V1 | 2006-03-29 | 10:20 | none | surface | DOE-CCWI-01 | Dissolved Oxygen | 10.6 | mg/L |  |  |  |  | 2006-06-09 | Beth Robinson
748 |  | CCWI06 | Bbcrew | PUR050 | T3 | V1 | 2006-04-26 | 10:05 | none | surface | DOE-CCWI-01 | Dissolved Oxygen | 10.5 | mg/L |  |  |  |  | 2006-06-16 | Beth Robinson
890 |  | CCWI06 | Bbcrew | PUR050 | T4 | V1 | 2006-05-31 | 10:07 | none | surface | DOE-CCWI-01 | Dissolved Oxygen | 9.1 | mg/L |  |  |  |  | 2007-01-24 | Sarah Shaeffer
1737 |  | CCWI06 | bbcrew | PUR050 | T5 | V1 | 2006-06-28 | 9:57 | none | surface | DOE-CCWI-01 | Dissolved Oxygen | 9.6 | mg/L |  |  |  |  | 2007-01-24 | Sarah Shaeffer
2080 |  | CCWI06 | bbcrew | PUR050 | T6 | V1 | 2006-07-26 | 10:18 | none | surface | DOE-CCWI-01 | Dissolved Oxygen | 6.3 | mg/L |  |  |  |  | 2007-01-24 | Sarah Shaeffer
1611 |  | CCWI06 | lhcrew | PUR050 | T7 | V1 | 2006-08-31 | 9:40 | none | surface | DOE-CCWI-01 | Dissolved Oxygen | 8.2 | mg/L |  |  |  |  | 2007-01-24 | Sarah Shaeffer
2248 |  | CCWI06 | bbcrew | PUR050 | T8 | V1 | 2006-09-28 | 10:10 | none | surface | DOE-CCWI-01 | Dissolved Oxygen | 10.9 | mg/L |  |  |  | DO reading unstable | 2007-01-24 | Sarah Shaeffer
|  | CCWI06 | bbcrew | PUR050 | T9 | V1 | 2006-10-26 | 10:18 | none | surface | DOL-CCWI-01 | Dissolved Oxygen | 9.3 | mg/L |  |  |  |  | 2007-01-24 | Sarah Shaeffer
|  | CCWI06 | sscrew | QNG010 | T2 | V1 | 2006-12-09 | 12:05 | none | surface | DOL-CCWI-01 | Dissolved Oxygen |  | mg/L |  |  |  |  | 2007-01-16 | Sarah Shaeffer
|  | CCWI06 | sscrew | QNG010 | T3 | V1 | 2006-12-10 | 16:55 | none | surface | DOL-CCWI-01 | Dissolved Oxygen |  | mg/L |  |  |  |  | 2007-01-16 | Sarah Shaeffer
|  | CCWI06 | sscrew | QNG011 | T1 | V1 | 2006-11-14 | 9:30 | bucket | surface | DOL-CCWI-01 | Dissolved Oxygen | 5.7 | mg/L |  |  |  |  | 2007-01-16 | Sarah Shaeffer
|  | CCWI06 | kkcrew | QNG011 | T2 | V1 | 2006-12-12 | 10:55 | bucket | surface | DOL-CCWI-01 | Dissolved Oxygen | 10.1 | mg/L |  |  |  |  | 2007-01-16 | Sarah Shaeffer
1226 |  | CCWI06 | ebcrew | RED020 | T1 | V1 | 2006-01-06 | 13:45 | none | surface | DOE-CCWI-01 | Dissolved Oxygen | 10.6 | mg/L |  |  |  |  | 2007-01-26 | Sarah Shaeffer
137 |  | CCWI06 | Rbcrew | RUS010 | T1 | V1 | 2006-01-20 | 9:45 | pole | surface | DOE-CCWI-01 | Dissolved Oxygen | 10.2 | mg/L |  |  |  |  | 2006-06-09 | Beth Robinson
263 |  | CCWI06 | Rbcrew | RUS010 | T2 | V1 | 2006-02-17 | 9:15 | pole | surface | DOE-CCWI-01 | Dissolved Oxygen | 10.6 | mg/L |  |  |  |  | 2006-06-16 | Beth Robinson
523 |  | CCWI06 | Rbcrew | RUS010 | T3 | V1 | 2006-03-17 | 21:30 | pole | surface | DOE-CCWI-01 | Dissolved Oxygen | 11.5 | mg/L |  |  |  |  | 2006-06-09 | Beth Robinson
1142 |  | CCWI06 | rbcrew | RUS010 | T4 | V1 | 2006-04-19 | 9:45 | pole | surface | DOE-CCWI-01 | Dissolved Oxygen | 13 | mg/L |  |  |  |  | 2006-06-22 | Beth Robinson
1919 |  | CCWI06 | rbcrew | RUS010 | T5 | V1 | 2006-06-26 | 10:54 | none | surface | DOE-CCWI-02 | Dissolved Oxygen | 7.2 | mg/L |  |  |  |  | 2007-01-25 | Sarah Shaeffr
1604 |  | CCWI06 | rbcrew | RUS010 | T6 | V1 | 2006-08-23 | 10:15 | pole | surface | DOE-CCWI-01 | Dissolved Oxygen | n/a | mg/L |  |  |  | meter not working | 2007-01-26 | sarah shaeffer
|  | CCWI06 | rbcrew | RUS010 | T7 | V1 | 2006-10-20 | 9:20 | pole | surface | DOL-CCWI-01 | Dissolved Oxygen | 8.8 | mg/L |  |  |  |  | 2007-01-26 | Sarah Shaeffer
1275 |  | CCWI06 | rfcrew | RUS030 | T1 | V1 | 2006-01-20 | 12:05 | pole | surface | DOE-CCWI-01 | Dissolved Oxygen | 9.8 | mg/L |  |  |  |  | 2007-01-15 | Sarah Shaeffer
270 |  | CCWI06 | Rfcrew | RUS030 | T2 | V1 | 2006-02-17 | 12:05 | pole | surface | DOE-CCWI-01 | Dissolved Oxygen | 12.1 | mg/L |  |  |  |  | 2007-01-15 | Sarah Shaeffer
530 |  | CCWI06 | Rfcrew | RUS030 | T3 | V1 | 2006-03-17 | 12:41 | none | surface | DOE-CCWI-01 | Dissolved Oxygen | 9.8 | mg/L |  |  |  |  | 2006-06-09 | Beth Robinson
649 |  | CCWI06 | Rfcrew | RUS030 | T4 | V1 | 2006-04-21 | 12:50 | none | surface | DOE-CCWI-01 | Dissolved Oxygen | 8.2 | mg/L |  |  |  |  | 2006-06-09 | Beth Robinson
881 |  | CCWI06 | Rfcrew | RUS030 | T5 | V1 | 2006-05-18 | 12:30 | none | surface | DOE-CCWI-01 | Dissolved Oxygen | 9.2 | mg/L |  |  |  |  | 2006-06-09 | Beth Robinson
1443 |  | CCWI06 | rfcrew | RUS030 | T6 | V1 | 2006-06-16 | 12:50 | pole | surface | DOE-CCWI-02 | Dissolved Oxygen | 7.8 | mg/L |  |  |  |  | 2007-01-25 | Sarah Shaeffer
2010 |  | CCWI06 | rfcrew | RUS030 | T7 | V1 | 2006-07-21 | 13:00 | none | surface | DOE-CCWI-01 | Dissolved Oxygen | 6.9 | mg/L |  |  |  |  | 2007-01-25 | Sarah Shaeffer
1597 |  | CCWI06 | rfcrew | RUS030 | T8 | V1 | 2006-08-22 | 14:10 | none | surface | DOE-CCWI-01 | Dissolved Oxygen | n/a | mg/L |  |  |  | meter not working | 2007-01-26 | sarah shaeffer
|  | CCWI06 | rfcrew | RUS030 | T9 | V1 | 2006-09-15 | 12:40 | none | surface | DOE-CCWI-01 | Dissolved Oxygen | 7.5 | mg/L |  |  |  |  | 2007-01-26 | sarah shaeffer
|  | CCWI06 | rfcrew | RUS030 | T10 | V1 | 2006-10-19 | 12:50 | none | surface | DOL-CCWI-01 | Dissolved Oxygen | 9.9 | mg/L |  |  |  |  | 2007-01-26 | sarah shaeffer
|  | CCWI06 | rfcrew | RUS030 | T11 | V1 | 2006-11-17 | 12:50 | pole | surface | DOL-CCWI-01 | Dissolved Oxygen | 9.3 | mg/L |  |  |  | DO meter temp very diff. than thermometer temp, may have biased DO reading | 2007-01-26 | sarah shaeffer
1268 |  | CCWI06 | rfcrew | RUS040 | T1 | V1 | 2006-01-20 | 11:45 | pole | surface | DOE-CCWI-01 | Dissolved Oxygen | 9.2 | mg/L |  |  |  |  | 2007-01-15 | sarah shaeffer
277 |  | CCWI06 | Rfcrew | RUS040 | T2 | V1 | 2006-02-17 | 11:30 | pole | surface | DOE-CCWI-01 | Dissolved Oxygen | 11.4 | mg/L |  |  |  |  | 2007-01-15 | sarah shaeffer
537 |  | CCWI06 | Rfcrew | RUS040 | T3 | V1 | 2006-03-17 | 12:24 | pole | surface | DOE-CCWI-01 | Dissolved Oxygen | 9.2 | mg/L |  |  |  |  | 2006-06-09 | Beth Robinson
656 |  | CCWI06 | Rfcrew | RUS040 | T4 | V1 | 2006-04-21 | 12:14 | pole | surface | DOE-CCWI-01 | Dissolved Oxygen | 8.4 | mg/L |  |  |  |  | 2006-06-09 | Beth Robinson
1436 |  | CCWI06 | rfcrew | RUS040 | T6 | V1 | 2006-06-16 | 12:30 | pole | surface | DOE-CCWI-02 | Dissolved Oxygen | 9.8 | mg/L |  |  |  |  | 2007-01-25 | Sarah Shaeffer
2003 |  | CCWI06 | rfcrew | RUS040 | T7 | V1 | 2006-07-21 | 12:40 | pole | surface | DOE-CCWI-01 | Dissolved Oxygen | 5.9 | mg/L |  |  |  |  | 2007-01-25 | Sarah Shaeffer
1590 |  | CCWI06 | rfcrew | RUS040 | T8 | V1 | 2006-08-22 | 13:45 | none | surface | DOE-CCWI-01 | Dissolved Oxygen | n/a | mg/L |  |  |  | meter not working | 2007-01-26 | sarah shaeffer
|  | CCWI06 | rfcrew | RUS040 | T9 | V1 | 2006-09-15 | 12:10 | none | surface | DOE-CCWI-01 | Dissolved Oxygen | 9.1 | mg/L |  |  |  |  | 2007-01-26 | sarah shaeffer
|  | CCWI06 | rfcrew | RUS040 | T10 | V1 | 2006-10-19 | 12:15 | pole | surface | DOL-CCWI-01 | Dissolved Oxygen | 15.9 | mg/L |  |  |  |  | 2007-01-26 | sarah shaeffer
|  | CCWI06 | rfcrew | RUS040 | T11 | V1 | 2006-11-17 | 12:15 | pole | surface | DOL-CCWI-01 | Dissolved Oxygen | 8 | mg/L |  |  |  | DO meter temp very diff. than thermometer temp, may have biased DO reading | 2007-01-26 | sarah shaeffer
74 |  | CCWI06 | dbrcrew | RUS046 | T1 | V1 | 2006-01-08 | 14:45 | none | surface | DOE-CCWI-02 | Dissolved Oxygen | 10.8 | mg/L |  |  |  |  | 2006-06-09 | Beth Robinson
151 |  | CCWI06 | dbrcrew | RUS046 | T2 | V1 | 2006-01-29 | 15:10 | none | surface | DOE-CCWI-02 | Dissolved Oxygen | 10.3 | mg/L |  |  |  |  | 2006-06-09 | Beth Robinson
390 |  | CCWI06 | Dbrcrew | RUS046 | T3 | V1 | 2006-02-26 | 15:20 | none | surface | DOE-CCWI-02 | Dissolved Oxygen | 11.2 | mg/L |  |  |  |  | 2006-06-09 | Beth Robinson
1163 |  | CCWI06 | dbrcrew | RUS046 | T4 | V1 | 2006-03-26 | 16:10 | none | surface | DOE-CCWI-02 | Dissolved Oxygen | 9.4 | mg/L |  |  |  |  | 2006-06-22 | Beth Robinson
685 |  | CCWI06 | Dbrcrew | RUS046 | T5 | V1 | 2006-04-23 | 14:25 | none | surface | DOE-CCWI-02 | Dissolved Oxygen | 11.2 | mg/L |  |  |  |  | 2006-06-16 | Beth Robinson
|  | CCWI06 | dbrcrew | RUS046 | T6 | V1 | 2006-06-25 | 14:22 | none | surface | DOE-CCWI-02 | Dissolved Oxygen | 8.9 | mg/L |  |  |  |  | 2007-01-25 | Sarah Shaeffer
|  | CCWI06 | dbrcrew | RUS046 | T7 | V1 | 2006-07-30 | 14:30 | none | surface | DOE-CCWI-02 | Dissolved Oxygen | na | mg/L |  |  |  | meter not working | 2007-01-25 | Sarah Shaeffer
1555 |  | CCWI06 | dbrcrew | RUS046 | T8 | V1 | 2006-08-28 | 16:05 | none | surface | DOE-CCWI-02 | Dissolved Oxygen | n/a | mg/L |  |  |  | meter not working | 2007-01-25 | Sarah Shaeffer
|  | CCWI06 | dbrcrew | RUS046 | T9 | V1 | 2006-09-23 | 16:25 | none | surface | DOE-CCWI-02 | Dissolved Oxygen | 9.6 | mg/L |  |  |  |  | 2007-01-25 | Sarah Shaeffer
|  | CCWI06 | dbrcrew | RUS046 | T10 | V1 | 2006-11-12 | 15:55 | none | surface | DOE-CCWI-02 | Dissolved Oxygen | 18.5 | mg/L |  |  |  |  | 2007-01-25 | Sarah Shaeffer
|  | CCWI06 | dbrcrew | RUS046 | T11 | V1 | 2006-12-10 | 13:40 | none | surface | DOE-CCWI-02 | Dissolved Oxygen | 10.4 | mg/L |  |  |  |  | 2007-01-25 | Sarah Shaeffer
81 |  | CCWI06 | dbrcrew | RUS047 | T1 | V1 | 2006-01-08 | 14:15 | none | surface | DOE-CCWI-02 | Dissolved Oxygen | 10.8 | mg/L |  |  |  |  | 2006-06-09 | Beth Robinson
158 |  | CCWI06 | dbrcrew | RUS047 | T2 | V1 | 2006-01-29 | 14:50 | none | surface | DOE-CCWI-02 | Dissolved Oxygen | 10.5 | mg/L |  |  |  |  | 2006-06-09 | Beth Robinson
397 |  | CCWI06 | Dbrcrew | RUS047 | T3 | V1 | 2006-02-26 | 14:55 | none | surface | DOE-CCWI-02 | Dissolved Oxygen | 11.4 | mg/L |  |  |  |  | 2006-06-09 | Beth Robinson
1156 |  | CCWI06 | dbrcrew | RUS047 | T4 | V1 | 2006-03-26 | 15:45 | none | surface | DOE-CCWI-02 | Dissolved Oxygen | 9.7 | mg/L |  |  |  |  | 2006-06-22 | Beth Robinson
692 |  | CCWI06 | Dbrcrew | RUS047 | T5 | V1 | 2006-04-23 | 14:10 | none | surface | DOE-CCWI-02 | Dissolved Oxygen | 11.4 | mg/L |  |  |  |  | 2006-06-16 | Beth Robinson
|  | CCWI06 | dbrcrew | RUS047 | T6 | V1 | 2006-06-25 | 14:05 | none | surface | DOE-CCWI-02 | Dissolved Oxygen | 8.4 | mg/L |  |  |  |  | 2007-01-25 | Sarah Shaeffer
|  | CCWI06 | dbrcrew | RUS047 | T7 | V1 | 2006-07-30 | 14:05 | none | surface | DOE-CCWI-02 | Dissolved Oxygen | na | mg/L |  |  |  | meter not working | 2007-01-25 | Sarah Shaeffer
1548 |  | CCWI06 | dbrcrew | RUS047 | T8 | V1 | 2006-08-28 | 15:50 | none | surface | DOE-CCWI-02 | Dissolved Oxygen | n/a | mg/L |  |  |  | meter not working | 2007-01-25 | Sarah Shaeffer
|  | CCWI06 | dbrcrew | RUS047 | T9 | V1 | 2006-09-23 | 16:10 | none | surface | DOE-CCWI-02 | Dissolved Oxygen | 9.4 | mg/L |  |  |  |  | 2007-01-25 | Sarah Shaeffer
|  | CCWI06 | dbrcrew | RUS047 | T10 | V1 | 2006-11-12 | 16:20 | none | surface | DOE-CCWI-02 | Dissolved Oxygen | 18.1 | mg/L |  |  |  |  | 2007-01-25 | Sarah Shaeffer
|  | CCWI06 | dbrcrew | RUS047 | T11 | V1 | 2006-12-10 | 13:55 | none | surface | DOE-CCWI-02 | Dissolved Oxygen | 9.8 | mg/L |  |  |  |  | 2007-01-25 | Sarah Shaeffer
88 |  | CCWI06 | Lvcrew | RUS049 | T1 | V1 | 2006-01-08 | 13:05 | none | surface | DO-CCWI-02 | Dissolved Oxygen | 9.3 | mg/L |  |  |  |  | 2006-06-09 | Beth Robinson
165 |  | CCWI06 | Lvcrew | RUS049 | T2 | V1 | 2006-01-29 | 13:45 | none | surface | DO-CCWI-02 | Dissolved Oxygen | 10.3 | mg/L |  |  |  |  | 2006-06-09 | Beth Robinson
404 |  | CCWI06 | Lvcrew | RUS049 | T3 | V1 | 2006-02-26 | 13:00 | none | surface | DO-CCWI-02 | Dissolved Oxygen | 11.2 | mg/L |  |  |  |  | 2006-06-09 | Beth Robinson
565 |  | CCWI06 | Lvcrew | RUS049 | T4 | V1 | 2006-03-26 | 13:20 | none | surface | DO-CCWI-02 | Dissolved Oxygen | 6.9 | mg/L |  |  |  |  | 2006-06-09 | Beth Robinson
699 |  | CCWI06 | Lvcrew | RUS049 | T5 | V1 | 2006-04-23 | 12:10 | none | surface | DO-CCWI-02 | Dissolved Oxygen | 10.9 | mg/L |  |  |  |  | 2006-06-16 | Beth Robinson
|  | CCWI06 | lvcrew | RUS049 | T6 | V1 | 2006-05-21 | 14:45 | none | surface | DOE-CCWI-02 | Dissolved Oxygen | 11.4 | mg/L |  |  |  |  | 2007-01-25 | Sarah Shaeffer
|  | CCWI06 | lvcrew | RUS049 | T7 | V1 | 2006-06-25 | 10:10 | none | surface | DOE-CCWI-02 | Dissolved Oxygen | 9.1 | mg/L |  |  |  |  | 2007-01-25 | Sarah Shaeffer
|  | CCWI06 | lvcrew | RUS049 | T8 | V1 | 2006-07-30 | 9:48 | none | surface | DOE-CCWI-02 | Dissolved Oxygen | na | mg/L |  |  |  | meter not working | 2007-01-25 | Sarah Shaeffer
1541 |  | CCWI06 | lvcrew | RUS049 | T9 | V1 | 2006-08-27 | 10:00 | none | surface | DO-CCWI-02 | Dissolved Oxygen | n/a | mg/L |  |  |  | meter not working | 2007-01-25 | Sarah Shaeffer
|  | CCWI06 | lvcrew | RUS049 | T10 | V1 | 2006-09-23 | 8:40 | none | surface | DO-CCWI-02 | Dissolved Oxygen | 8.2 | mg/L |  |  |  |  | 2007-01-25 | Sarah Shaeffer
|  | CCWI06 | lvcrew | RUS049 | T11 | V1 | 2006-10-29 | 10:25 | none | surface | DO-CCWI-02 | Dissolved Oxygen | 12.6 | mg/L |  |  |  |  | 2007-01-25 | Sarah Shaeffer
|  | CCWI06 | lvcrew | RUS049 | T13 | V1 | 2006-12-10 | 13:05 | none | surface | DOE-CCWI-02 | Dissolved Oxygen | 10.5 | mg/L |  |  |  |  | 2007-01-25 | Sarah Shaeffer
|  | CCWI06 | lvcrew | RUS049 | T14 | V1 | 2006-12-11 | 6:25 | none | surface | DOE-CCWI-02 | Dissolved Oxygen |  | mg/L |  |  |  |  | 2007-01-25 | Sarah Shaeffer
|  | CCWI06 | lvcrew | RUS049 | T12 | V1 | 2006-11-12 | 13:25 | none | surface | DOE-CCWI-02 | Dissolved Oxygen | 18.5 | mg/L |  |  |  |  | 2007-01-25 | Sarah Shaeffer
95 |  | CCWI06 | Lvcrew | RUS049a | T1 | V1 | 2006-01-08 | 12:30 | none | surface | DO-CCWI-02 | Dissolved Oxygen | 9.5 | mg/L |  |  |  |  | 2006-06-09 | Beth Robinson
172 |  | CCWI06 | Lvcrew | RUS049a | T2 | V1 | 2006-01-29 | 13:20 | none | surface | DO-CCWI-02 | Dissolved Oxygen | 10.5 | mg/L |  |  |  |  | 2006-06-09 | Beth Robinson
411 |  | CCWI06 | Lvcrew | RUS049a | T3 | V1 | 2006-02-26 | 12:30 | none | surface | DO-CCWI-02 | Dissolved Oxygen | 10.9 | mg/L |  |  |  |  | 2006-06-09 | Beth Robinson
572 |  | CCWI06 | Lvcrew | RUS049a | T4 | V1 | 2006-03-26 | 13:00 | none | surface | DO-CCWI-02 | Dissolved Oxygen | 7.8 | mg/L |  |  |  |  | 2006-06-09 | Beth Robinson
706 |  | CCWI06 | Lvcrew | RUS049a | T5 | V1 | 2006-04-23 | 11:45 | none | surface | DO-CCWI-02 | Dissolved Oxygen | 10.9 | mg/L |  |  |  |  | 2006-06-16 | Beth Robinson
|  | CCWI06 | lvcrew | RUS049a | T6 | V1 | 2006-05-21 | 15:05 | none | surface | DOE-CCWI-02 | Dissolved Oxygen | 10.8 | mg/L |  |  |  |  | 2007-01-25 | Sarah Shaeffer
|  | CCWI06 | lvcrew | RUS049a | T7 | V1 | 2006-06-25 | 10:25 | none | surface | DOE-CCWI-02 | Dissolved Oxygen | 9 | mg/L |  |  |  |  | 2007-01-25 | Sarah Shaeffer
|  | CCWI06 | lvcrew | RUS049a | T8 | V1 | 2006-07-30 | 11:40 | none | surface | DOE-CCWI-02 | Dissolved Oxygen | na | mg/L |  |  |  | meter not working | 2007-01-25 | Sarah Shaeffer
1534 |  | CCWI06 | lvcrew | RUS049a | T9 | V1 | 2006-08-27 | 10:25 | none | surface | DO-CCWI-02 | Dissolved Oxygen | n/a | mg/L |  |  |  | meter not working | 2007-01-25 | Sarah Shaeffer
|  | CCWI06 | lvcrew | RUS049a | T10 | V1 | 2006-09-23 | 9:00 | none | surface | DO-CCWI-02 | Dissolved Oxygen | 9 | mg/L |  |  |  |  | 2007-01-25 | Sarah Shaeffer
|  | CCWI06 | lvcrew | RUS049a | T11 | V1 | 2006-10-29 | 10:40 | none | surface | DO-CCWI-02 | Dissolved Oxygen | 12.8 | mg/L |  |  |  |  | 2007-01-25 | Sarah Shaeffer
|  | CCWI06 | lvcrew | RUS049a | T12 | V1 | 2006-11-12 | 12:58 | none | surface | DOE-CCWI-02 | Dissolved Oxygen | 15.6 | mg/L |  |  |  |  | 2007-01-25 | Sarah Shaeffer
|  | CCWI06 | lvcrew | RUS049a | T13 | V1 | 2006-12-10 | 12:45 | none | surface | DOE-CCWI-02 | Dissolved Oxygen | 10.1 | mg/L |  |  |  |  | 2007-01-25 | Sarah Shaeffer
|  | CCWI06 | lvcrew | RUS049a | T14 | V1 | 2006-12-11 | 6:10 | none | surface | DOE-CCWI-02 | Dissolved Oxygen |  | mg/L |  |  |  |  | 2007-01-25 | Sarah Shaeffer
|  | CCWI06 | sscrew | SAL029 | T1 | V1 | 2006-11-11 | 10:30 | none | surface | DOL-CCWI-01 | Dissolved Oxygen | 7.6 | mg/L |  |  |  |  | 2007-01-26 | Sarah Shaeffer
|  | CCWI06 | sscrew | SAL030 | T1 | V1 | 2006-09-04 | 15:30 | none | surface | DOE-CCWI-01 | Dissolved Oxygen | 7.7 | mg/L |  |  |  |  | 2007-01-26 | Sarah Shaeffer
3 |  | CCWI06 | Nbcrew | SAL040 | T1 | V1 | 2006-01-03 | 10:45 | none | surface | DOE-CCWI-02 | Dissolved Oxygen | 11.1 | mg/L |  |  |  | 8in of rain since 12/31 | 2006-06-09 | Beth Robinson
200 |  | CCWI06 | Nbcrew | SAL040 | T2 | V1 | 2006-02-07 | 12:30 | none | surface | DOE-CCWI-01 | Dissolved Oxygen | 11.6 | mg/L |  |  |  |  | 2007-01-26 | Sarah Shaeffer
418 |  | CCWI06 | nbcrew | SAL040 | T3 | V1 | 2006-03-07 | 13:00 | none | surface | DOE-CCWI-01 | Dissolved Oxygen | 11.1 | mg/L |  |  |  |  | 2006-06-09 | Beth Robinson
1065 |  | CCWI06 | nbcrew | SAL040 | T4 | V1 | 2006-04-05 | 11:30 | none | surface | DOE-CCWI-01 | Dissolved Oxygen | 11.1 | mg/L |  |  |  |  | 2006-06-22 | Beth Robinson
811 |  | CCWI06 | Nbcrew | SAL040 | T5 | V1 | 2006-05-02 | 10:10 | none | surface | DOE-CCWI-01 | Dissolved Oxygen | n/a | mg/L |  |  |  | meter out for repairs | 2006-06-09 | Beth Robinson
1009 |  | CCWI06 | nbcrew | SAL040 | T6 | V1 | 2006-06-06 | 12:10 | none | surface | DOE-CCWI-01 | Dissolved Oxygen | 8.7 | mg/L |  |  |  |  | 2007-01-26 | Sarah Shaeffer
1933 |  | CCWI06 | amcrew | SAL040 | T7 | V1 | 2006-07-11 | 9:50 | none | surface | DOE-CCWI-01 | Dissolved Oxygen | 9.1 | mg/L |  |  |  |  | 2007-01-26 | Sarah Shaeffer
2171 |  | CCWI06 | nbteam | SAL040 | T8 | V1 | 2006-08-01 | 10:15 | none | surface | DOE-CCWI-01 | Dissolved Oxygen | 7.8 | mg/L |  |  |  |  | 2007-01-26 | Sarah Shaeffer
1674 |  | CCWI06 | nbcrew | SAL040 | T9 | V1 | 2006-09-05 | 10:15 | none | surface | DOE-CCWI-01 | Dissolved Oxygen | 7.3 | mg/L |  |  |  |  | 2007-01-26 | Sarah Shaeffer
|  | CCWI06 | nbcrew | SAL040 | T10 | V1 | 2006-10-20 | 10:40 | none | surface | DOE-CCWI-01 | Dissolved Oxygen | 7.8 | mg/L |  |  |  |  | 2007-01-26 | sarah shaeffer
|  | CCWI06 | nbcrew | SAL040 | T11 | V1 | 2006-11-07 | 13:40 | none | surface | DOL-CCWI-01 | Dissolved Oxygen | 8.5 | mg/L |  |  |  |  | 2007-01-26 | Sarah Shaeffer
|  | CCWI06 | nbcrew | SAL040 | T12 | V1 | 2006-12-05 | 12:30 | none | surface | DOL-CCWI-01 | Dissolved Oxygen | 10.49 | mg/L |  |  |  |  | 2007-01-26 | Sarah Shaeffer
10 |  | CCWI06 | Btcrew | SAL060 | T1 | V1 | 2006-01-03 | 13:30 | none | surface | DOE-CCWI-02 | Dissolved Oxygen | 12.6 | mg/L |  |  |  |  | 2006-06-09 | Beth Robinson
1345 |  | CCWI06 | btcrew | SAL060 | T2 | V1 | 2006-02-07 | 11:00 | none | surface | DOE-CCWI-01 | Dissolved Oxygen | 10.6 | mg/L |  |  |  |  | 2007-01-26 | Sarah Shaeffer
425 |  | CCWI06 | btcrew | SAL060 | T3 | V1 | 2006-03-07 | 12:30 | none | surface | DOE-CCWI-01 | Dissolved Oxygen | 11.6 | mg/L |  |  |  |  | 2006-06-09 | Beth Robinson
1030 |  | CCWI06 | btcrew | SAL060 | T4 | V1 | 2006-04-04 | 14:00 | none | surface | DOE-CCWI-01 | Dissolved Oxygen | 10.6 | mg/L |  |  |  |  | 2006-06-22 | Beth Robinson
818 |  | CCWI06 | btcrew | SAL060 | T5 | V1 | 2006-05-02 | 11:00 | none | surface | DOE-CCWI-01 | Dissolved Oxygen | n/a | mg/L |  |  |  | meter out for repairs | 2006-06-09 | Beth Robinson
1023 |  | CCWI06 | btcrew | SAL060 | T6 | V1 | 2006-06-07 | 10:30 | none | surface | DOE-CCWI-01 | Dissolved Oxygen | 9 | mg/L |  |  |  |  | 2007-01-26 | Sarah Shaeffer
1954 |  | CCWI06 | btcrew | SAL060 | T7 | V1 | 2006-07-11 | 15:30 | none | surface | DOE-CCWI-01 | Dissolved Oxygen | 10.7 | mg/L |  |  |  |  | 2007-01-26 | Sarah Shaeffer
2185 |  | CCWI06 | btteam | SAL060 | T8 | V1 | 2006-08-01 | 13:45 | none | surface | DOE-CCWI-01 | Dissolved Oxygen | 8.5 | mg/L |  |  |  |  | 2007-01-26 | Sarah Shaeffer
1681 |  | CCWI06 | btcrew | SAL060 | T9 | V1 | 2006-09-05 | 12:00 | none | surface | DOE-CCWI-01 | Dissolved Oxygen | 7 | mg/L |  |  |  |  | 2007-01-26 | Sarah Shaeffer
|  | CCWI06 | nbcrew | SAL060 | T10 | V1 | 2006-10-03 | 13:00 | none | surface | DOE-CCWI-01 | Dissolved Oxygen | 8.5 | mg/L |  |  |  |  | 2007-01-26 | Sarah Shaeffer
|  | CCWI06 | btcrew | SAL060 | T11 | V1 | 2006-11-07 | 11:00 | none | surface | DOL-CCWI-01 | Dissolved Oxygen | 8.8 | mg/L |  |  |  |  | 2007-01-26 | Sarah Shaeffer
|  | CCWI06 |  | SAL060 | T12 | V1 | 2006-12-05 | 11:30 | none | surface | DOL-CCWI-01 | Dissolved Oxygen | 11.05 | mg/L |  |  |  |  | 2007-01-26 | Sarah Shaeffer
|  | CCWI06 | ccwi | SRC040 | T11 | V1 | 2006-11-28 | 12:30 | none | surface | DOL-CCWI-01 | Dissolved Oxygen | 10.3 | mg/L |  |  |  |  | 2007-01-26 | Sarah Shaeffer
186 |  | CCWI06 | Plcrew | SRC040 | T1 | V1 | 2006-01-31 | 13:45 | none | surface | DOE-CCWI-01 | Dissolved Oxygen | 9.2 | mg/L |  |  |  |  | 2006-06-16 | Beth Robinson
347 |  | CCWI06 | Plcrew | SRC040 | T2 | V1 | 2006-02-23 | 8:45 | none | surface | DOE-CCWI-01 | Dissolved Oxygen | n/a | mg/L |  |  |  | meter not working in field | 2006-06-09 | Beth Robinson
1072 |  | CCWI06 | plcrew | SRC040 | T3 | V1 | 2006-03-30 | 9:50 | none | surface | DOE-CCWI-01 | Dissolved Oxygen | 9.5 | mg/L |  |  |  |  | 2006-06-22 | Beth Robinson
783 |  | CCWI06 | Plcrew | SRC040 | T4 | V1 | 2006-04-27 | 11:25 | none | surface | DOE-CCWI-01 | Dissolved Oxygen | 7.1 | mg/L |  |  |  | operator believes value is wrong, too low | 2006-06-16 | Beth Robinson
932 |  | CCWI06 | plcrew | SRC040 | T5 | V1 | 2006-05-25 | 10:50 | none | surface | DOE-CCWI-01 | Dissolved Oxygen | 10.2 | mg/L |  |  |  |  | 2007-01-26 | Sarah Shaeffer
1912 |  | CCWI06 | plcrew | SRC040 | T6 | V1 | 2006-06-22 | 13:15 | none | surface | DOE-CCWI-02 | Dissolved Oxygen | 13.7 | mg/L |  |  |  | operator suspicious that DO is reading too high | 2007-01-26 | Sarah Shaeffer
1457 |  | CCWI06 | nbcrew | SRC040 | T7 | V1 | 2006-07-20 | 10:20 | none | surface | DOE-CCWI-01 | Dissolved Oxygen | 10.5 | mg/L |  |  |  |  | 2007-01-26 | Sarah Shaeffer
1506 |  | CCWI06 | plcrew | SRC040 | T8 | V1 | 2006-08-17 | 11:00 | none | surface | DOE-CCWI-01 | Dissolved Oxygen | 10.9 | mg/L |  |  |  | DO2 kept drifting up from 9.7 over 1/2 hr. Not recalibrated, never stabilized. | 2007-01-26 | Sarah Shaeffer
|  | CCWI06 | plcrew | SRC040 | T9 | V1 | 2006-09-21 | 11:35 | none | surface | DOE-CCWI-01 | Dissolved Oxygen | 11.1 | mg/L |  | 12.4 |  | dup taken 20-30 minutes after original test | 2007-01-26 | Sarah Shaeffer
|  | CCWI06 | plcrew | SRC040 | T10 | V1 | 2006-10-25 | 10:24 | none | surface | DOL-CCWI-01 | Dissolved Oxygen | 8.9 | mg/L |  |  |  |  | 2007-01-26 | Sarah Shaeffer
|  | CCWI06 | CCWI | SRC040 | T12 | V1 | 2006-12-23 | 13:45 | none | surface | DOL-CCWI-01 | Dissolved Oxygen | 11 | mg/L |  |  |  |  | 2007-01-26 | Sarah Shaeffer
45 |  | CCWI06 | dmcrew | TAN030 | T1 | V1 | 2006-01-04 | 9:00 | none | surface | DOE-CCWI-02 | Dissolved Oxygen | 12.8 | mg/L |  |  |  |  | 2006-06-09 | Beth Robinson
1359 |  | CCWI06 | dmcrew | TAN030 | T2 | V1 | 2006-02-08 | 8:50 | none | surface | DOE-CCWI-01 | Dissolved Oxygen | 10 | mg/L |  |  |  |  | 2007-01-26 | Sarah Shaeffer
453 |  | CCWI06 | dmcrew | TAN030 | T3 | V1 | 2006-03-08 | 8:55 | none | surface | DOE-CCWI-01 | Dissolved Oxygen | 11.1 | mg/L |  |  |  |  | 2006-06-09 | Beth Robinson
1044 |  | CCWI06 | Bncrew | TAN030 | T4 | V1 | 2006-04-05 | 8:55 | none | surface | DOE-CCWI-01 | Dissolved Oxygen | 11.2 | mg/L |  |  |  |  | 2006-06-22 | Beth Robinson
846 |  | CCWI06 | dmcrew | TAN030 | T5 | V1 | 2006-05-03 | 9:00 | none | surface | DOE-CCWI-01 | Dissolved Oxygen | n/a | mg/L |  |  |  | meter out for repairs | 2006-06-09 | Beth Robinson
988 |  | CCWI06 | Bncrew | TAN030 | T6 | V1 | 2006-06-06 | 9:43 | none | surface | DOE-CCWI-01 | Dissolved Oxygen | 8.8 | mg/L |  |  |  |  | 2007-01-26 | Sarah Shaeffer
1961 |  | CCWI06 | dmcrew | TAN030 | T7 | V1 | 2006-07-12 | 9:00 | none | surface | DOE-CCWI-01 | Dissolved Oxygen | 9.3 | mg/L |  |  |  |  | 2007-01-26 | Sarah Shaeffer
2192 |  | CCWI06 | dmteam | TAN030 | T8 | V1 | 2006-08-02 | 8:50 | none | surface | DOE-CCWI-01 | Dissolved Oxygen | 9.5 | mg/L |  |  |  |  | 2007-01-26 | Sarah Shaeffer
1695 |  | CCWI06 | btcrew | TAN030 | T9 | V1 | 2006-09-06 | 8:50 | none | surface | DOE-CCWI-01 | Dissolved Oxygen | 5.8 | mg/L |  |  |  |  | 2007-01-26 | Sarah Shaeffer
|  | CCWI06 | dlcrew | TAN030 | T10 | V1 | 2006-10-04 | 8:50 | none | surface | DOE-CCWI-01 | Dissolved Oxygen | 9.9 | mg/L |  |  |  |  | 2007-01-26 | Sarah Shaeffer
|  | CCWI06 | bncrew | TAN030 | T11 | V1 | 2006-11-08 | 10:00 | none | surface | DOL-CCWI-01 | Dissolved Oxygen | 8.2 | mg/L |  |  |  |  | 2007-01-26 | Sarah Shaeffer
17 |  | CCWI06 | Nbcrew | THU030 | T1 | V1 | 2006-01-03 | 10:00 | none | surface | DOE-CCWI-02 | Dissolved Oxygen | 11.8 | mg/L |  |  |  | 8in of rain since 12/31 | 2006-06-09 | Beth Robinson
207 |  | CCWI06 | Nbcrew | THU030 | T2 | V1 | 2006-02-07 | 13:00 | none | surface | DOE-CCWI-01 | Dissolved Oxygen | 9.8 | mg/L |  |  |  |  | 2007-01-26 | Sarah Shaeffer
432 |  | CCWI06 | nbcrew | THU030 | T3 | V1 | 2006-03-07 | 13:30 | none | surface | DOE-CCWI-01 | Dissolved Oxygen | 11.2 | mg/L |  |  |  |  | 2006-06-09 | Beth Robinson
1058 |  | CCWI06 | nbcrew | THU030 | T4 | V1 | 2006-04-05 | 10:45 | none | surface | DOE-CCWI-01 | Dissolved Oxygen | 13.3 | mg/L |  |  |  |  | 2006-06-22 | Beth Robinson
825 |  | CCWI06 | Nbcrew | THU030 | T5 | V1 | 2006-05-02 | 9:30 | none | surface | DOE-CCWI-01 | Dissolved Oxygen | n/a | mg/L |  |  |  | meter out for repairs | 2006-06-09 | Beth Robinson
1002 |  | CCWI06 | nbcrew | THU030 | T6 | V1 | 2006-06-06 | 11:25 | none | surface | DOE-CCWI-01 | Dissolved Oxygen | 9 | mg/L |  |  |  |  | 2007-01-26 | Sarah Shaeffer
1940 |  | CCWI06 | nbcrew | THU030 | T7 | V1 | 2006-07-11 | 10:30 | none | surface | DOE-CCWI-01 | Dissolved Oxygen | 9.2 | mg/L |  |  |  |  | 2007-01-26 | Sarah Shaeffer
2164 |  | CCWI06 | nbcrew | THU030 | T8 | V1 | 2006-08-01 | 9:45 | none | surface | DOE-CCWI-01 | Dissolved Oxygen | 8.6 | mg/L |  |  |  |  | 2007-01-26 | Sarah Shaeffer
1667 |  | CCWI06 | nbcrew | THU030 | T9 | V1 | 2006-09-05 | 9:40 | none | surface | DOE-CCWI-01 | Dissolved Oxygen | 7.9 | mg/L |  |  |  |  | 2007-01-26 | Sarah Shaeffer
|  | CCWI06 | nbcrew | THU030 | T10 | V1 | 2006-10-20 | 10:10 | none | surface | DOE-CCWI-01 | Dissolved Oxygen | 7.9 | mg/L |  |  |  |  | 2007-01-26 | sarah shaeffer
|  | CCWI06 | nbcrew | THU030 | T11 | V1 | 2006-11-07 | 14:20 | none | surface | DOL-CCWI-01 | Dissolved Oxygen | 7.1 | mg/L |  |  |  |  | 2007-01-26 | Sarah Shaeffer
|  | CCWI06 | nbcrew | THU030 | T12 | V1 | 2006-12-05 | 13:05 | none | surface | DOL-CCWI-01 | Dissolved Oxygen | 9.79 | mg/L |  |  |  |  | 2007-01-26 | Sarah Shaeffer
1947 |  | CCWI06 | mgcrew | WES 010 | T7 | V1 | 2006-07-11 | 13:00 | none | surface | DOE-CCWI-01 | Dissolved Oxygen | 9.1 | mg/L |  |  |  |  | 2007-01-26 | Sarah Shaeffer
24 |  | CCWI06 | Mgcrew | WES010 | T1 | V1 | 2006-01-03 | 13:00 | none | surface | DOE-CCWI-02 | Dissolved Oxygen | 11.2 | mg/L |  |  |  |  | 2006-06-09 | Beth Robinson
1352 |  | CCWI06 | mgcrew | WES010 | T2 | V1 | 2006-02-07 | 12:00 | none | surface | DOE-CCWI-01 | Dissolved Oxygen | 12.6 | mg/L |  |  |  |  | 2007-01-26 | Sarah Shaeffer
439 |  | CCWI06 | Mgcrew | WES010 | T3 | V1 | 2006-03-07 | 10:30 | none | surface | DOE-CCWI-01 | Dissolved Oxygen | 11.3 | mg/L |  |  |  |  | 2006-06-09 | Beth Robinson
1037 |  | CCWI06 | Mgcrew | WES010 | T4 | V1 | 2006-04-04 | 14:30 | none | surface | DOE-CCWI-01 | Dissolved Oxygen | 10.5 | mg/L |  |  |  |  | 2006-06-22 | Beth Robinson
832 |  | CCWI06 | Mgcrew | WES010 | T5 | V1 | 2006-05-02 | 12:00 | none | surface | DOE-CCWI-01 | Dissolved Oxygen | n/a | mg/L |  |  |  | meter out for repairs | 2006-06-09 | Beth Robinson
1016 |  | CCWI06 | Mgcrew | WES010 | T6 | V1 | 2006-06-07 | 10:00 | none | surface | DOE-CCWI-01 | Dissolved Oxygen | 9.5 | mg/L |  |  |  |  | 2007-01-26 | Sarah Shaeffer
2178 |  | CCWI06 | Mgcrew | WES010 | T8 | V1 | 2006-08-01 | 12:45 | none | surface | DOE-CCWI-01 | Dissolved Oxygen | 9.2 | mg/L |  | 9.3 |  |  | 2007-01-26 | Sarah Shaeffer
1688 |  | CCWI06 | btcrew | WES010 | T9 | V1 | 2006-09-05 | 13:00 | none | surface | DOE-CCWI-01 | Dissolved Oxygen | 16.2 | mg/L |  |  |  |  | 2007-01-26 | Sarah Shaeffer
|  | CCWI06 | mgcrew | WES010 | T10 | V1 | 2006-10-03 | 12:00 | none | surface | DOE-CCWI-01 | Dissolved Oxygen | 9.8 | mg/L |  |  |  |  | 2007-01-26 | Sarah Shaeffer
|  | CCWI06 | mgcrew | WES010 | T11 | V1 | 2006-11-07 | 10:30 | none | surface | DOL-CCWI-01 | Dissolved Oxygen | 9.4 | mg/L |  |  |  |  | 2007-01-26 | Sarah Shaeffer
|  | CCWI06 | mgcrew | WES010 | T12 | V1 | 2006-12-05 | 10:00 | none | surface | DOL-CCWI-01 | Dissolved Oxygen | 11.27 | mg/L |  |  |  |  | 2007-01-26 | Sarah Shaeffer
|  | CCWI06 | rdcrew | WIN028 | T1 | V1 | 2006-10-24 | 16:45 | none | surface | DOL-CCWI-01 | Dissolved Oxygen | 4.6 | mg/L |  |  |  |  | 2007-01-26 | Sarah Shaeffer
|  | CCWI06 | rdcrew | WIN028 | T2 | V1 | 2006-12-12 | 15:45 | none | surface | DOL-CCWI-01 | Dissolved Oxygen | 8.8 | mg/L |  |  |  |  | 2007-01-26 | Sarah Shaeffer
194 |  | CCWI06 | Sbcrew | AMR090 | T1 | V1 | 2006-02-02 | 14:22 | none | surface | PHEL-CCWI-05 | pH | 7.4 | pH |  |  |  |  | 2006-06-09 | Beth Robinson
461 |  | CCWI06 | sbcrew | AMR090 | T2 | V1 | 2006-03-09 | 14:25 | none | surface | PHEL-CCWI-05 | pH | 7 | pH |  |  |  |  | 2006-06-09 | Beth Robinson
622 |  | CCWI06 | Sbcrew | AMR090 | T3 | V1 | 2006-04-06 | 10:49 | none | surface | PHEL-CCWI-05 | pH | 7.4 | pH |  |  |  |  | 2006-06-09 | Beth Robinson
|  | CCWI06 | Sbcrew | AMR090 | T4 | V1 | 2006-05-11 | 13:00 | none | surface | PHST-CCWI-08 | pH | 7 | pH |  |  |  |  | 2006-06-09 | Beth Robinson
854 |  | CCWI06 | Sbcrew | AMR090 | T4 | V1 | 2006-05-11 | 13:00 | none | surface | PHEL-CCWI-06 | pH | 8 | pH |  |  |  | test run in CCWI office 5/11/06 2:20 pm | 2006-06-09 | Beth Robinson
1167 |  | CCWI06 | sbcrew | AMR090 | T5 | V1 | 2006-06-08 | 18:40 | none | surface | PHEL-CCWI-06 | pH | 8.7 | pH |  |  |  |  | 2006-06-22 | Beth Robinson
|  | CCWI06 | sbcrew | AMR090 | T6 | V1 | 2006-12-08 | 9:20 | none | surface | PHEL-CCWI-06 | pH | 7.9 | pH |  |  |  |  | 2007-01-15 | Sarah Shaeffer
1447 |  | CCWI06 | jbcrew | ATD090 | T1 | V1 | 2006-07-10 | 10:25 | none | surface | PHEL-CCWI-06 | pH | 7 | pH |  |  |  |  | 2007-01-15 | Sarah Shaeffer
|  | CCWI06 | jbcrew | ATD090 | T2 | V1 | 2006-11-27 | 13:20 | none | surface | PHEL-CCWI-06 | pH | 6.6 | pH |  |  |  |  | 2007-01-15 | Sarah Shaeffer
1293 |  | CCWI06 | dbcrew | AUS010 | T1 | V1 | 2006-01-20 | 13:30 | pole | surface | PHEL-CCWI-05 | pH | 8 | pH |  |  |  |  | 2007-01-15 | Sarah Shaeffer
236 |  | CCWI06 | Rfcrew | AUS010 | T2 | V1 | 2006-02-17 | 13:20 | pole | surface | PHEL-CCWI-05 | pH | 8.4 | pH |  |  |  |  | 2007-01-15 | Sarah Shaeffer
496 |  | CCWI06 | Dbcrew | AUS010 | T3 | V1 | 2006-03-17 | 14:05 | none | surface | PHEL-CCWI-05 | pH | 7.5 | pH |  |  |  |  | 2006-06-09 | Beth Robinson
629 |  | CCWI06 | Dbcrew | AUS010 | T4 | V1 | 2006-04-19 | 12:56 | none | surface | PHEL-CCWI-05 | pH | 7.5 | pH |  |  |  |  | 2006-06-16 | Beth Robinson
861 |  | CCWI06 | Dbcrew | AUS010 | T5 | V1 | 2006-05-18 | 14:00 | none | surface | PHEL-CCWI-06 | pH | 8.1 | pH |  |  |  |  | 2006-06-09 | Beth Robinson
1426 |  | CCWI06 | dbcrew | AUS010 | T6 | V1 | 2006-06-16 | 14:33 | none | surface | PHEL-CCWI-06 | pH | 8.1 | pH |  |  |  |  | 2007-01-15 | Sarah Shaeffer
2028 |  | CCWI06 | dbcrew | AUS010 | T7 | V1 | 2006-07-21 | 14:48 | none | surface | PHEL-CCWI-05 | pH | 8 | pH |  |  |  |  | 2007-01-15 | Sarah Shaeffer
1566 |  | CCWI06 | rfcrew | AUS010 | T8 | V1 | 2006-08-22 | 14:25 | none | surface | PHEL-CCWI-06 | pH | 8.1 | pH |  |  |  |  | 2007-01-15 | Sarah Shaeffer
|  | CCWI06 | dbcrew | AUS010 | T9 | V1 | 2006-09-15 | 14:15 | none | surface | PHEL-CCWI-06 | pH | 8 | pH |  |  |  |  | 2007-01-15 | Sarah Shaeffer
|  | CCWI06 | dbcrew | AUS010 | T10 | V1 | 2006-10-19 | 14:00 | none | surface | PHEL-CCWI-06 | pH | 8 | pH |  |  |  |  | 2007-01-15 | Sarah Shaeffer
|  | CCWI06 | dbcrew | AUS010 | T11 | V1 | 2006-11-17 | 14:20 | none | surface | PHEL-CCWI-06 | pH | 8.1 | pH
1286 |  | CCWI06 | dbcrew | AUS020 | T1 | V1 | 2006-01-20 | 13:10 | pole | surface | PHEL-CCWI-05 | pH | 8.1 | pH |  |  |  |  | 2007-01-15 | Sarah Shaeffer
243 |  | CCWI06 | Rfcrew | AUS020 | T2 | V1 | 2006-02-17 | 13:03 | pole | surface | PHEL-CCWI-05 | pH | 7.7 | pH |  |  |  |  | 2007-01-15 | Sarah Shaeffer
503 |  | CCWI06 | Dbcrew | AUS020 | T3 | V1 | 2006-03-17 | 13:50 | none | surface | PHEL-CCWI-05 | pH | 8 | pH |  |  |  |  | 2006-06-09 | Beth Robinson
636 |  | CCWI06 | Dbcrew | AUS020 | T4 | V1 | 2006-04-19 | 12:34 | none | surface | PHEL-CCWI-05 | pH | 7.8 | pH |  |  |  |  | 2006-06-16 | Beth Robinson
868 |  | CCWI06 | Dbcrew | AUS020 | T5 | V1 | 2006-05-18 | 13:40 | pole | surface | PHEL-CCWI-06 | pH | 8.3 | pH |  |  |  |  | 2006-06-09 | Beth Robinson
1419 |  | CCWI06 | dbcrew | AUS020 | T6 | V1 | 2006-06-16 | 14:14 | none | surface | PHEL-CCWI-06 | pH | 8.2 | pH |  |  |  |  | 2007-01-15 | Sarah Shaeffer
2021 |  | CCWI06 | dbcrew | AUS020 | T7 | V1 | 2006-07-21 | 14:30 | none | surface | PHEL-CCWI-05 | pH | 7.9 | pH |  |  |  |  | 2007-01-15 | Sarah Shaeffer
1573 |  | CCWI06 | rfcrew | AUS020 | T8 | V1 | 2006-08-22 | 14:43 | none | surface | PHEL-CCWI-06 | pH | 8.1 | pH |  |  |  |  | 2007-01-15 | Sarah Shaeffer
|  | CCWI06 | dbcrew | AUS020 | T9 | V1 | 2006-09-15 | 14:00 | none | surface | PHEL-CCWI-06 | pH | 8.2 | pH |  |  |  |  | 2007-01-15 | Sarah Shaeffer
|  | CCWI06 | dbcrew | AUS020 | T10 | V1 | 2006-10-19 | 13:40 | none | surface | PHEL-CCWI-06 | pH | 8.2 | pH |  |  |  |  | 2007-01-15 | Sarah Shaeffer
|  | CCWI06 | dbcrew | AUS020 | T1 | V1 | 2006-11-17 | 14:00 | none | surface | PHEL-CCWI-06 | pH | 8.3 | pH
1279 |  | CCWI06 | dbcrew | AUS030 | T1 | V1 | 2006-01-20 | 12:50 | pole | surface | PHEL-CCWI-05 | pH | 8.2 | pH |  |  |  |  | 2007-01-15 | sarah shaeffer
250 |  | CCWI06 | Rfcrew | AUS030 | T2 | V1 | 2006-02-17 | 12:30 | pole | surface | PHEL-CCWI-05 | pH | 7.9 | pH |  |  |  |  | 2007-01-15 | sarah shaeffer
510 |  | CCWI06 | Dbcrew | AUS030 | T3 | V1 | 2006-03-17 | 13:00 | none | surface | PHEL-CCWI-05 | pH | 7.6 | pH |  |  |  |  | 2006-06-09 | Beth Robinson
643 |  | CCWI06 | Dbcrew | AUS030 | T4 | V1 | 2006-04-19 | 11:44 | none | surface | PHEL-CCWI-05 | pH | 8 | pH |  |  |  |  | 2006-06-16 | Beth Robinson
875 |  | CCWI06 | Dbcrew | AUS030 | T5 | V1 | 2006-05-18 | 13:00 | none | surface | PHEL-CCWI-06 | pH | 8.4 | pH |  |  |  |  | 2006-06-09 | Beth Robinson
1412 |  | CCWI06 | dbcrew | AUS030 | T6 | V1 | 2006-06-16 | 13:50 | none | surface | PHEL-CCWI-06 | pH | 8.3 | pH |  |  |  |  | 2007-01-15 | sarah shaeffer
2014 |  | CCWI06 | dbcrew | AUS030 | T7 | V1 | 2006-07-21 | 13:35 | none | surface | PHEL-CCWI-05 | pH | 8.1 | pH |  |  |  |  | 2007-01-15 | sarah shaeffer
1580 |  | CCWI06 | rfcrew | AUS030 | T8 | V1 | 2006-08-22 | 15:00 | none | surface | PHEL-CCWI-06 | pH | 8.1 | pH |  |  |  |  | 2007-01-15 | sarah shaeffer
|  | CCWI06 | dbcrew | AUS030 | T9 | V1 | 2006-09-15 | 13:10 | none | surface | PHEL-CCWI-06 | pH | 8.2 | pH |  |  |  |  | 2007-01-15 | sarah shaeffer
|  | CCWI06 | dbcrew | AUS030 | T10 | V1 | 2006-10-19 | 13:18 | none | surface | PHEL-CCWI-06 | pH | 8.2 | pH |  |  |  |  | 2007-01-15 | sarah shaeffer
|  | CCWI06 | dbcrew | AUS030 | T11 | V1 | 2006-11-17 | 13:39 | none | surface | PHEL-CCWI-06 | pH | 8.3 | pH
|  | CCWI06 | jmcrew | BBM10 | T1 | V1 | 2006-11-03 | 10:40 | none | surface | PHEL-CCWI-06 | pH |  | pH |  |  |  |  | 2007-01-16 | Sarah Shaeffer
|  | CCWI06 | jmcrew | CHG010 | T1 | V1 | 2006-11-01 | 10:45 | bucket | surface | PHEL-CCWI-06 | pH | 7.3 | pH |  |  |  |  | 2007-01-16 | Sarah Shaeffer
|  | CCWI06 | sscrew | CHG010 | T2 | V1 | 2006-11-02 | 8:35 | bucket | surface | PHEL-CCWI-06 | pH |  | pH |  |  |  |  | 2007-01-16 | Sarah Shaeffer
|  | CCWI06 | kkcrew | CHG010 | T4 | V1 | 2006-11-20 | 8:45 | bucket | surface | PHEL-CCWI-06 | pH | 7.3 | pH |  |  |  |  | 2007-01-16 | Sarah Shaeffer
|  | CCWI06 | kkcrew | CHG011 | T1 | V1 | 2006-11-21 | 9:45 | none | surface | PHEL-CCWI-06 | pH | 7.5 | pH |  |  |  |  | 2007-01-16 | Sarah Shaeffer
|  | CCWI06 | sscrew | CHG011 | T2 | V1 | 2006-12-09 | 11:00 | none | surface | PHEL-CCWI-06 | pH |  | pH |  |  |  |  | 2007-01-16 | Sarah Shaeffer
|  | CCWI06 | sscrew | CHG011 | T3 | V1 | 2006-12-10 | 16:40 | none | surface | PHEL-CCWI-06 | pH |  | pH |  |  |  |  | 2007-01-16 | Sarah Shaeffer
|  | CCWI06 | kkcrew | CHG011 | T4 | V1 | 2006-12-12 | 9:25 | none | surface | PHEL-CCWI-06 | pH | 7.5 | pH |  |  |  |  | 2007-01-16 | Sarah Shaeffer
|  | CCWI06 | jmcrew | CHG015 | T1 | V1 | 2006-11-03 | 11:00 | none | surface | PHEL-CCWI-06 | pH |  | pH |  |  |  |  | 2007-01-16 | Sarah Shaeffer
|  | CCWI06 | kkcrew | CHG015 | T3 | V1 | 2006-11-21 | 10:20 | bucket | surface | PHEL-CCWI-06 | pH | 7.2 | pH |  |  |  |  | 2007-01-16 | Sarah Shaeffer
|  | CCWI06 | sscrew | CHG015 | T4 | V1 | 2006-12-09 | 11:20 | bucket | surface | PHEL-CCWI-06 | pH |  | pH |  |  |  |  | 2007-01-16 | Sarah Shaeffer
|  | CCWI06 | sscrew | CHG015 | T5 | V1 | 2006-12-10 | 16:30 | bucket | surface | PHEL-CCWI-06 | pH |  | pH |  |  |  |  | 2007-01-16 | Sarah Shaeffer
|  | CCWI06 | kkcrew | CHG015 | T6 | V1 | 2006-12-12 | 10:00 | bucket | surface | PHEL-CCWI-06 | pH | 7.4 | pH |  |  |  |  | 2007-01-16 | Sarah Shaeffer
|  | CCWI06 | kkcrew | CHG029 | T1 | V1 | 2006-12-12 | 11:05 | none | surface | PHEL-CCWI-06 | pH | 7.8 | pH |  |  |  |  | 2007-01-16 | Sarah Shaeffer
|  | CCWI06 | sscrew | CHG030 | T1 | V1 | 2006-12-09 | 11:40 | none | surface | PHEL-CCWI-06 | pH |  | pH |  |  |  |  | 2007-01-16 | Sarah Shaeffer
|  | CCWI06 | sscrew | CHG030 | T2 | V1 | 2006-12-10 | 16:55 | none | surface | PHEL-CCWI-06 | pH |  | pH |  |  |  |  | 2007-01-16 | Sarah Shaeffer
103 |  | CCWI06 | Gocrew | COL020 | T1 | V1 | 2006-01-11 | 9:50 | none | surface | PHEL-CCWI-05 | pH | 7.6 | pH |  |  |  |  | 2006-06-09 | Beth Robinson
468 |  | CCWI06 | Gocrew | COL020 | T3 | V1 | 2006-03-15 | 10:25 | none | surface | PHEL-CCWI-05 | pH | 7.1 | pH |  |  |  |  | 2006-06-09 | Beth Robinson
756 |  | CCWI06 | Gocrew | COL020 | T4 | V1 | 2006-04-27 | 14:45 | none | surface | PHST-CCWI-08 | pH | 7 | pH |  |  |  |  | 2006-06-16 | Beth Robinson
978 |  | CCWI06 | Gocrew | COL020 | T5 | V1 | 2006-05-22 | 12:10 | none | surface | PHEL-CCWI-06 | pH | 7.7 | pH |  |  |  |  | 2006-11-07 | Sarah Shaeffer
1895 |  | CCWI06 | gocrew | COL020 | T6 | V1 | 2006-06-14 | 10:45 | none | surface | PHEL-CCWI-06 | pH | 8 | pH |  |  |  |  | 2006-11-07 | Sarah Shaeffer
1986 |  | CCWI06 | gocrew | COL020 | T7 | V1 | 2006-07-18 | 10:30 | none | surface | PHEL-CCWI-06 | pH | 8 | pH |  |  |  |  | 2006-11-07 | Sarah Shaeffer
1489 |  | CCWI06 | gocrew | COL020 | T8 | V1 | 2006-08-16 | n/a | none | surface | PHEL-CCWI-06 | pH |  | pH |  |  |  |  | 2007-01-24 | Sarah Shaeffer
|  | CCWI06 | gocrew | COL020 | T10 | V1 | 2006-10-11 | 10:45 | none | surface | PHEL-CCWI-06 | pH | 7.7 | pH |  |  |  |  | 2007-01-24 | Sarah Shaeffer
|  | CCWI06 | gocrew | COL020 | T11 | V1 | 2006-11-15 | 10:35 | none | surface | PHEL-CCWI-06 | pH | 7.8 | pH |  |  |  |  | 2007-01-24 | Sarah Shaeffer
|  | CCWI06 | gocrew | COL020 | T12 | V1 | 2006-12-13 | 11:15 | none | surface | PHEL-CCWI-06 | pH | 7.5 | pH |  |  |  |  | 2007-01-24 | Sarah Shaeffer
1335 |  | CCWI06 | tacrew | DBC010 | T1 | V1 | 2006-01-26 | 16:15 | none | surface | PHEL-CCWI-05 | pH | 8 | pH |  |  |  |  | 2007-01-24 | Sarah Shaeffer
285 |  | CCWI06 | Tacrew | DBC010 | T2 | V1 | 2006-02-19 | 10:30 | none | surface | PHEL-CCWI-05 | pH | 7.5 | pH |  |  |  |  | 2006-06-16 | Beth Robinson
1118 |  | CCWI06 | tacrew | DBC010 | T3 | V1 | 2006-03-18 | 13:30 | none | surface | PHEL-CCWI-05 | pH | 7 | pH |  |  |  |  | 2006-06-22 | Beth Robinson
1405 |  | CCWI06 | tacrew | DBC010 | T4 | V1 | 2006-04-16 | 14:00 | none | surface | PHEL-CCWI-05 | pH | 7.6 | pH |  |  |  |  | 2007-01-24 | Sarah Shaeffer
1216 |  | CCWI06 | tacrew | DBC010 | T5 | V1 | 2006-05-20 | 18:15 | none | surface | PHEL-CCWI-06 | pH | 8.3 | pH |  |  |  |  | 2007-01-24 | Sarah Shaeffer
1811 |  | CCWI06 | tacrew | DBC010 | T6 | V1 | 2006-06-11 | 14:00 | none | surface | PHEL-CCWI-05 | pH | 8.4 | pH |  |  |  |  | 2007-01-24 | Sarah Shaeffer
2070 |  | CCWI06 | tacrew | DBC010 | T7 | V1 | 2006-07-23 | 11:00 | none | surface | PHEL-CCWI-05 | pH | 8 | pH |  |  |  |  | 2007-01-24 | Sarah Shaeffer
1874 |  | CCWI06 | tacrew | DBC010 | T8 | V1 | 2006-08-30 | 19:40 | none | surface | PHEL-CCWI-05 | pH | 7.9 | pH |  |  |  |  | 2007-01-24 | Sarah Shaeffer
2238 |  | CCWI06 | tacrew | DBC010 | T9 | V1 | 2006-09-17 | 12:30 | none | surface | PHEL-CCWI-05 | pH | 8.1 | pH |  |  |  |  | 2007-01-24 | Sarah Shaeffer
|  | CCWI06 | tacrew | DBC010 | T10 | V1 | 2006-10-28 | 16:30 | none | surface | PHEL-CCWI-06 | pH | 7.9 | pH |  |  |  |  | 2007-01-24 | Sarah Shaeffer
|  | CCWI06 | tacrew | DBC010 | T11 | V1 | 2006-11-25 | 15:20 | none | surface | PHEL-CCWI-06 | pH | 8 | pH |  |  |  |  | 2007-01-24 | Sarah Shaeffer
|  | CCWI06 | tacrew | DBC010 | T12 | V1 | 2006-12-20 | 16:45 | none | surface | PHEL-CCWI-06 | pH | 8 | pH |  |  |  |  | 2007-01-24 | Sarah Shaeffer
1328 |  | CCWI06 | tacrew | DBC020 | T1 | V1 | 2006-01-26 | 16:30 | none | surface | PHEL-CCWI-05 | pH | 7.7 | pH |  |  |  |  | 2007-01-24 | Sarah Shaeffer
292 |  | CCWI06 | Tacrew | DBC020 | T2 | V1 | 2006-02-19 | 10:45 | none | surface | PHEL-CCWI-05 | pH | 7.4 | pH |  |  |  |  | 2006-06-16 | Beth Robinson
1111 |  | CCWI06 | tacrew | DBC020 | T3 | V1 | 2006-03-18 | 12:45 | none | surface | PHEL-CCWI-05 | pH | 6.9 | pH |  |  |  |  | 2006-06-22 | Beth Robinson
1398 |  | CCWI06 | tacrew | DBC020 | T4 | V1 | 2006-04-16 | 14:15 | none | surface | PHEL-CCWI-05 | pH | 7.6 | pH |  |  |  |  | 2007-01-24 | Sarah Shaeffer
1209 |  | CCWI06 | tacrew | DBC020 | T5 | V1 | 2006-05-20 | 18:30 | none | surface | PHEL-CCWI-06 | pH | 8.3 | pH |  |  |  |  | 2007-01-24 | Sarah Shaeffer
1804 |  | CCWI06 | tacrew | DBC020 | T6 | V1 | 2006-06-11 | 14:15 | none | surface | PHEL-CCWI-05 | pH | 8.2 | pH |  |  |  |  | 2007-01-24 | Sarah Shaeffer
2063 |  | CCWI06 | tacrew | DBC020 | T7 | V1 | 2006-07-23 | 10:30 | none | surface | PHEL-CCWI-05 | pH | 7.1 | pH |  |  |  |  | 2007-01-24 | Sarah Shaeffer
1867 |  | CCWI06 | tacrew | DBC020 | T8 | V1 | 2006-08-30 | 19:55 | none | surface | PHEL-CCWI-05 | pH | 8 | pH |  |  |  |  | 2007-01-24 | Sarah Shaeffer
2231 |  | CCWI06 | tacrew | DBC020 | T9 | V1 | 2006-09-17 | 12:00 | none | surface | PHEL-CCWI-05 | pH | 8 | pH |  |  |  |  | 2007-01-24 | Sarah Shaeffer
|  | CCWI06 | tacrew | DBC020 | T10 | V1 | 2006-10-28 | 16:00 | none | surface | PHEL-CCWI-06 | pH | 7.7 | pH |  |  |  |  | 2007-01-24 | Sarah Shaeffer
|  | CCWI06 | tacrew | DBC020 | T11 | V1 | 2006-11-25 | 15:30 | none | surface | PHEL-CCWI-06 | pH | 7.9 | pH |  |  |  |  | 2007-01-24 | Sarah Shaeffer
|  | CCWI06 | tacrew | DBC020 | T12 | V1 | 2006-12-20 | 16:15 | none | surface | PHEL-CCWI-06 | pH | 7.9 | pH |  |  |  |  | 2007-01-24 | Sarah Shaeffer
1321 |  | CCWI06 | tacrew | DBC030 | T1 | V1 | 2006-01-26 | 16:00 | none | surface | PHEL-CCWI-05 | pH | 7.8 | pH |  |  |  |  | 2007-01-24 | Sarah Shaeffer
299 |  | CCWI06 | Tacrew | DBC030 | T2 | V1 | 2006-02-19 | 10:20 | none | surface | PHEL-CCWI-05 | pH | 7.4 | pH |  |  |  |  | 2006-06-16 | Beth Robinson
1104 |  | CCWI06 | tacrew | DBC030 | T3 | V1 | 2006-03-18 | 12:30 | none | surface | PHEL-CCWI-05 | pH | 7.2 | pH |  |  |  |  | 2006-06-22 | Beth Robinson
1391 |  | CCWI06 | tacrew | DBC030 | T4 | V1 | 2006-04-16 | 13:40 | none | surface | PHEL-CCWI-05 | pH | 7.8 | pH |  |  |  |  | 2007-01-24 | Sarah Shaeffer
1202 |  | CCWI06 | tacrew | DBC030 | T5 | V1 | 2006-05-20 | 17:35 | none | surface | PHEL-CCWI-06 | pH | 8.4 | pH |  |  |  |  | 2007-01-24 | Sarah Shaeffer
1797 |  | CCWI06 | tacrew | DBC030 | T6 | V1 | 2006-06-11 | 13:45 | none | surface | PHEL-CCWI-05 | pH | 8.9 | pH |  |  |  |  | 2007-01-24 | Sarah Shaeffer
2056 |  | CCWI06 | tacrew | DBC030 | T7 | V1 | 2006-07-23 | 10:15 | none | surface | PHEL-CCWI-05 | pH | 7.5 | pH |  |  |  |  | 2007-01-24 | Sarah Shaeffer
1860 |  | CCWI06 | tacrew | DBC030 | T8 | V1 | 2006-08-29 | 19:20 | none | surface | PHEL-CCWI-05 | pH | 7.8 | pH |  |  |  |  | 2007-01-24 | Sarah Shaeffer
2224 |  | CCWI06 | tacrew | DBC030 | T9 | V1 | 2006-09-17 | 11:45 | none | surface | PHEL-CCWI-05 | pH | 7.9 | pH |  |  |  |  | 2007-01-24 | Sarah Shaeffer
|  | CCWI06 | tacrew | DBC030 | T10 | V1 | 2006-10-28 | 15:45 | none | surface | PHEL-CCWI-06 | pH | 7.5 | pH |  |  |  |  | 2007-01-24 | Sarah Shaeffer
|  | CCWI06 | tacrew | DBC030 | T11 | V1 | 2006-11-25 | 15:10 | none | surface | PHEL-CCWI-06 | pH | 8 | pH |  |  |  |  | 2007-01-24 | Sarah Shaeffer
|  | CCWI06 | tacrew | DBC030 | T12 | V1 | 2006-12-20 | 16:00 | none | surface | PHEL-CCWI-06 | pH | 8 | pH |  |  |  |  | 2007-01-24 | Sarah Shaeffer
1307 |  | CCWI06 | tacrew | DBC050 | T1 | V1 | 2006-01-26 | 15:30 | none | surface | PHEL-CCWI-05 | pH | 8 | pH |  |  |  |  | 2007-01-24 | Sarah Shaeffer
306 |  | CCWI06 | Tacrew | DBC050 | T2 | V1 | 2006-02-19 | 10:00 | none | surface | PHEL-CCWI-05 | pH | 7.4 | pH |  |  |  |  | 2006-06-16 | Beth Robinson
1090 |  | CCWI06 | tacrew | DBC050 | T3 | V1 | 2006-03-18 | 12:10 | none | surface | PHEL-CCWI-05 | pH | 7.4 | pH |  |  |  |  | 2006-06-22 | Beth Robinson
1377 |  | CCWI06 | tacrew | DBC050 | T4 | V1 | 2006-04-16 | 13:00 | none | surface | PHEL-CCWI-05 | pH | 7.8 | pH |  |  |  |  | 2007-01-24 | Sarah Shaeffer
1188 |  | CCWI06 | tacrew | DBC050 | T5 | V1 | 2006-05-20 | 17:00 | none | surface | PHEL-CCWI-06 | pH | 7.9 | pH |  |  |  |  | 2007-01-24 | Sarah Shaeffer
1783 |  | CCWI06 | tacrew | DBC050 | T6 | V1 | 2006-06-11 | 13:15 | none | surface | PHEL-CCWI-05 | pH | 7.9 | pH |  |  |  |  | 2007-01-24 | Sarah Shaeffer
2042 |  | CCWI06 | tacrew | DBC050 | T7 | V1 | 2006-07-23 | 9:40 | none | surface | PHEL-CCWI-05 | pH | 7.7 | pH |  |  |  |  | 2007-01-24 | Sarah Shaeffer
1846 |  | CCWI06 | tacrew | DBC050 | T8 | V1 | 2006-08-29 | 18:40 | none | surface | PHEL-CCWI-05 | pH | 8 | pH |  |  |  |  | 2007-01-24 | Sarah Shaeffer
2210 |  | CCWI06 | tacrew | DBC050 | T9 | V1 | 2006-09-17 | 10:55 | none | surface | PHEL-CCWI-05 | pH | 7.8 | pH |  |  |  |  | 2007-01-24 | Sarah Shaeffer
|  | CCWI06 | tacrew | DBC050 | T10 | V1 | 2006-10-28 | 15:15 | none | surface | PHEL-CCWI-06 | pH | 7.5 | pH |  |  |  |  | 2007-01-24 | Sarah Shaeffer
|  | CCWI06 | tacrew | DBC050 | T11 | V1 | 2006-11-25 | 14:45 | none | surface | PHEL-CCWI-06 | pH | 7.8 | pH |  |  |  |  | 2007-01-24 | Sarah Shaeffer
|  | CCWI06 | tacrew | DBC050 | T12 | V1 | 2006-12-20 | 15:30 | none | surface | PHEL-CCWI-06 | pH | 7.8 | pH |  |  |  |  | 2007-01-24 | Sarah Shaeffer
1300 |  | CCWI06 | tacrew | DBC060 | T1 | V1 | 2006-01-25 | 17:30 | none | surface | PHEL-CCWI-05 | pH | 7.8 | pH |  |  |  |  | 2007-01-24 | Sarah Shaeffer
313 |  | CCWI06 | Tacrew | DBC060 | T2 | V1 | 2006-02-19 | 9:50 | none | surface | PHEL-CCWI-05 | pH | 7.4 | pH |  |  |  |  | 2006-06-16 | Beth Robinson
1083 |  | CCWI06 | tacrew | DBC060 | T3 | V1 | 2006-03-18 | 11:40 | none | surface | PHEL-CCWI-05 | pH | 7.9 | pH |  |  |  |  | 2006-06-22 | Beth Robinson
1370 |  | CCWI06 | tacrew | DBC060 | T4 | V1 | 2006-04-16 | 12:35 | none | surface | PHEL-CCWI-05 | pH | 8 | pH |  |  |  |  | 2007-01-24 | Sarah Shaeffer
1181 |  | CCWI06 | tacrew | DBC060 | T5 | V1 | 2006-05-20 | 16:45 | none | surface | PHEL-CCWI-06 | pH | 8.1 | pH |  |  |  |  | 2007-01-24 | Sarah Shaeffer
1776 |  | CCWI06 | tacrew | DBC060 | T6 | V1 | 2006-06-11 | 13:00 | none | surface | PHEL-CCWI-05 | pH | 7.7 | pH |  |  |  |  | 2007-01-24 | Sarah Shaeffer
2035 |  | CCWI06 | tacrew | DBC060 | T7 | V1 | 2006-07-23 | 9:20 | none | surface | PHEL-CCWI-05 | pH | 7.1 | pH |  |  |  |  | 2007-01-24 | Sarah Shaeffer
1839 |  | CCWI06 | tacrew | DBC060 | T8 | V1 | 2006-08-29 | 18:30 | none | surface | PHEL-CCWI-05 | pH | 7.8 | pH |  |  |  |  | 2007-01-24 | Sarah Shaeffer
|  | CCWI06 | tacrew | DBC060 | T11 | V1 | 2006-11-25 | 14:30 | none | surface | PHEL-CCWI-06 | pH | 7.7 | pH |  |  |  |  | 2007-01-24 | Sarah Shaeffer
|  | CCWI06 | tacrew | DBC060 | T12 | V1 | 2006-12-20 | 15:00 | none | surface | PHEL-CCWI-06 | pH | 8 | pH |  |  |  |  | 2007-01-24 | Sarah Shaeffer
32 |  | CCWI06 | bncrew | FAY040 | T1 | V1 | 2006-01-04 | 10:30 | none | surface | PHEL-CCWI-05 | pH | 7.1 | pH |  |  |  |  | 2006-06-09 | Beth Robinson
1363 |  | CCWI06 | bncrew | FAY040 | T2 | V1 | 2006-02-08 | 9:55 | none | surface | PHEL-CCWI-05 | pH | 7.2 | pH |  |  |  |  | 2007-01-26 | Sarah Shaeffer
447 |  | CCWI06 | bncrew | FAY040 | T3 | V1 | 2006-03-08 | 10:15 | none | surface | PHEL-CCWI-05 | pH | 7.5 | pH |  |  |  |  | 2006-06-09 | Beth Robinson
1048 |  | CCWI06 | Bncrew | FAY040 | T4 | V1 | 2006-04-05 | 9:38 | none | surface | PHEL-CCWI-05 | pH | 7.4 | pH |  |  |  |  | 2006-06-22 | Beth Robinson
840 |  | CCWI06 | Bncrew | FAY040 | T5 | V1 | 2006-05-03 | 10:00 | none | surface | PHST-CCWI-08 | pH | n/a | pH |  |  |  | monitors did not see note to use pH Strips. | 2006-06-09 | Beth Robinson
992 |  | CCWI06 | Bncrew | FAY040 | T6 | V1 | 2006-06-06 | 10:35 | none | surface | PHEL-CCWI-06 | pH | 7.7 | pH |  |  |  |  | 2007-01-26 | Sarah Shaeffer
1965 |  | CCWI06 | bncrew | FAY040 | T7 | V1 | 2006-07-12 | 10:10 | none | surface | PHEL-CCWI-06 | pH | 7.9 | pH |  |  |  |  | 2007-01-26 | Sarah Shaeffer
2196 |  | CCWI06 | bnteam | FAY040 | T8 | V1 | 2006-08-02 | 10:00 | none | surface | PHEL-CCWI-06 | pH | 8.1 | pH |  |  |  |  | 2007-01-26 | Sarah Shaeffer
1699 |  | CCWI06 | btcrew | FAY040 | T9 | V1 | 2006-09-06 | 9:56 | none | surface | PHEL-CCWI-06 | pH | 7.9 | pH |  |  |  |  | 2007-01-26 | Sarah Shaeffer
|  | CCWI06 | bncrew | FAY040 | T10 | V1 | 2006-10-04 | 10:00 | none | surface | PHEL-CCWI-06 | pH |  | pH |  |  |  | dry | 2007-01-26 | Sarah Shaeffer
|  | CCWI06 | bncrew | FAY040 | T11 | V1 | 2006-11-08 | 11:00 | none | surface | PHEL-CCWI-06 | pH | 7.4 | pH |  |  |  |  | 2007-01-26 | Sarah Shaeffer
1258 |  | CCWI06 | lhcrew | GVC010 | T1 | V1 | 2006-01-25 | 13:00 | none | surface | PHEL-CCWI-05 | pH | 7.3 | pH |  |  |  |  | 2007-01-16 | Sarah Shaeffer
327 |  | CCWI06 | Lhcrew | GVC010 | T2 | V1 | 2006-02-22 | 11:30 | none | surface | PHEL-CCWI-05 | pH | 7 | pH |  |  |  |  | 2006-06-16 | Beth Robinson
580 |  | CCWI06 | lhcrew | GVC010 | T3 | V1 | 2006-03-29 | 13:15 | none | surface | PHEL-CCWI-05 | pH | 7.4 | pH |  |  |  |  | 2006-06-09 | Beth Robinson
714 |  | CCWI06 | lhcrew | GVC010 | T4 | V1 | 2006-04-26 | 13:40 | none | surface | PHST-CCWI-08 | pH | 7 | pH |  |  |  |  | 2006-06-16 | Beth Robinson
922 |  | CCWI06 | lhcrew | GVC010 | T5 | V1 | 2006-05-31 | 12:40 | none | surface | PHEL-CCWI-06 | pH | 7.9 | pH |  |  |  |  | 2007-01-24 | Sarah Shaeffer
1769 |  | CCWI06 | lhcrew | GVC010 | T6 | V1 | 2006-06-28 | 12:45 | none | surface | PHEL-CCWI-06 | pH | 7.7 | pH |  |  |  |  | 2007-01-24 | Sarah Shaeffer
2112 |  | CCWI06 | lhcrew | GVC010 | T7 | V1 | 2006-07-26 | 13:00 | none | surface | PHEL-CCWI-06 | pH | 7.4 | pH |  |  |  |  | 2007-01-24 | Sarah Shaeffer
1643 |  | CCWI06 | lhcrew | GVC010 | T8 | V1 | 2006-08-31 | 11:45 | none | surface | PHEL-CCWI-06 | pH | 7.5 | pH |  |  |  |  | 2007-01-24 | Sarah Shaeffer
2280 |  | CCWI06 | lhcrew | GVC010 | T9 | V1 | 2006-09-28 | 13:35 | none | surface | PHEL-CCWI-06 | pH | 7.7 | pH |  |  |  |  | 2007-01-24 | Sarah Shaeffer
|  | CCWI06 | lhcrew | GVC010 | T10 | V1 | 2006-10-26 | 13:10 | none | surface | PHEL-CCWI-06 | pH | 7.5 | pH |  |  |  |  | 2007-01-24 | Sarah Shaeffer
|  | CCWI06 | lhcrew | GVC010 | T11 | V1 | 2006-11-30 | 14:00 | none | surface | PHEL-CCWI-06 | pH | 7.6 | pH |  |  |  |  | 2007-01-24 | Sarah Shaeffer
2287 |  | CCWI06 | lhcrew | GVC030 | T1 | V1 | 2006-09-28 | 12:45 | none | surface | PHEL-CCWI-06 | pH | 7.3 | pH |  |  |  |  | 2007-01-24 | Sarah Shaeffer
|  | CCWI06 | lhcrew | GVC030 | T2 | V1 | 2006-10-26 | 12:45 | none | surface | PHEL-CCWI-06 | pH | 7.4 | pH |  |  |  |  | 2007-01-24 | Sarah Shaeffer
|  | CCWI06 | lhcrew | GVC030 | T3 | V1 | 2006-11-30 | 13:20 | none | surface | PHEL-CCWI-06 | pH | 7.5 | pH |  |  |  |  | 2007-01-24 | Sarah Shaeffer
1251 |  | CCWI06 | lhcrew | GVC040 | T1 | V1 | 2006-01-25 | 12:25 | none | surface | PHEL-CCWI-05 | pH | 7.4 | pH |  |  |  |  | 2007-01-16 | Sarah Shaeffer
334 |  | CCWI06 | Lhcrew | GVC040 | T2 | V1 | 2006-02-22 | 11:00 | none | surface | PHEL-CCWI-05 | pH | 6.9 | pH |  |  |  |  | 2006-06-16 | Beth Robinson
587 |  | CCWI06 | lhcrew | GVC040 | T3 | V1 | 2006-03-29 | 12:45 | none | surface | PHEL-CCWI-05 | pH | 7.4 | pH |  |  |  |  | 2006-06-09 | Beth Robinson
721 |  | CCWI06 | lhcrew | GVC040 | T4 | V1 | 2006-04-26 | 13:10 | none | surface | PHST-CCWI-08 | pH | 7 | pH |  |  |  |  | 2006-06-16 | Beth Robinson
915 |  | CCWI06 | lhcrew | GVC040 | T5 | V1 | 2006-05-31 | 12:15 | none | surface | PHEL-CCWI-06 | pH | 7.6 | pH |  |  |  |  | 2007-01-24 | Sarah Shaeffer
1762 |  | CCWI06 | lhcrew | GVC040 | T6 | V1 | 2006-06-28 | 12:18 | none | surface | PHEL-CCWI-06 | pH | 7.5 | pH |  |  |  |  | 2007-01-24 | Sarah Shaeffer
2105 |  | CCWI06 | lhcrew | GVC040 | T7 | V1 | 2006-07-26 | 12:30 | none | surface | PHEL-CCWI-06 | pH | 7.4 | pH |  |  |  |  | 2007-01-24 | Sarah Shaeffer
1636 |  | CCWI06 | lhcrew | GVC040 | T8 | V1 | 2006-08-31 | 11:20 | none | surface | PHEL-CCWI-06 | pH | 7.2 | pH |  |  |  |  | 2007-01-24 | Sarah Shaeffer
2273 |  | CCWI06 | lhcrew | GVC040 | T9 | V1 | 2006-09-28 | 12:20 | none | surface | PHEL-CCWI-06 | pH | 7.4 | pH |  |  |  |  | 2007-01-24 | Sarah Shaeffer
|  | CCWI06 | lhcrew | GVC040 | T10 | V1 | 2006-10-26 | 12:25 | none | surface | PHEL-CCWI-06 | pH | 7.3 | pH |  |  |  |  | 2007-01-24 | Sarah Shaeffer
|  | CCWI06 | lhcrew | GVC040 | T11 | V1 | 2006-11-30 | 12:45 | none | surface | PHEL-CCWI-06 | pH | 7.5 | pH |  |  |  |  | 2007-01-24 | Sarah Shaeffer
1244 |  | CCWI06 | lhcrew | GVC045 | T1 | V1 | 2006-01-25 | 12:05 | none | surface | PHEL-CCWI-05 | pH | 7.4 | pH |  |  |  |  | 2007-01-16 | Sarah Shaeffer
341 |  | CCWI06 | Lhcrew | GVC045 | T2 | V1 | 2006-02-22 | 10:40 | none | surface | PHEL-CCWI-05 | pH | 6.9 | pH |  |  |  |  | 2006-06-16 | Beth Robinson
594 |  | CCWI06 | lhcrew | GVC045 | T3 | V1 | 2006-03-29 | 12:15 | none | surface | PHEL-CCWI-05 | pH | 6.9 | pH |  |  |  |  | 2006-06-09 | Beth Robinson
728 |  | CCWI06 | lhcrew | GVC045 | T4 | V1 | 2006-04-26 | 12:40 | none | surface | PHST-CCWI-08 | pH | 7 | pH |  |  |  |  | 2006-06-16 | Beth Robinson
908 |  | CCWI06 | lhcrew | GVC045 | T5 | V1 | 2006-05-31 | 11:50 | none | surface | PHEL-CCWI-06 | pH | 7.6 | pH |  |  |  |  | 2007-01-24 | Sarah Shaeffer
1755 |  | CCWI06 | lhcrew | GVC045 | T6 | V1 | 2006-06-28 | 11:50 | none | surface | PHEL-CCWI-06 | pH | 7.5 | pH |  |  |  |  | 2007-01-24 | Sarah Shaeffer
2098 |  | CCWI06 | lhcrew | GVC045 | T7 | V1 | 2006-07-26 | 12:10 | none | surface | PHEL-CCWI-06 | pH | 7.2 | pH |  |  |  |  | 2007-01-24 | Sarah Shaeffer
1629 |  | CCWI06 | lhcrew | GVC045 | T8 | V1 | 2006-08-31 | 11:00 | none | surface | PHEL-CCWI-06 | pH | 7.2 | pH |  |  |  |  | 2007-01-24 | Sarah Shaeffer
2266 |  | CCWI06 | lhcrew | GVC045 | T9 | V1 | 2006-09-28 | 12:00 | none | surface | PHEL-CCWI-06 | pH | 7.4 | pH |  |  |  |  | 2007-01-24 | Sarah Shaeffer
|  | CCWI06 | lhcrew | GVC045 | T10 | V1 | 2006-10-26 | 12:05 | none | surface | PHEL-CCWI-06 | pH | 7.5 | pH |  |  |  |  | 2007-01-24 | Sarah Shaeffer
|  | CCWI06 | lhcrew | GVC045 | T11 | V1 | 2006-11-30 | 12:20 | none | surface | PHEL-CCWI-06 | pH | 7.6 | pH |  |  |  |  | 2007-01-24 | Sarah Shaeffer
601 |  | CCWI06 | bbcrew | GVC070 | T2 | V1 | 2006-03-29 | 11:25 | none | surface | PHEL-CCWI-05 | pH | 7 | pH |  |  |  |  | 2006-06-09 | Beth Robinson
735 |  | CCWI06 | Bbcrew | GVC070 | T3 | V1 | 2006-04-26 | 10:35 | none | surface | PHST-CCWI-08 | pH | 7 | pH |  |  |  |  | 2006-06-16 | Beth Robinson
894 |  | CCWI06 | Bbcrew | GVC070 | T4 | V1 | 2006-05-31 | 10:35 | none | surface | PHEL-CCWI-06 | pH | 7.9 | pH |  |  |  |  | 2007-01-24 | Sarah Shaeffer
1741 |  | CCWI06 | bbcrew | GVC070 | T5 | V1 | 2006-06-28 | 10:25 | none | surface | PHEL-CCWI-06 | pH | 8.1 | pH |  |  |  |  | 2007-01-24 | Sarah Shaeffer
2084 |  | CCWI06 | bbcrew | GVC070 | T6 | V1 | 2006-07-26 | 10:45 | none | surface | PHEL-CCWI-06 | pH | 7.9 | pH |  |  |  |  | 2007-01-24 | Sarah Shaeffer
1615 |  | CCWI06 | lhcrew | GVC070 | T7 | V1 | 2006-08-31 | 10:10 | none | surface | PHEL-CCWI-06 | pH | 7.7 | pH |  |  |  |  | 2007-01-24 | Sarah Shaeffer
2252 |  | CCWI06 | bbcrew | GVC070 | T8 | V1 | 2006-09-28 | 10:40 | none | surface | PHEL-CCWI-06 | pH | 7.9 | pH |  |  |  |  | 2007-01-24 | Sarah Shaeffer
|  | CCWI06 | bbcrew | GVC070 | T9 | V1 | 2006-10-26 | 10:45 | none | surface | PHEL-CCWI-06 | pH | 7.9 | pH |  |  |  |  | 2007-01-24 | Sarah Shaeffer
|  | CCWI06 | bbcrew | GVC070 | T10 | V1 | 2006-11-30 | 10:25 | none | surface | PHEL-CCWI-06 | pH | 7.4 | pH |  |  |  |  | 2007-01-24 | Sarah Shaeffer
|  | CCWI06 | bbcrew | GVC070 | T11 | V1 | 2006-12-28 | 10:15 | none | surface | PHEL-CCWI-06 | pH | 7.7 | pH |  |  |  |  | 2007-01-24 | Sarah Shaeffer
1237 |  | CCWI06 | bbcrew | GVC090 | T1 | V1 | 2006-01-25 | 11:20 | none | surface | PHEL-CCWI-05 | pH | 7.6 | pH |  |  |  |  | 2007-01-24 | Sarah Shaeffer
608 |  | CCWI06 | bbcrew | GVC090 | T2 | V1 | 2006-03-29 | 10:55 | none | surface | PHEL-CCWI-05 | pH | 7.6 | pH |  |  |  |  | 2006-06-09 | Beth Robinson
742 |  | CCWI06 | Bbcrew | GVC090 | T3 | V1 | 2006-04-26 | 11:05 | none | surface | PHST-CCWI-08 | pH | 7 | pH |  |  |  |  | 2006-06-16 | Beth Robinson
901 |  | CCWI06 | Bbcrew | GVC090 | T4 | V1 | 2006-05-31 | 11:07 | none | surface | PHEL-CCWI-06 | pH | 7.9 | pH |  |  |  |  | 2007-01-24 | Sarah Shaeffer
1748 |  | CCWI06 | bbcrew | GVC090 | T5 | V1 | 2006-06-28 | 11:10 | none | surface | PHEL-CCWI-06 | pH | 7.9 | pH |  |  |  |  | 2007-01-24 | Sarah Shaeffer
2091 |  | CCWI06 | bbcrew | GVC090 | T6 | V1 | 2006-07-26 | 11:10 | none | surface | PHEL-CCWI-06 | pH | 7.7 | pH |  |  |  |  | 2007-01-24 | Sarah Shaeffer
1622 |  | CCWI06 | lhcrew | GVC090 | T7 | V1 | 2006-08-31 | 10:32 | none | surface | PHEL-CCWI-06 | pH | 7.5 | pH |  |  |  |  | 2007-01-24 | Sarah Shaeffer
2259 |  | CCWI06 | bbcrew | GVC090 | T8 | V1 | 2006-09-28 | 11:05 | none | surface | PHEL-CCWI-06 | pH | 7.8 | pH |  |  |  | running intermittently | 2007-01-24 | Sarah Shaeffer
|  | CCWI06 | bbcrew | GVC090 | T9 | V1 | 2006-10-26 | 11:13 | none | surface | PHEL-CCWI-06 | pH | 7.8 | pH |  |  |  |  | 2007-01-24 | Sarah Shaeffer
|  | CCWI06 | bbcrew | GVC090 | T10 | V1 | 2006-11-30 | 11:38 | none | surface | PHEL-CCWI-06 | pH | 7.6 | pH |  |  |  |  | 2007-01-24 | Sarah Shaeffer
|  | CCWI06 | bbcrew | GVC090 | T11 | V1 | 2006-12-28 | 10:45 | none | surface | PHEL-CCWI-06 | pH | 7.7 | pH |  |  |  |  | 2007-01-24 | Sarah Shaeffer
|  | CCWI06 | bbcrew | GVC110 | T1 | V1 | 2006-11-30 | 11:05 | none | surface | PHEL-CCWI-06 | pH | 7.3 | pH |  |  |  |  | 2007-01-24 | Sarah Shaeffer
|  | CCWI06 | bbcrew | GVC110 | T2 | V1 | 2006-12-28 | 11:20 | none | surface | PHEL-CCWI-06 | pH | 7.5 | pH |  |  |  |  | 2007-01-24 | Sarah Shaeffer
|  | CCWI06 | jmcrew | HQD010 | T1 | V1 | 2006-11-01 | 9:45 | none | surface | PHEL-CCWI-06 | pH | 6.7 | pH |  |  |  |  | 2007-01-16 | Sarah Shaeffer
|  | CCWI06 | sscrew | HQD010 | T2 | V1 | 2006-11-02 | 8:15 | none | surface | PHEL-CCWI-06 | pH |  | pH |  |  |  |  | 2007-01-16 | Sarah Shaeffer
|  | CCWI06 | kkcrew | HQD011 | T1 | V1 | 2006-12-12 | 10:30 | none | surface | PHEL-CCWI-06 | pH | 8 | pH |  |  |  |  | 2007-01-16 | Sarah Shaeffer
131 |  | CCWI06 | Rbcrew | JEN020 | T1 | V1 | 2006-01-20 | 10:15 | none | surface | PHEL-CCWI-05 | pH | 7.6 | pH |  |  |  |  | 2006-06-09 | Beth Robinson
257 |  | CCWI06 | Rbcrew | JEN020 | T2 | V1 | 2006-02-17 | 10:30 | none | surface | PHEL-CCWI-05 | pH | 7.8 | pH |  |  |  |  | 2006-06-16 | Beth Robinson
517 |  | CCWI06 | Rbcrew | JEN020 | T3 | V1 | 2006-03-17 | 10:00 | none | surface | PHEL-CCWI-05 | pH | 7.5 | pH |  |  |  |  | 2006-06-09 | Beth Robinson
1146 |  | CCWI06 | rbcrew | JEN020 | T4 | V1 | 2006-04-19 | 10:20 | none | surface | PHEL-CCWI-05 | pH | 8.1 | pH |  |  |  |  | 2006-06-22 | Beth Robinson
1923 |  | CCWI06 | rbcrew | JEN020 | T5 | V1 | 2006-06-26 | 11:20 | none | surface | PHEL-CCWI-05 | pH | 8.4 | pH |  |  |  |  | 2007-01-25 | Sarah Shaeffr
1559 |  | CCWI06 | rbcrew | JEN020 | T6 | V1 | 2006-08-23 | 10:30 | none | surface | PHEL-CCWI-06 | pH | 8.2 | pH |  |  |  |  | 2007-01-24 | Sarah Shaeffr
|  | CCWI06 | rbcrew | JEN020 | T7 | V1 | 2006-10-20 | 9:50 | none | surface | PHEL-CCWI-06 | pH | 8.1 | pH |  |  |  |  | 2007-01-24 | Sarah Shaeffer
39 |  | CCWI06 | Ccwi | LAG030 | T1 | V1 | 2006-01-04 | 13:25 | pole | surface | PHEL-CCWI-05 | pH | 7.1 | pH |  |  |  |  | 2006-06-09 | Beth Robinson
145 |  | CCWI06 | Sgcrew | LAG030 | T2 | V1 | 2006-01-29 | 13:15 | none | surface | PHEL-CCWI-05 | pH | 7.6 | pH |  |  |  |  | 2006-06-16 | Beth Robinson
362 |  | CCWI06 | Sgcrew | LAG030 | T3 | V1 | 2006-02-26 | 11:15 | none | surface | PHEL-CCWI-05 | pH | 7.6 | pH |  |  |  |  | 2006-06-09 | Beth Robinson
805 |  | CCWI06 | Sgcrew | LAG030 | T4 | V1 | 2006-04-30 | 15:15 | none | surface | PHEL-CCWI-05 | pH | 8 | pH |  |  |  |  | 2006-06-16 | Beth Robinson
936 |  | CCWI06 | sgcrew | LAG030 | T5 | V1 | 2006-05-25 | 14:45 | none | surface | PHEL-CCWI-06 | pH | 8.4 | pH |  |  |  |  | 2006-11-07 | Sarah Shaeffer
1174 |  | CCWI06 | ccwi | LAG030 | T6 | V1 | 2006-06-23 | 13:40 | none | surface | PHEL-CCWI-06 | pH | 8.1 | pH |  |  |  |  | 2006-11-07 | Sarah Shaeffer
2203 |  | CCWI06 | sgcrew | LAG030 | T7 | V1 | 2006-08-04 | 14:00 | none | surface | PHEL-CCWI-06 | pH | 8.3 | pH |  |  |  |  | 2006-11-07 | Sarah Shaeffer
1650 |  | CCWI06 | sgcrew | LAG030 | T8 | V1 | 2006-09-04 | 11:30 | pole | surface | PHEL-CCWI-06 | pH | 8.2 | pH |  |  |  |  | 2007-01-24 | Sarah Shaeffer
2119 |  | CCWI06 | sgcrew | LAG030 | T9 | V1 | 2006-10-01 | 14:35 | pole | surface | PHEL-CCWI-06 | pH | 8.1 | pH |  |  |  |  | 2006-11-07 | Sarah Shaeffer
|  | CCWI06 | sgcrew | LAG030 | T10 | V1 | 2006-10-30 | 15:30 | pole | surface | PHEL-CCWI-06 | pH | 8 | pH |  |  |  |  | 2006-11-07 | Sarah Shaeffer
|  | CCWI06 | ccwi | LAG030 | T10 | V1 | 2006-10-31 | 12:11 | none | surface | PHEL-CCWI-06 | pH | 8.2 | pH |  |  |  |  | 2007-01-24 | Sarah Shaeffer
|  | CCWI06 | ccwi | LAG030 | T10 | V1 | 2006-10-31 | 12:30 | none | surface | PHEL-CCWI-06 | pH | 8.1 | pH |  |  |  |  | 2007-01-24 | Sarah Shaeffer
|  | CCWI06 | sgcrew | LAG030 | T12 | V1 | 2006-12-01 | 15:35 | none | surface | PHEL-CCWI-06 | pH | 7.7 | pH |  |  |  |  | 2007-01-24 | Sarah Shaeffer
110 |  | CCWI06 | Gocrew | LAG040 | T1 | V1 | 2006-01-11 | 10:10 | none | surface | PHEL-CCWI-05 | pH | 7.6 | pH |  |  |  |  | 2006-06-09 | Beth Robinson
215 |  | CCWI06 | Gocrew | LAG040 | T2 | V1 | 2006-02-15 | 10:15 | none | surface | PHEL-CCWI-05 | pH | 7.4 | pH |  |  |  |  | 2006-06-16 | Beth Robinson
475 |  | CCWI06 | Gocrew | LAG040 | T3 | V1 | 2006-03-15 | 10:10 | none | surface | PHEL-CCWI-05 | pH | 7.1 | pH |  |  |  |  | 2006-06-09 | Beth Robinson
763 |  | CCWI06 | Gocrew | LAG040 | T4 | V1 | 2006-04-27 | 14:15 | none | surface | PHST-CCWI-08 | pH | 7 | pH |  |  |  |  | 2006-06-16 | Beth Robinson
964 |  | CCWI06 | Gocrew | LAG040 | T5 | V1 | 2006-05-22 | 9:45 | none | surface | PHEL-CCWI-06 | pH | 7.6 | pH |  |  |  |  | 2006-11-07 | Sarah Shaeffer
1881 |  | CCWI06 | gocrew | LAG040 | T6 | V1 | 2006-06-14 | 10:00 | none | surface | PHEL-CCWI-06 | pH | 7.8 | pH |  |  |  |  | 2006-11-07 | Sarah Shaeffer
1993 |  | CCWI06 | gocrew | LAG040 | T7 | V1 | 2006-07-18 | 10:45 | none | surface | PHEL-CCWI-06 | pH | 7.9 | pH |  |  |  |  | 2006-11-07 | Sarah Shaeffer
1475 |  | CCWI06 | gocrew | LAG040 | T8 | V1 | 2006-08-16 | 11:00 | none | surface | PHEL-CCWI-06 | pH | 8.2 | pH |  |  |  |  | 2007-01-24 | Sarah Shaeffer
1727 |  | CCWI06 | lhcrew | LAG040 | T9 | V1 | 2006-09-09 | 12:20 | none | surface | PHEL-CCWI-06 | pH | 8 | pH |  |  |  |  | 2007-01-24 | Sarah Shaeffer
|  | CCWI06 | gocrew | LAG040 | T10 | V1 | 2006-10-11 | 10:10 | none | surface | PHEL-CCWI-06 | pH | 7.6 | pH |  |  |  |  | 2007-01-24 | Sarah Shaeffer
|  | CCWI06 | gocrew | LAG040 | T11 | V1 | 2006-11-15 | 10:15 | none | surface | PHEL-CCWI-06 | pH | 7.9 | pH |  |  |  |  | 2007-01-24 | Sarah Shaeffer
|  | CCWI06 | gocrew | LAG040 | T12 | V1 | 2006-12-13 | 10:30 | none | surface | PHEL-CCWI-06 | pH | 7.2 | pH |  |  |  |  | 2007-01-24 | Sarah Shaeffer
117 |  | CCWI06 | Gocrew | LAG050 | T1 | V1 | 2006-01-11 | 10:30 | none | surface | PHEL-CCWI-05 | pH | 7.4 | pH |  |  |  |  | 2006-06-09 | Beth Robinson
222 |  | CCWI06 | Gocrew | LAG050 | T2 | V1 | 2006-02-15 | 10:40 | none | surface | PHEL-CCWI-05 | pH | 7.4 | pH |  |  |  |  | 2006-06-16 | Beth Robinson
482 |  | CCWI06 | Gocrew | LAG050 | T3 | V1 | 2006-03-15 | 10:40 | none | surface | PHEL-CCWI-05 | pH | 7.1 | pH |  |  |  |  | 2006-06-09 | Beth Robinson
770 |  | CCWI06 | Gocrew | LAG050 | T4 | V1 | 2006-04-27 | 15:15 | none | surface | PHST-CCWI-08 | pH | 7 | pH |  |  |  |  | 2006-06-16 | Beth Robinson
971 |  | CCWI06 | Gocrew | LAG050 | T5 | V1 | 2006-05-22 | 11:40 | none | surface | PHEL-CCWI-06 | pH | 7.7 | pH |  |  |  |  | 2006-11-07 | Sarah Shaeffer
1888 |  | CCWI06 | gocrew | LAG050 | T6 | V1 | 2006-06-14 | 10:20 | none | surface | PHEL-CCWI-06 | pH | 7.8 | pH |  |  |  |  | 2006-11-07 | Sarah Shaeffer
1979 |  | CCWI06 | gocrew | LAG050 | T7 | V1 | 2006-07-18 | 10:00 | none | surface | PHEL-CCWI-06 | pH | 7.9 | pH |  |  |  |  | 2006-11-07 | Sarah Shaeffer
1482 |  | CCWI06 | gocrew | LAG050 | T8 | V1 | 2006-08-16 | 11:15 | none | surface | PHEL-CCWI-06 | pH | 8.2 | pH |  |  |  |  | 2007-01-24 | Sarah Shaeffer
1720 |  | CCWI06 | lhcrew | LAG050 | T9 | V1 | 2006-09-09 |  | none | surface | PHEL-CCWI-06 | pH |  | pH |  |  |  |  | 2007-01-24 | Sarah Shaeffer
|  | CCWI06 | gocrew | LAG050 | T10 | V1 | 2006-10-11 | 10:30 | none | surface | PHEL-CCWI-06 | pH | 7.7 | pH |  |  |  |  | 2007-01-24 | Sarah Shaeffer
|  | CCWI06 | gocrew | LAG050 | T11 | V1 | 2006-11-15 | 10:00 | none | surface | PHEL-CCWI-06 | pH | 7.9 | pH |  |  |  |  | 2007-01-24 | Sarah Shaeffer
|  | CCWI06 | gocrew | LAG050 | T12 | V1 | 2006-12-13 | 10:50 | none | surface | PHEL-CCWI-06 | pH | 7.4 | pH |  |  |  |  | 2007-01-24 | Sarah Shaeffer
124 |  | CCWI06 | Gocrew | LAG080 | T1 | V1 | 2006-01-11 | 11:00A | none | surface | PHEL-CCWI-05 | pH | 7.6 | pH |  |  |  |  | 2006-06-09 | Beth Robinson
229 |  | CCWI06 | Gocrew | LAG080 | T2 | V1 | 2006-02-15 | 11:00 | none | surface | PHEL-CCWI-05 | pH | 7.7 | pH |  |  |  |  | 2006-06-16 | Beth Robinson
489 |  | CCWI06 | Gocrew | LAG080 | T3 | V1 | 2006-03-15 | 11:05 | none | surface | PHEL-CCWI-05 | pH | 7.3 | pH |  |  |  |  | 2006-06-09 | Beth Robinson
777 |  | CCWI06 | Gocrew | LAG080 | T4 | V1 | 2006-04-27 | 15:45 | none | surface | PHST-CCWI-08 | pH | 7 | pH |  |  |  |  | 2006-06-16 | Beth Robinson
957 |  | CCWI06 | Gocrew | LAG080 | T5 | V1 | 2006-05-22 | 9:20 | none | surface | PHEL-CCWI-06 | pH | 8 | pH |  |  |  |  | 2006-11-07 | Sarah Shaeffer
1902 |  | CCWI06 | gocrew | LAG080 | T6 | V1 | 2006-06-14 | 11:15 | none | surface | PHEL-CCWI-06 | pH | 8 | pH |  |  |  |  | 2006-11-07 | Sarah Shaeffer
1972 |  | CCWI06 | gocrew | LAG080 | T7 | V1 | 2006-07-18 | 9:30 | none | surface | PHEL-CCWI-06 | pH | 7.9 | pH |  |  |  | ludwigia coming back | 2006-11-07 | Sarah Shaeffer
1496 |  | CCWI06 | gocrew | LAG080 | T8 | V1 | 2006-08-16 | 12:00 | none | surface | PHEL-CCWI-06 | pH | 8.3 | pH |  |  |  |  | 2007-01-24 | Sarah Shaeffer
1713 |  | CCWI06 | lhcrew | LAG080 | T9 | V1 | 2006-09-09 | 11:15 | none | surface | PHEL-CCWI-06 | pH | 8 | pH |  |  |  |  | 2007-01-24 | Sarah Shaeffer
|  | CCWI06 | gocrew | LAG080 | T10 | V1 | 2006-10-11 | 11:15 | none | surface | PHEL-CCWI-06 | pH | 7.7 | pH |  |  |  |  | 2007-01-24 | Sarah Shaeffer
|  | CCWI06 | gocrew | LAG080 | T11 | V1 | 2006-11-15 | 9:30 | pole | surface | PHEL-CCWI-06 | pH | 8.3 | pH |  |  |  |  | 2007-01-24 | Sarah Shaeffer
|  | CCWI06 | gocrew | LAG080 | T12 | V1 | 2006-12-13 | 11:30 | bucket | surface | PHEL-CCWI-06 | pH | 7.6 | pH |  |  |  |  | 2007-01-24 | Sarah Shaeffer
1314 |  | CCWI06 | tacrew | LAN010 | T1 | V1 | 2006-01-26 | 15:45 | none | surface | PHEL-CCWI-05 | pH | 8 | pH |  |  |  |  | 2007-01-24 | Sarah Shaeffer
320 |  | CCWI06 | Tacrew | LAN010 | T2 | V1 | 2006-02-19 | 10:10 | none | surface | PHEL-CCWI-05 | pH | 7.4 | pH |  |  |  |  | 2006-06-16 | Beth Robinson
1097 |  | CCWI06 | tacrew | LAN010 | T3 | V1 | 2006-03-18 | 12:20 | none | surface | PHEL-CCWI-05 | pH | 7.3 | pH |  |  |  |  | 2006-06-22 | Beth Robinson
1384 |  | CCWI06 | tacrew | LAN010 | T4 | V1 | 2006-04-16 | 13:20 | none | surface | PHEL-CCWI-05 | pH | 7.8 | pH |  |  |  |  | 2007-01-24 | Sarah Shaeffer
1195 |  | CCWI06 | tacrew | LAN010 | T5 | V1 | 2006-05-20 | 17:15 | none | surface | PHEL-CCWI-06 | pH | 8.3 | pH |  |  |  |  | 2007-01-24 | Sarah Shaeffer
1790 |  | CCWI06 | tacrew | LAN010 | T6 | V1 | 2006-06-11 | 13:30 | none | surface | PHEL-CCWI-05 | pH | 7.9 | pH |  |  |  |  | 2007-01-24 | Sarah Shaeffer
2049 |  | CCWI06 | tacrew | LAN010 | T7 | V1 | 2006-07-23 | 10:00 | none | surface | PHEL-CCWI-05 | pH | 7.6 | pH |  |  |  |  | 2007-01-24 | Sarah Shaeffer
1853 |  | CCWI06 | tacrew | LAN010 | T8 | V1 | 2006-08-29 | 19:00 | none | surface | PHEL-CCWI-05 | pH | 7.9 | pH |  |  |  |  | 2007-01-24 | Sarah Shaeffer
2217 |  | CCWI06 | tacrew | LAN010 | T9 | V1 | 2006-09-17 | 11:20 | none | surface | PHEL-CCWI-05 | pH | 8.1 | pH |  |  |  |  | 2007-01-24 | Sarah Shaeffer
|  | CCWI06 | tacrew | LAN010 | T10 | V1 | 2006-10-28 | 15:30 | none | surface | PHEL-CCWI-06 | pH | 7.7 | pH |  |  |  |  | 2007-01-24 | Sarah Shaeffer
|  | CCWI06 | tacrew | LAN010 | T11 | V1 | 2006-11-25 | 15:55 | none | surface | PHEL-CCWI-06 | pH | 8 | pH |  |  |  |  | 2007-01-24 | Sarah Shaeffer
|  | CCWI06 | tacrew | LAN010 | T12 | V1 | 2006-12-20 | 15:45 | none | surface | PHEL-CCWI-06 | pH | 8.2 | pH |  |  |  |  | 2007-01-24 | Sarah Shaeffer
1706 |  | CCWI06 | tdcrew | MWC010 | T1 | V1 | 2006-09-07 | 9:45 | none | surface | PHEL-CCWI-06 | pH | 8.2 | pH |  |  |  |  | 2007-01-24 | Sarah Shaeffer
|  | CCWI06 | tdcrew | MWC010 | T2 | V1 | 2006-10-05 | 11:00 | none | surface | PHEL-CCWI-06 | pH | 8.1 | pH |  |  |  |  | 2007-01-24 | Sarah Shaeffer
|  | CCWI06 | tdcrew | MWC012 | T1 | V1 | 2006-11-06 | 11:33 | none | surface | PHEL-CCWI-06 | pH | 7.6 | pH |  |  |  |  | 2007-01-24 | Sarah Shaeffer
|  | CCWI06 | tdcrew | MWC012 | T2 | V1 | 2006-12-11 | 13:30 | none | surface | PHEL-CCWI-06 | pH | 7.1 | pH |  |  |  |  | 2007-01-24 | Sarah Shaeffer
1125 |  | CCWI06 | vmcrew | MWC040 | T1 | V1 | 2006-01-12 | 12:20 | none | surface | PHEL-CCWI-05 | pH | 7.3 | pH |  |  |  |  | 2006-06-22 | Beth Robinson
180 |  | CCWI06 | Vmcrew | MWC040 | T2 | V1 | 2006-01-30 | 15:45 | none | surface | PHEL-CCWI-05 | pH | 7.7 | pH |  |  |  |  | 2006-06-09 | Beth Robinson
355 |  | CCWI06 | Vmcrew | MWC040 | T3 | V1 | 2006-02-24 | 12:30P | none | surface | PHEL-CCWI-05 | pH | 8.2 | pH |  |  |  |  | 2006-06-09 | Beth Robinson
1076 |  | CCWI06 | vmcrew | MWC040 | T4 | V1 | 2006-03-30 | 11:20 | none | surface | PHEL-CCWI-05 | pH | 7.5 | pH |  |  |  |  | 2006-06-22 | Beth Robinson
791 |  | CCWI06 | Vmcrew | MWC040 | T5 | V1 | 2006-04-28 | 10:15 | none | surface | PHEL-CCWI-05 | pH | 7.5 | pH |  |  |  |  | 2006-06-16 | Beth Robinson
950 |  | CCWI06 | vmcrew | MWC040 | T6 | V1 | 2006-05-26 | 13:00 | none | surface | PHEL-CCWI-06 | pH | 8.2 | pH |  |  |  |  | 2007-01-24 | Sarah Shaeffer
1461 |  | CCWI06 | vmcrew | MWC040 | T7 | V1 | 2006-06-30 | 11:55 | none | surface | PHEL-CCWI-06 | pH | 8.5 | pH |  |  |  |  | 2007-01-24 | Sarah Shaeffer
2126 |  | CCWI06 | vmcrew | MWC040 | T8 | V1 | 2006-07-28 | 14:30 | none | surface | PHEL-CCWI-06 | pH | 8.9 | pH |  |  |  |  | 2007-01-24 | Sarah Shaeffer
1132 |  | CCWI06 | vmcrew | MWC095 | T1 | V1 | 2006-01-12 | 14:10 | none | surface | PHEL-CCWI-05 | pH | 7.7 | pH |  |  |  |  | 2006-06-22 | Beth Robinson
798 |  | CCWI06 | Gokcrew | MWC095 | T4 | V1 | 2006-04-28 | 23:40 | none | surface | PHEL-CCWI-05 | pH | 7.5 | pH |  |  |  |  | 2006-06-16 | Beth Robinson
943 |  | CCWI06 | gokcrew | MWC095 | T5 | V1 | 2006-05-26 | 9:50 | none | surface | PHEL-CCWI-06 | pH | 8.4 | pH |  |  |  |  | 2007-01-24 | Sarah Shaeffer
1468 |  | CCWI06 | gokcrew | MWC095 | T1 | V1 | 2006-06-30 | 9:00 | none | surface | PHEL-CCWI-06 | pH | 8.1 | pH |  |  |  |  | 2007-01-24 | Sarah Shaeffer
2133 |  | CCWI06 | gokteam | MWC095 | T7 | V1 | 2006-07-28 | 9:07 | none | surface | PHEL-CCWI-06 | pH | 7.9 | pH |  |  |  |  | 2007-01-24 | Sarah Shaeffer
1657 |  | CCWI06 | gokcrew | MWC095 | T9 | V1 | 2006-09-01 | 15:45 | none | surface | PHEL-CCWI-06 | pH | 7.8 | pH |  |  |  |  | 2007-01-24 | Sarah Shaeffer
|  | CCWI06 | gokcrew | MWC095 | T10 | V1 | 2006-09-29 | 13:40 | none | surface | PHEL-CCWI-06 | pH | 8 | pH |  |  |  |  | 2007-01-24 | Sarah Shaeffer
|  | CCWI06 | gokcrew | MWC095 | T11 | V1 | 2006-12-01 | 11:55 | none | surface | PHEL-CCWI-06 | pH | 7.9 | pH |  |  |  |  | 2007-01-24 | Sarah Shaeffer
53 |  | CCWI06 | dvcrew | PCC020 | T1 | V1 | 2006-01-08 | 12:00 | none | surface | PHEL-CCWI-03 | pH | 7.4 | pH |  |  |  |  | 2006-06-16 | Beth Robinson
1832 |  | CCWI06 | dvcrew | PCC020 | T2 | V1 | 2006-01-29 | 12:10 | none | surface | PHEL-CCWI-03 | pH | 7.3 | pH |  |  |  |  | 2007-01-25 | Sarah Shaeffer
369 |  | CCWI06 | dvcrew | PCC020 | T3 | V1 | 2006-02-26 | 12:10 | none | surface | PHEL-CCWI-03 | pH | 7.4 | pH |  |  |  |  | 2006-06-16 | Beth Robinson
545 |  | CCWI06 | dvcrew | PCC020 | T4 | V1 | 2006-03-26 | 12:20 | none | surface | PHEL-CCWI-03 | pH | 7.6 | pH |  |  |  |  | 2007-01-25 | Sarah Shaeffer
664 |  | CCWI06 | Dvcrew | PCC020 | T5 | V1 | 2006-04-23 | 7-8pm | none | surface | PHEL-CCWI-03 | pH | 7.4 | pH |  |  |  |  | 2006-06-16 | Beth Robinson
|  | CCWI06 | dvcrew | PCC020 | T6 | V1 | 2006-05-21 | 12:45 | none | surface | PHEL-CCWI-03 | pH | 7.3 | pH |  |  |  |  | 2007-01-24 | Sarah Shaeffer
|  | CCWI06 | dvcrew | PCC020 | T7 | V1 | 2006-06-25 | 13:05 | none | surface | PHEL-CCWI-03 | pH | 7.3 | pH |  |  |  |  | 2007-01-25 | Sarah Shaeffer
2140 |  | CCWI06 | lvcrew | PCC020 | T8 | V1 | 2006-07-30 | 11:05 | none | surface | PHEL-CCWI-03 | pH | 7.9 | pH |  |  |  |  | 2007-01-25 | Sarah Shaeffer
1510 |  | CCWI06 | dvcrew | PCC020 | T9 | V1 | 2006-08-27 | 12:00 | none | surface | PHEL-CCWI-03 | pH | 7.3 | pH |  |  |  |  | 2007-01-25 | Sarah Shaeffer
|  | CCWI06 | dvcrew | PCC020 | T10 | V1 | 2006-09-24 | 11:20 | none | surface | PHEL-CCWI-03 | pH | 7.1 | pH |  |  |  |  | 2007-01-25 | Sarah Shaeffer
|  | CCWI06 | lvcrew | PCC020 | T11 | V1 | 2006-10-29 | 11:55 | none | surface | PHEL-CCWI-03 | pH | 7.9 | pH |  |  |  |  | 2007-01-25 | Sarah Shaeffer
|  | CCWI06 | dvcrew | PCC020 | T12 | V1 | 2006-11-12 | 12:15 | none | surface | PHEL-CCWI-03 | pH | 7.2 | pH |  |  |  |  | 2007-01-25 | Sarah Shaeffer
|  | CCWI06 | dvcrew | PCC020 | T13 | V1 | 2006-12-10 | 12:15 | none | surface | PHEL-CCWI-03 | pH | 7.4 | pH |  |  |  |  | 2007-01-25 | Sarah Shaeffer
60 |  | CCWI06 | dvcrew | PCC030 | T1 | V1 | 2006-01-08 | 11:40 | none | surface | PHEL-CCWI-03 | pH | 7.5 | pH |  |  |  |  | 2006-06-16 | Beth Robinson
1825 |  | CCWI06 | dvcrew | PCC030 | T2 | V1 | 2006-01-29 | 11:50 | none | surface | PHEL-CCWI-03 | pH | 7.4 | pH |  |  |  |  | 2007-01-25 | Sarah Shaeffer
376 |  | CCWI06 | dvcrew | PCC030 | T3 | V1 | 2006-02-26 | 11:50 | none | surface | PHEL-CCWI-03 | pH | 7.5 | pH |  |  |  |  | 2006-06-16 | Beth Robinson
552 |  | CCWI06 | dvcrew | PCC030 | T4 | V1 | 2006-03-26 | 11:50A | none | surface | PHEL-CCWI-03 | pH | 7.6 | pH |  |  |  |  | 2007-01-25 | Sarah Shaeffer
671 |  | CCWI06 | Dvcrew | PCC030 | T5 | V1 | 2006-04-23 | 7-8pm | none | surface | PHEL-CCWI-03 | pH | 7.4 | pH |  |  |  |  | 2006-06-16 | Beth Robinson
|  | CCWI06 | dvcrew | PCC030 | T6 | V1 | 2006-05-21 | 12:30 | none | surface | PHEL-CCWI-03 | pH | 7.4 | pH |  |  |  |  | 2007-01-24 | Sarah Shaeffer
|  | CCWI06 | dvcrew | PCC030 | T7 | V1 | 2006-06-25 | 12:40 | none | surface | PHEL-CCWI-03 | pH | 7.4 | pH |  |  |  |  | 2007-01-25 | Sarah Shaeffer
2147 |  | CCWI06 | lvcrew | PCC030 | T8 | V1 | 2006-07-30 | 10:58 | none | surface | PHEL-CCWI-03 | pH | 8.2 | pH |  |  |  |  | 2007-01-25 | Sarah Shaeffer
1517 |  | CCWI06 | dvcrew | PCC030 | T9 | V1 | 2006-08-27 | 11:40 | none | surface | PHEL-CCWI-03 | pH | 7.4 | pH |  |  |  |  | 2007-01-25 | Sarah Shaeffer
|  | CCWI06 | dvcrew | PCC030 | T10 | V1 | 2006-09-24 | 11:00 | none | surface | PHEL-CCWI-03 | pH | 6.9 | pH |  |  |  |  | 2007-01-25 | Sarah Shaeffer
|  | CCWI06 | lvcrew | PCC030 | T11 | V1 | 2006-10-29 | 11:40 | none | surface | PHEL-CCWI-03 | pH | 8 | pH |  |  |  |  | 2007-01-25 | Sarah Shaeffer
|  | CCWI06 | dvcrew | PCC030 | T12 | V1 | 2006-11-12 | 11:50 | none | surface | PHEL-CCWI-03 | pH | 7.3 | pH |  |  |  |  | 2007-01-25 | Sarah Shaeffer
|  | CCWI06 | dvcrew | PCC030 | T13 | V1 | 2006-12-10 | 11:55 | none | surface | PHEL-CCWI-03 | pH | 7.4 | pH |  |  |  |  | 2007-01-25 | Sarah Shaeffer
67 |  | CCWI06 | dvcrew | PCC040 | T1 | V1 | 2006-01-08 | 11:00 | none | surface | PHEL-CCWI-03 | pH | 7.7 | pH |  |  |  |  | 2006-06-16 | Beth Robinson
1818 |  | CCWI06 | dvcrew | PCC040 | T2 | V1 | 2006-01-29 | 11:05 | none | surface | PHEL-CCWI-03 | pH | 7.5 | pH |  |  |  |  | 2007-01-25 | Sarah Shaeffer
383 |  | CCWI06 | dvcrew | PCC040 | T3 | V1 | 2006-02-26 | 11:15 | none | surface | PHEL-CCWI-03 | pH | 7.6 | pH |  |  |  |  | 2006-06-16 | Beth Robinson
559 |  | CCWI06 | dvcrew | PCC040 | T4 | V1 | 2006-03-26 | 11:15A | none | surface | PHEL-CCWI-03 | pH | 7.7 | pH |  |  |  |  | 2007-01-25 | Sarah Shaeffer
678 |  | CCWI06 | Dvcrew | PCC040 | T5 | V1 | 2006-04-23 | 18:40 | none | surface | PHEL-CCWI-03 | pH | 7.4 | pH |  |  |  |  | 2006-06-16 | Beth Robinson
|  | CCWI06 | dvcrew | PCC040 | T6 | V1 | 2006-05-21 | 11:50 | none | surface | PHEL-CCWI-03 | pH | 7.7 | pH |  |  |  |  | 2007-01-24 | Sarah Shaeffer
|  | CCWI06 | dvcrew | PCC040 | T7 | V1 | 2006-06-25 | 12:00 | none | surface | PHEL-CCWI-03 | pH | 7.5 | pH |  |  |  |  | 2007-01-25 | Sarah Shaeffer
2154 |  | CCWI06 | lvcrew | PCC040 | T8 | V1 | 2006-07-30 | 10:45 | none | surface | PHEL-CCWI-03 | pH | 8.2 | pH |  |  |  |  | 2007-01-25 | Sarah Shaeffer
1524 |  | CCWI06 | dvcrew | PCC040 | T9 | V1 | 2006-08-27 | 11:15 | none | surface | PHEL-CCWI-03 | pH | 7.7 | pH |  |  |  |  | 2007-01-25 | Sarah Shaeffer
|  | CCWI06 | dvcrew | PCC040 | T10 | V1 | 2006-09-24 | 10:40 | none | surface | PHEL-CCWI-03 | pH | 7.6 | pH |  |  |  |  | 2007-01-25 | Sarah Shaeffer
|  | CCWI06 | lvcrew | PCC040 | T11 | V1 | 2006-10-29 | 11:00 | none | surface | PHEL-CCWI-03 | pH | 8.4 | pH |  |  |  |  | 2007-01-25 | Sarah Shaeffer
|  | CCWI06 | dvcrew | PCC040 | T12 | V1 | 2006-11-12 | 11:30 | none | surface | PHEL-CCWI-03 | pH | 7.9 | pH |  |  |  |  | 2007-01-25 | Sarah Shaeffer
|  | CCWI06 | dvcrew | PCC040 | T13 | V1 | 2006-12-10 | 11:25 | none | surface | PHEL-CCWI-03 | pH | 7.6 | pH |  |  |  |  | 2007-01-25 | Sarah Shaeffer
|  | CCWI06 | dvcrew | PCT010 | T6 | V1 | 2006-12-10 |  | none | surface | PHEL-CCWI-03 | pH |  | pH |  |  |  |  | 2007-01-25 | Sarah Shaeffer
1230 |  | CCWI06 | bbcrew | PUR050 | T1 | V1 | 2006-01-25 | 10:35 | none | surface | PHEL-CCWI-05 | pH | 7.8 | pH |  |  |  |  | 2007-01-24 | Sarah Shaeffer
615 |  | CCWI06 | bbcrew | PUR050 | T2 | V1 | 2006-03-29 | 10:20 | none | surface | PHEL-CCWI-05 | pH | 7.4 | pH |  |  |  |  | 2006-06-09 | Beth Robinson
749 |  | CCWI06 | Bbcrew | PUR050 | T3 | V1 | 2006-04-26 | 10:05 | none | surface | PHST-CCWI-08 | pH | 7 | pH |  |  |  |  | 2006-06-16 | Beth Robinson
887 |  | CCWI06 | Bbcrew | PUR050 | T4 | V1 | 2006-05-31 | 10:07 | none | surface | PHEL-CCWI-06 | pH | 8.1 | pH |  |  |  |  | 2007-01-24 | Sarah Shaeffer
1734 |  | CCWI06 | bbcrew | PUR050 | T5 | V1 | 2006-06-28 | 9:57 | none | surface | PHEL-CCWI-06 | pH | 8.1 | pH |  |  |  |  | 2007-01-24 | Sarah Shaeffer
2077 |  | CCWI06 | bbcrew | PUR050 | T6 | V1 | 2006-07-26 | 10:18 | none | surface | PHEL-CCWI-06 | pH | 7.8 | pH |  |  |  |  | 2007-01-24 | Sarah Shaeffer
1608 |  | CCWI06 | lhcrew | PUR050 | T7 | V1 | 2006-08-31 | 9:40 | none | surface | PHEL-CCWI-06 | pH | 7.7 | pH |  |  |  |  | 2007-01-24 | Sarah Shaeffer
2245 |  | CCWI06 | bbcrew | PUR050 | T8 | V1 | 2006-09-28 | 10:10 | none | surface | PHEL-CCWI-06 | pH | 7.9 | pH |  |  |  |  | 2007-01-24 | Sarah Shaeffer
|  | CCWI06 | bbcrew | PUR050 | T9 | V1 | 2006-10-26 | 10:18 | none | surface | PHEL-CCWI-06 | pH | 7.8 | pH |  |  |  |  | 2007-01-24 | Sarah Shaeffer
|  | CCWI06 | sscrew | QNG010 | T2 | V1 | 2006-12-09 | 12:05 | none | surface | PHEL-CCWI-06 | pH |  | pH |  |  |  |  | 2007-01-16 | Sarah Shaeffer
|  | CCWI06 | sscrew | QNG010 | T3 | V1 | 2006-12-10 | 16:55 | none | surface | PHEL-CCWI-06 | pH |  | pH |  |  |  |  | 2007-01-16 | Sarah Shaeffer
|  | CCWI06 | sscrew | QNG011 | T1 | V1 | 2006-11-14 | 9:30 | bucket | surface | PHEL-CCWI-06 | pH | 6.7 | pH |  |  |  |  | 2007-01-16 | Sarah Shaeffer
|  | CCWI06 | kkcrew | QNG011 | T2 | V1 | 2006-12-12 | 10:55 | bucket | surface | PHEL-CCWI-06 | pH | 7.9 | pH |  |  |  |  | 2007-01-16 | Sarah Shaeffer
1223 |  | CCWI06 | ebcrew | RED020 | T1 | V1 | 2006-01-06 | 13:45 | none | surface | PHEL-CCWI-05 | pH | 7.3 | pH |  |  |  |  | 2007-01-26 | Sarah Shaeffer
138 |  | CCWI06 | Rbcrew | RUS010 | T1 | V1 | 2006-01-20 | 9:45 | pole | surface | PHEL-CCWI-05 | pH | 7.4 | pH |  |  |  |  | 2006-06-09 | Beth Robinson
264 |  | CCWI06 | Rbcrew | RUS010 | T2 | V1 | 2006-02-17 | 9:15 | pole | surface | PHEL-CCWI-05 | pH | 7.8 | pH |  |  |  |  | 2006-06-16 | Beth Robinson
524 |  | CCWI06 | Rbcrew | RUS010 | T3 | V1 | 2006-03-17 | 21:30 | pole | surface | PHEL-CCWI-05 | pH | 7.5 | pH |  |  |  |  | 2006-06-09 | Beth Robinson
1139 |  | CCWI06 | rbcrew | RUS010 | T4 | V1 | 2006-04-19 | 9:45 | pole | surface | PHEL-CCWI-05 | pH | 8.4 | pH |  |  |  |  | 2006-06-22 | Beth Robinson
1916 |  | CCWI06 | rbcrew | RUS010 | T5 | V1 | 2006-06-26 | 10:54 | none | surface | PHEL-CCWI-05 | pH | 8.3 | pH |  |  |  |  | 2007-01-25 | Sarah Shaeffr
1601 |  | CCWI06 | rbcrew | RUS010 | T6 | V1 | 2006-08-23 | 10:15 | pole | surface | PHEL-CCWI-06 | pH | 8 | pH |  |  |  |  | 2007-01-26 | sarah shaeffer
|  | CCWI06 | rbcrew | RUS010 | T7 | V1 | 2006-10-20 | 9:20 | pole | surface | PHEL-CCWI-06 | pH | 7.8 | pH |  |  |  |  | 2007-01-26 | Sarah Shaeffer
1272 |  | CCWI06 | rfcrew | RUS030 | T1 | V1 | 2006-01-20 | 12:05 | pole | surface | PHEL-CCWI-05 | pH | 7.8 | pH |  |  |  |  | 2007-01-15 | Sarah Shaeffer
271 |  | CCWI06 | Rfcrew | RUS030 | T2 | V1 | 2006-02-17 | 12:05 | pole | surface | PHEL-CCWI-05 | pH | 8.4 | pH |  |  |  |  | 2007-01-15 | Sarah Shaeffer
531 |  | CCWI06 | Rfcrew | RUS030 | T3 | V1 | 2006-03-17 | 12:41 | none | surface | PHEL-CCWI-05 | pH | 7.6 | pH |  |  |  |  | 2006-06-09 | Beth Robinson
650 |  | CCWI06 | Rfcrew | RUS030 | T4 | V1 | 2006-04-21 | 12:50 | none | surface | PHEL-CCWI-05 | pH | 7.5 | pH |  |  |  |  | 2006-06-09 | Beth Robinson
882 |  | CCWI06 | Rfcrew | RUS030 | T5 | V1 | 2006-05-18 | 12:30 | none | surface | PHEL-CCWI-06 | pH | 8.3 | pH |  |  |  |  | 2006-06-09 | Beth Robinson
1440 |  | CCWI06 | rfcrew | RUS030 | T6 | V1 | 2006-06-16 | 12:50 | pole | surface | PHEL-CCWI-06 | pH | 8.1 | pH |  |  |  |  | 2007-01-25 | Sarah Shaeffer
2007 |  | CCWI06 | rfcrew | RUS030 | T7 | V1 | 2006-07-21 | 13:00 | none | surface | PHEL-CCWI-05 | pH | 7.6 | pH |  |  |  |  | 2007-01-25 | Sarah Shaeffer
1594 |  | CCWI06 | rfcrew | RUS030 | T8 | V1 | 2006-08-22 | 14:10 | none | surface | PHEL-CCWI-06 | pH | 8.2 | pH |  |  |  |  | 2007-01-26 | sarah shaeffer
|  | CCWI06 | rfcrew | RUS030 | T9 | V1 | 2006-09-15 | 12:40 | none | surface | PHEL-CCWI-06 | pH | 8.4 | pH |  |  |  |  | 2007-01-26 | sarah shaeffer
|  | CCWI06 | rfcrew | RUS030 | T10 | V1 | 2006-10-19 | 12:50 | none | surface | PHEL-CCWI-06 | pH | 8.83 | pH |  |  |  |  | 2007-01-26 | sarah shaeffer
|  | CCWI06 | rfcrew | RUS030 | T11 | V1 | 2006-11-17 | 12:50 | pole | surface | PHEL-CCWI-06 | pH | 8.3 | pH |  |  |  |  | 2007-01-26 | sarah shaeffer
1265 |  | CCWI06 | rfcrew | RUS040 | T1 | V1 | 2006-01-20 | 11:45 | pole | surface | PHEL-CCWI-05 | pH | 7.5 | pH |  |  |  |  | 2007-01-15 | sarah shaeffer
278 |  | CCWI06 | Rfcrew | RUS040 | T2 | V1 | 2006-02-17 | 11:30 | pole | surface | PHEL-CCWI-05 | pH | 8.4 | pH |  |  |  |  | 2007-01-15 | sarah shaeffer
538 |  | CCWI06 | Rfcrew | RUS040 | T3 | V1 | 2006-03-17 | 12:24 | pole | surface | PHEL-CCWI-05 | pH | 7.7 | pH |  |  |  |  | 2006-06-09 | Beth Robinson
657 |  | CCWI06 | Rfcrew | RUS040 | T4 | V1 | 2006-04-21 | 12:14 | pole | surface | PHEL-CCWI-05 | pH | 6.9 | pH |  |  |  |  | 2006-06-09 | Beth Robinson
1433 |  | CCWI06 | rfcrew | RUS040 | T6 | V1 | 2006-06-16 | 12:30 | pole | surface | PHEL-CCWI-06 | pH | 8.2 | pH |  |  |  |  | 2007-01-25 | Sarah Shaeffer
2000 |  | CCWI06 | rfcrew | RUS040 | T7 | V1 | 2006-07-21 | 12:40 | pole | surface | PHEL-CCWI-05 | pH | 7.8 | pH |  |  |  |  | 2007-01-25 | Sarah Shaeffer
1587 |  | CCWI06 | rfcrew | RUS040 | T8 | V1 | 2006-08-22 | 13:45 | none | surface | PHEL-CCWI-06 | pH | 8 | pH |  |  |  |  | 2007-01-26 | sarah shaeffer
|  | CCWI06 | rfcrew | RUS040 | T9 | V1 | 2006-09-15 | 12:10 | none | surface | PHEL-CCWI-06 | pH | 8.5 | pH |  |  |  |  | 2007-01-26 | sarah shaeffer
|  | CCWI06 | rfcrew | RUS040 | T10 | V1 | 2006-10-19 | 12:15 | pole | surface | PHEL-CCWI-06 | pH | 8.7 | pH |  |  |  |  | 2007-01-26 | sarah shaeffer
|  | CCWI06 | rfcrew | RUS040 | T11 | V1 | 2006-11-17 | 12:15 | pole | surface | PHEL-CCWI-06 | pH | 8.3 | pH |  |  |  |  | 2007-01-26 | sarah shaeffer
75 |  | CCWI06 | dbrcrew | RUS046 | T1 | V1 | 2006-01-08 | 14:45 | none | surface | PHEL-CCWI-03 | pH | 7.9 | pH |  |  |  |  | 2006-06-09 | Beth Robinson
152 |  | CCWI06 | dbrcrew | RUS046 | T2 | V1 | 2006-01-29 | 15:10 | none | surface | PHEL-CCWI-03 | pH | 8 | pH |  |  |  |  | 2006-06-09 | Beth Robinson
391 |  | CCWI06 | Dbrcrew | RUS046 | T3 | V1 | 2006-02-26 | 15:20 | none | surface | PHEL-CCWI-03 | pH | 8.2 | pH |  |  |  |  | 2006-06-09 | Beth Robinson
1160 |  | CCWI06 | dbrcrew | RUS046 | T4 | V1 | 2006-03-26 | 16:10 | none | surface | PHEL-CCWI-03 | pH | 8.2 | pH |  |  |  |  | 2006-06-22 | Beth Robinson
686 |  | CCWI06 | Dbrcrew | RUS046 | T5 | V1 | 2006-04-23 | 14:25 | none | surface | PHEL-CCWI-03 | pH | 7.9 | pH |  |  |  |  | 2006-06-16 | Beth Robinson
|  | CCWI06 | dbrcrew | RUS046 | T6 | V1 | 2006-06-25 | 14:22 | none | surface | PHEL-CCWI-03 | pH | 8.2 | pH |  |  |  |  | 2007-01-25 | Sarah Shaeffer
|  | CCWI06 | dbrcrew | RUS046 | T7 | V1 | 2006-07-30 | 14:30 | none | surface | PHEL-CCWI-03 | pH | 8.2 | pH |  |  |  |  | 2007-01-25 | Sarah Shaeffer
1552 |  | CCWI06 | dbrcrew | RUS046 | T8 | V1 | 2006-08-28 | 16:05 | none | surface | PHEL-CCWI-03 | pH | 7.9 | pH |  |  |  |  | 2007-01-25 | Sarah Shaeffer
|  | CCWI06 | dbrcrew | RUS046 | T9 | V1 | 2006-09-23 | 16:25 | none | surface | PHEL-CCWI-03 | pH | 8.3 | pH |  |  |  |  | 2007-01-25 | Sarah Shaeffer
|  | CCWI06 | dbrcrew | RUS046 | T10 | V1 | 2006-11-12 | 15:55 | none | surface | PHEL-CCWI-03 | pH | 8.2 | pH |  |  |  |  | 2007-01-25 | Sarah Shaeffer
|  | CCWI06 | dbrcrew | RUS046 | T11 | V1 | 2006-12-10 | 13:40 | none | surface | PHEL-CCWI-03 | pH | 7.7 | pH |  |  |  |  | 2007-01-25 | Sarah Shaeffer
82 |  | CCWI06 | dbrcrew | RUS047 | T1 | V1 | 2006-01-08 | 14:15 | none | surface | PHEL-CCWI-03 | pH | 7.9 | pH |  |  |  |  | 2006-06-09 | Beth Robinson
159 |  | CCWI06 | dbrcrew | RUS047 | T2 | V1 | 2006-01-29 | 14:50 | none | surface | PHEL-CCWI-03 | pH | 7.9 | pH |  |  |  |  | 2006-06-09 | Beth Robinson
398 |  | CCWI06 | Dbrcrew | RUS047 | T3 | V1 | 2006-02-26 | 14:55 | none | surface | PHEL-CCWI-03 | pH | 8.1 | pH |  |  |  |  | 2006-06-09 | Beth Robinson
1153 |  | CCWI06 | dbrcrew | RUS047 | T4 | V1 | 2006-03-26 | 15:45 | none | surface | PHEL-CCWI-03 | pH | 8.3 | pH |  |  |  |  | 2006-06-22 | Beth Robinson
693 |  | CCWI06 | Dbrcrew | RUS047 | T5 | V1 | 2006-04-23 | 14:10 | none | surface | PHEL-CCWI-03 | pH | 7.9 | pH |  |  |  |  | 2006-06-16 | Beth Robinson
|  | CCWI06 | dbrcrew | RUS047 | T6 | V1 | 2006-06-25 | 14:05 | none | surface | PHEL-CCWI-03 | pH | 7.4 | pH |  |  |  |  | 2007-01-25 | Sarah Shaeffer
|  | CCWI06 | dbrcrew | RUS047 | T7 | V1 | 2006-07-30 | 14:05 | none | surface | PHEL-CCWI-03 | pH | 8.2 | pH |  |  |  |  | 2007-01-25 | Sarah Shaeffer
1545 |  | CCWI06 | dbrcrew | RUS047 | T8 | V1 | 2006-08-28 | 15:50 | none | surface | PHEL-CCWI-03 | pH | 8.1 | pH |  |  |  |  | 2007-01-25 | Sarah Shaeffer
|  | CCWI06 | dbrcrew | RUS047 | T9 | V1 | 2006-09-23 | 16:10 | none | surface | PHEL-CCWI-03 | pH | 8.1 | pH |  |  |  |  | 2007-01-25 | Sarah Shaeffer
|  | CCWI06 | dbrcrew | RUS047 | T10 | V1 | 2006-11-12 | 16:20 | none | surface | PHEL-CCWI-03 | pH | 8.2 | pH |  |  |  |  | 2007-01-25 | Sarah Shaeffer
|  | CCWI06 | dbrcrew | RUS047 | T11 | V1 | 2006-12-10 | 13:55 | none | surface | PHEL-CCWI-03 | pH | 7.8 | pH |  |  |  |  | 2007-01-25 | Sarah Shaeffer
89 |  | CCWI06 | Lvcrew | RUS049 | T1 | V1 | 2006-01-08 | 13:05 | none | surface | PHEL-CCWI-03 | pH | 7.9 | pH |  |  |  |  | 2006-06-09 | Beth Robinson
166 |  | CCWI06 | Lvcrew | RUS049 | T2 | V1 | 2006-01-29 | 13:45 | none | surface | PHEL-CCWI-03 | pH | 7.9 | pH |  |  |  |  | 2006-06-09 | Beth Robinson
405 |  | CCWI06 | Lvcrew | RUS049 | T3 | V1 | 2006-02-26 | 13:00 | none | surface | PHEL-CCWI-03 | pH | 8 | pH |  |  |  |  | 2006-06-09 | Beth Robinson
566 |  | CCWI06 | Lvcrew | RUS049 | T4 | V1 | 2006-03-26 | 13:20 | none | surface | PHEL-CCWI-03 | pH | 7.9 | pH |  |  |  |  | 2006-06-09 | Beth Robinson
700 |  | CCWI06 | Lvcrew | RUS049 | T5 | V1 | 2006-04-23 | 12:10 | none | surface | PHEL-CCWI-03 | pH | 7.9 | pH |  |  |  |  | 2006-06-16 | Beth Robinson
|  | CCWI06 | lvcrew | RUS049 | T6 | V1 | 2006-05-21 | 14:45 | none | surface | PHEL-CCWI-03 | pH | 8.3 | pH |  |  |  |  | 2007-01-25 | Sarah Shaeffer
|  | CCWI06 | lvcrew | RUS049 | T7 | V1 | 2006-06-25 | 10:10 | none | surface | PHEL-CCWI-03 | pH | 8.2 | pH |  |  |  |  | 2007-01-25 | Sarah Shaeffer
|  | CCWI06 | lvcrew | RUS049 | T8 | V1 | 2006-07-30 | 9:48 | none | surface | PHEL-CCWI-03 | pH | 8.2 | pH |  |  |  |  | 2007-01-25 | Sarah Shaeffer
1538 |  | CCWI06 | lvcrew | RUS049 | T9 | V1 | 2006-08-27 | 10:00 | none | surface | PHEL-CCWI-03 | pH | 8.4 | pH |  |  |  |  | 2007-01-25 | Sarah Shaeffer
|  | CCWI06 | lvcrew | RUS049 | T10 | V1 | 2006-09-23 | 8:40 | none | surface | PHEL-CCWI-03 | pH | 8.4 | pH |  |  |  |  | 2007-01-25 | Sarah Shaeffer
|  | CCWI06 | lvcrew | RUS049 | T11 | V1 | 2006-10-29 | 10:25 | none | surface | PHEL-CCWI-03 | pH | 8.3 | pH |  |  |  |  | 2007-01-25 | Sarah Shaeffer
|  | CCWI06 | lvcrew | RUS049 | T13 | V1 | 2006-12-10 | 13:05 | none | surface | PHEL-CCWI-03 | pH | 7.7 | pH |  |  |  |  | 2007-01-25 | Sarah Shaeffer
|  | CCWI06 | lvcrew | RUS049 | T14 | V1 | 2006-12-11 | 6:25 | none | surface | PHEL-CCWI-03 | pH |  | pH |  |  |  |  | 2007-01-25 | Sarah Shaeffer
|  | CCWI06 | lvcrew | RUS049 | T12 | V1 | 2006-11-12 | 13:25 | none | surface | PHEL-CCWI-03 | pH | 8 | pH |  |  |  |  | 2007-01-25 | Sarah Shaeffer
96 |  | CCWI06 | Lvcrew | RUS049a | T1 | V1 | 2006-01-08 | 12:30 | none | surface | PHEL-CCWI-03 | pH | 7.8 | pH |  |  |  |  | 2006-06-09 | Beth Robinson
173 |  | CCWI06 | Lvcrew | RUS049a | T2 | V1 | 2006-01-29 | 13:20 | none | surface | PHEL-CCWI-03 | pH | 7.7 | pH |  |  |  |  | 2006-06-09 | Beth Robinson
412 |  | CCWI06 | Lvcrew | RUS049a | T3 | V1 | 2006-02-26 | 12:30 | none | surface | PHEL-CCWI-03 | pH | 7.9 | pH |  |  |  |  | 2006-06-09 | Beth Robinson
573 |  | CCWI06 | Lvcrew | RUS049a | T4 | V1 | 2006-03-26 | 13:00 | none | surface | PHEL-CCWI-03 | pH | 7.8 | pH |  |  |  |  | 2006-06-09 | Beth Robinson
707 |  | CCWI06 | Lvcrew | RUS049a | T5 | V1 | 2006-04-23 | 11:45 | none | surface | PHEL-CCWI-03 | pH | 7.9 | pH |  |  |  |  | 2006-06-16 | Beth Robinson
|  | CCWI06 | lvcrew | RUS049a | T6 | V1 | 2006-05-21 | 15:05 | none | surface | PHEL-CCWI-03 | pH | 8.2 | pH |  |  |  |  | 2007-01-25 | Sarah Shaeffer
|  | CCWI06 | lvcrew | RUS049a | T7 | V1 | 2006-06-25 | 10:25 | none | surface | PHEL-CCWI-03 | pH | 8.3 | pH |  |  |  |  | 2007-01-25 | Sarah Shaeffer
|  | CCWI06 | lvcrew | RUS049a | T8 | V1 | 2006-07-30 | 11:40 | none | surface | PHEL-CCWI-03 | pH | 8.1 | pH |  |  |  |  | 2007-01-25 | Sarah Shaeffer
1531 |  | CCWI06 | lvcrew | RUS049a | T9 | V1 | 2006-08-27 | 10:25 | none | surface | PHEL-CCWI-03 | pH | 8.3 | pH |  |  |  |  | 2007-01-25 | Sarah Shaeffer
|  | CCWI06 | lvcrew | RUS049a | T10 | V1 | 2006-09-23 | 9:00 | none | surface | PHEL-CCWI-03 | pH | 8.2 | pH |  |  |  |  | 2007-01-25 | Sarah Shaeffer
|  | CCWI06 | lvcrew | RUS049a | T11 | V1 | 2006-10-29 | 10:40 | none | surface | PHEL-CCWI-03 | pH | 8.2 | pH |  |  |  |  | 2007-01-25 | Sarah Shaeffer
|  | CCWI06 | lvcrew | RUS049a | T12 | V1 | 2006-11-12 | 12:58 | none | surface | PHEL-CCWI-03 | pH | 7.6 | pH |  |  |  |  | 2007-01-25 | Sarah Shaeffer
|  | CCWI06 | lvcrew | RUS049a | T13 | V1 | 2006-12-10 | 12:45 | none | surface | PHEL-CCWI-03 | pH | 7.6 | pH |  |  |  |  | 2007-01-25 | Sarah Shaeffer
|  | CCWI06 | lvcrew | RUS049a | T14 | V1 | 2006-12-11 | 6:10 | none | surface | PHEL-CCWI-03 | pH |  | pH |  |  |  |  | 2007-01-25 | Sarah Shaeffer
|  | CCWI06 | sscrew | SAL029 | T1 | V1 | 2006-11-11 | 10:30 | none | surface | PHEL-CCWI-06 | pH | 7.5 | pH |  |  |  |  | 2007-01-26 | Sarah Shaeffer
|  | CCWI06 | sscrew | SAL030 | T1 | V1 | 2006-09-04 | 15:30 | none | surface | PHEL-CCWI-06 | pH | 7.7 | pH |  |  |  |  | 2007-01-26 | Sarah Shaeffer
4 |  | CCWI06 | Nbcrew | SAL040 | T1 | V1 | 2006-01-03 | 10:45 | none | surface | PHEL-CCWI-05 | pH | 7.1 | pH |  |  |  | 8in of rain since 12/31 | 2006-06-09 | Beth Robinson
201 |  | CCWI06 | Nbcrew | SAL040 | T2 | V1 | 2006-02-07 | 12:30 | none | surface | PHEL-CCWI-05 | pH | 7.6 | pH |  |  |  |  | 2007-01-26 | Sarah Shaeffer
419 |  | CCWI06 | nbcrew | SAL040 | T3 | V1 | 2006-03-07 | 13:00 | none | surface | PHEL-CCWI-05 | pH | 7.5 | pH |  |  |  |  | 2006-06-09 | Beth Robinson
1062 |  | CCWI06 | nbcrew | SAL040 | T4 | V1 | 2006-04-05 | 11:30 | none | surface | PHEL-CCWI-05 | pH | 7.2 | pH |  |  |  |  | 2006-06-22 | Beth Robinson
812 |  | CCWI06 | Nbcrew | SAL040 | T5 | V1 | 2006-05-02 | 10:10 | none | surface | PHST-CCWI-08 | pH | 7 | pH |  |  |  |  | 2006-06-09 | Beth Robinson
1006 |  | CCWI06 | nbcrew | SAL040 | T6 | V1 | 2006-06-06 | 12:10 | none | surface | PHEL-CCWI-06 | pH | 7.7 | pH |  |  |  |  | 2007-01-26 | Sarah Shaeffer
1930 |  | CCWI06 | amcrew | SAL040 | T7 | V1 | 2006-07-11 | 9:50 | none | surface | PHEL-CCWI-06 | pH | 7.8 | pH |  |  |  |  | 2007-01-26 | Sarah Shaeffer
2168 |  | CCWI06 | nbteam | SAL040 | T8 | V1 | 2006-08-01 | 10:15 | none | surface | PHEL-CCWI-06 | pH | 8.1 | pH |  |  |  |  | 2007-01-26 | Sarah Shaeffer
1671 |  | CCWI06 | nbcrew | SAL040 | T9 | V1 | 2006-09-05 | 10:15 | none | surface | PHEL-CCWI-06 | pH | 7.8 | pH |  |  |  |  | 2007-01-26 | Sarah Shaeffer
|  | CCWI06 | nbcrew | SAL040 | T10 | V1 | 2006-10-20 | 10:40 | none | surface | PHEL-CCWI-06 | pH | 7.7 | pH |  |  |  |  | 2007-01-26 | sarah shaeffer
|  | CCWI06 | nbcrew | SAL040 | T11 | V1 | 2006-11-07 | 13:40 | none | surface | PHEL-CCWI-06 | pH | 7.6 | pH |  |  |  |  | 2007-01-26 | Sarah Shaeffer
|  | CCWI06 | nbcrew | SAL040 | T12 | V1 | 2006-12-05 | 12:30 | none | surface | PHEL-CCWI-06 | pH | 7.8 | pH |  |  |  |  | 2007-01-26 | Sarah Shaeffer
11 |  | CCWI06 | Btcrew | SAL060 | T1 | V1 | 2006-01-03 | 13:30 | none | surface | PHEL-CCWI-05 | pH | 7 | pH |  |  |  |  | 2006-06-09 | Beth Robinson
1342 |  | CCWI06 | btcrew | SAL060 | T2 | V1 | 2006-02-07 | 11:00 | none | surface | PHEL-CCWI-05 | pH | 7.4 | pH |  |  |  |  | 2007-01-26 | Sarah Shaeffer
426 |  | CCWI06 | btcrew | SAL060 | T3 | V1 | 2006-03-07 | 12:30 | none | surface | PHEL-CCWI-05 | pH | 7.7 | pH |  |  |  |  | 2006-06-09 | Beth Robinson
1027 |  | CCWI06 | btcrew | SAL060 | T4 | V1 | 2006-04-04 | 14:00 | none | surface | PHEL-CCWI-05 | pH | 7.9 | pH |  |  |  |  | 2006-06-22 | Beth Robinson
819 |  | CCWI06 | btcrew | SAL060 | T5 | V1 | 2006-05-02 | 11:00 | none | surface | PHST-CCWI-08 | pH | 7 | pH |  |  |  |  | 2006-06-09 | Beth Robinson
1020 |  | CCWI06 | btcrew | SAL060 | T6 | V1 | 2006-06-07 | 10:30 | none | surface | PHEL-CCWI-06 | pH | 7.8 | pH |  |  |  |  | 2007-01-26 | Sarah Shaeffer
1951 |  | CCWI06 | btcrew | SAL060 | T7 | V1 | 2006-07-11 | 15:30 | none | surface | PHEL-CCWI-06 | pH | 7.9 | pH |  |  |  |  | 2007-01-26 | Sarah Shaeffer
2182 |  | CCWI06 | btteam | SAL060 | T8 | V1 | 2006-08-01 | 13:45 | none | surface | PHEL-CCWI-06 | pH | 8 | pH |  |  |  |  | 2007-01-26 | Sarah Shaeffer
1678 |  | CCWI06 | btcrew | SAL060 | T9 | V1 | 2006-09-05 | 12:00 | none | surface | PHEL-CCWI-06 | pH | 7.8 | pH |  |  |  |  | 2007-01-26 | Sarah Shaeffer
|  | CCWI06 | nbcrew | SAL060 | T10 | V1 | 2006-10-03 | 13:00 | none | surface | PHEL-CCWI-06 | pH | 7.8 | pH |  |  |  |  | 2007-01-26 | Sarah Shaeffer
|  | CCWI06 | btcrew | SAL060 | T11 | V1 | 2006-11-07 | 11:00 | none | surface | PHEL-CCWI-06 | pH | 7.5 | pH |  |  |  |  | 2007-01-26 | Sarah Shaeffer
|  | CCWI06 |  | SAL060 | T12 | V1 | 2006-12-05 | 11:30 | none | surface | PHEL-CCWI-06 | pH | 7.8 | pH |  |  |  |  | 2007-01-26 | Sarah Shaeffer
|  | CCWI06 | ccwi | SRC040 | T11 | V1 | 2006-11-28 | 12:30 | none | surface | PHEL-CCWI-06 | pH | 8.1 | pH |  |  |  |  | 2007-01-26 | Sarah Shaeffer
187 |  | CCWI06 | Plcrew | SRC040 | T1 | V1 | 2006-01-31 | 13:45 | none | surface | PHEL-CCWI-05 | pH | 7.6 | pH |  |  |  |  | 2006-06-16 | Beth Robinson
348 |  | CCWI06 | Plcrew | SRC040 | T2 | V1 | 2006-02-23 | 8:45 | none | surface | PHEL-CCWI-05 | pH | 7.7 | pH |  |  |  |  | 2006-06-09 | Beth Robinson
1069 |  | CCWI06 | plcrew | SRC040 | T3 | V1 | 2006-03-30 | 9:50 | none | surface | PHEL-CCWI-06 | pH | 7.6 | pH |  |  |  |  | 2006-06-22 | Beth Robinson
784 |  | CCWI06 | Plcrew | SRC040 | T4 | V1 | 2006-04-27 | 11:25 | none | surface | PHST-CCWI-08 | pH | 7 | pH |  |  |  |  | 2006-06-16 | Beth Robinson
929 |  | CCWI06 | plcrew | SRC040 | T5 | V1 | 2006-05-25 | 10:50 | none | surface | PHEL-CCWI-06 | pH | 8.3 | pH |  |  |  |  | 2007-01-26 | Sarah Shaeffer
1909 |  | CCWI06 | plcrew | SRC040 | T6 | V1 | 2006-06-22 | 13:15 | none | surface | PHEL-CCWI-06 | pH | 8.7 | pH |  |  |  |  | 2007-01-26 | Sarah Shaeffer
1454 |  | CCWI06 | nbcrew | SRC040 | T7 | V1 | 2006-07-20 | 10:20 | none | surface | PHEL-CCWI-06 | pH | 8.1 | pH |  |  |  |  | 2007-01-26 | Sarah Shaeffer
1503 |  | CCWI06 | plcrew | SRC040 | T8 | V1 | 2006-08-17 | 11:00 | none | surface | PHEL-CCWI-06 | pH | 8.4 | pH |  |  |  |  | 2007-01-26 | Sarah Shaeffer
|  | CCWI06 | plcrew | SRC040 | T9 | V1 | 2006-09-21 | 11:35 | none | surface | PHEL-CCWI-06 | pH | 8 | pH |  | 7.9 |  | dup taken 20-30 minutes after original test | 2007-01-26 | Sarah Shaeffer
|  | CCWI06 | plcrew | SRC040 | T10 | V1 | 2006-10-25 | 10:24 | none | surface | PHEL-CCWI-06 | pH | 8.1 | pH |  |  |  |  | 2007-01-26 | Sarah Shaeffer
|  | CCWI06 | CCWI | SRC040 | T12 | V1 | 2006-12-23 | 13:45 | none | surface | PHEL-CCWI-06 | pH | 7.8 | pH |  |  |  |  | 2007-01-26 | Sarah Shaeffer
46 |  | CCWI06 | dmcrew | TAN030 | T1 | V1 | 2006-01-04 | 9:00 | none | surface | PHEL-CCWI-05 | pH | 6.9 | pH |  |  |  |  | 2006-06-09 | Beth Robinson
1356 |  | CCWI06 | dmcrew | TAN030 | T2 | V1 | 2006-02-08 | 8:50 | none | surface | PHEL-CCWI-05 | pH | 7.5 | pH |  |  |  |  | 2007-01-26 | Sarah Shaeffer
454 |  | CCWI06 | dmcrew | TAN030 | T3 | V1 | 2006-03-08 | 8:55 | none | surface | PHEL-CCWI-05 | pH | 7.5 | pH |  |  |  |  | 2006-06-09 | Beth Robinson
1041 |  | CCWI06 | Bncrew | TAN030 | T4 | V1 | 2006-04-05 | 8:55 | none | surface | PHEL-CCWI-05 | pH | 7.8 | pH |  |  |  |  | 2006-06-22 | Beth Robinson
847 |  | CCWI06 | dmcrew | TAN030 | T5 | V1 | 2006-05-03 | 9:00 | none | surface | PHST-CCWI-08 | pH | n/a | pH |  |  |  | monitors did not see note to use pH Strips. | 2006-06-09 | Beth Robinson
985 |  | CCWI06 | Bncrew | TAN030 | T6 | V1 | 2006-06-06 | 9:43 | none | surface | PHEL-CCWI-06 | pH | 7.8 | pH |  |  |  |  | 2007-01-26 | Sarah Shaeffer
1958 |  | CCWI06 | dmcrew | TAN030 | T7 | V1 | 2006-07-12 | 9:00 | none | surface | PHEL-CCWI-06 | pH | 7.8 | pH |  |  |  |  | 2007-01-26 | Sarah Shaeffer
2189 |  | CCWI06 | dmteam | TAN030 | T8 | V1 | 2006-08-02 | 8:50 | none | surface | PHEL-CCWI-06 | pH | 8.3 | pH |  |  |  |  | 2007-01-26 | Sarah Shaeffer
1692 |  | CCWI06 | btcrew | TAN030 | T9 | V1 | 2006-09-06 | 8:50 | none | surface | PHEL-CCWI-06 | pH | 7.7 | pH |  |  |  |  | 2007-01-26 | Sarah Shaeffer
|  | CCWI06 | dlcrew | TAN030 | T10 | V1 | 2006-10-04 | 8:50 | none | surface | PHEL-CCWI-06 | pH | 7.6 | pH |  |  |  |  | 2007-01-26 | Sarah Shaeffer
|  | CCWI06 | bncrew | TAN030 | T11 | V1 | 2006-11-08 | 10:00 | none | surface | PHEL-CCWI-06 | pH | 7.2 | pH |  |  |  |  | 2007-01-26 | Sarah Shaeffer
18 |  | CCWI06 | Nbcrew | THU030 | T1 | V1 | 2006-01-03 | 10:00 | none | surface | PHEL-CCWI-05 | pH | 7.2 | pH |  |  |  | 8in of rain since 12/31 | 2006-06-09 | Beth Robinson
208 |  | CCWI06 | Nbcrew | THU030 | T2 | V1 | 2006-02-07 | 13:00 | none | surface | PHEL-CCWI-05 | pH | 7.6 | pH |  |  |  |  | 2007-01-26 | Sarah Shaeffer
433 |  | CCWI06 | nbcrew | THU030 | T3 | V1 | 2006-03-07 | 13:30 | none | surface | PHEL-CCWI-05 | pH | 7.6 | pH |  |  |  |  | 2006-06-09 | Beth Robinson
1055 |  | CCWI06 | nbcrew | THU030 | T4 | V1 | 2006-04-05 | 10:45 | none | surface | PHEL-CCWI-05 | pH | 7.6 | pH |  |  |  |  | 2006-06-22 | Beth Robinson
826 |  | CCWI06 | Nbcrew | THU030 | T5 | V1 | 2006-05-02 | 9:30 | none | surface | PHST-CCWI-08 | pH | 7 | pH |  |  |  |  | 2006-06-09 | Beth Robinson
999 |  | CCWI06 | nbcrew | THU030 | T6 | V1 | 2006-06-06 | 11:25 | none | surface | PHEL-CCWI-06 | pH | 7.6 | pH |  |  |  |  | 2007-01-26 | Sarah Shaeffer
1937 |  | CCWI06 | nbcrew | THU030 | T7 | V1 | 2006-07-11 | 10:30 | none | surface | PHEL-CCWI-06 | pH | 7.6 | pH |  |  |  |  | 2007-01-26 | Sarah Shaeffer
2161 |  | CCWI06 | nbcrew | THU030 | T8 | V1 | 2006-08-01 | 9:45 | none | surface | PHEL-CCWI-06 | pH | 8 | pH |  |  |  |  | 2007-01-26 | Sarah Shaeffer
1664 |  | CCWI06 | nbcrew | THU030 | T9 | V1 | 2006-09-05 | 9:40 | none | surface | PHEL-CCWI-06 | pH | 7.8 | pH |  |  |  |  | 2007-01-26 | Sarah Shaeffer
|  | CCWI06 | nbcrew | THU030 | T10 | V1 | 2006-10-20 | 10:10 | none | surface | PHEL-CCWI-06 | pH | 7.8 | pH |  |  |  |  | 2007-01-26 | sarah shaeffer
|  | CCWI06 | nbcrew | THU030 | T11 | V1 | 2006-11-07 | 14:20 | none | surface | PHEL-CCWI-06 | pH | 7.5 | pH |  |  |  |  | 2007-01-26 | Sarah Shaeffer
|  | CCWI06 | nbcrew | THU030 | T12 | V1 | 2006-12-05 | 13:05 | none | surface | PHEL-CCWI-06 | pH | 7.7 | pH |  |  |  |  | 2007-01-26 | Sarah Shaeffer
1944 |  | CCWI06 | mgcrew | WES 010 | T7 | V1 | 2006-07-11 | 13:00 | none | surface | PHEL-CCWI-06 | pH | 7.9 | pH |  |  |  |  | 2007-01-26 | Sarah Shaeffer
25 |  | CCWI06 | Mgcrew | WES010 | T1 | V1 | 2006-01-03 | 13:00 | none | surface | PHEL-CCWI-05 | pH | 7.1 | pH |  |  |  |  | 2006-06-09 | Beth Robinson
1349 |  | CCWI06 | mgcrew | WES010 | T2 | V1 | 2006-02-07 | 12:00 | none | surface | PHEL-CCWI-05 | pH | 7.4 | pH |  |  |  |  | 2007-01-26 | Sarah Shaeffer
440 |  | CCWI06 | Mgcrew | WES010 | T3 | V1 | 2006-03-07 | 10:30 | none | surface | PHEL-CCWI-05 | pH | 7.7 | pH |  |  |  |  | 2006-06-09 | Beth Robinson
1034 |  | CCWI06 | Mgcrew | WES010 | T4 | V1 | 2006-04-04 | 14:30 | none | surface | PHEL-CCWI-05 | pH | 7.6 | pH |  |  |  |  | 2006-06-22 | Beth Robinson
833 |  | CCWI06 | Mgcrew | WES010 | T5 | V1 | 2006-05-02 | 12:00 | none | surface | PHST-CCWI-08 | pH | 7 | pH |  |  |  |  | 2006-06-09 | Beth Robinson
1013 |  | CCWI06 | Mgcrew | WES010 | T6 | V1 | 2006-06-07 | 10:00 | none | surface | PHEL-CCWI-06 | pH | 7.8 | pH |  |  |  |  | 2007-01-26 | Sarah Shaeffer
2175 |  | CCWI06 | Mgcrew | WES010 | T8 | V1 | 2006-08-01 | 12:45 | none | surface | PHEL-CCWI-06 | pH | 8.4 | pH |  | 8.3 |  |  | 2007-01-26 | Sarah Shaeffer
1685 |  | CCWI06 | btcrew | WES010 | T9 | V1 | 2006-09-05 | 13:00 | none | surface | PHEL-CCWI-06 | pH | 7.6 | pH |  |  |  |  | 2007-01-26 | Sarah Shaeffer
|  | CCWI06 | mgcrew | WES010 | T10 | V1 | 2006-10-03 | 12:00 | none | surface | PHEL-CCWI-06 | pH | 8.1 | pH |  |  |  |  | 2007-01-26 | Sarah Shaeffer
|  | CCWI06 | mgcrew | WES010 | T11 | V1 | 2006-11-07 | 10:30 | none | surface | PHEL-CCWI-06 | pH | 7.4 | pH |  |  |  |  | 2007-01-26 | Sarah Shaeffer
|  | CCWI06 | mgcrew | WES010 | T12 | V1 | 2006-12-05 | 10:00 | none | surface | PHEL-CCWI-06 | pH | 7.9 | pH |  |  |  |  | 2007-01-26 | Sarah Shaeffer
|  | CCWI06 | rdcrew | WIN028 | T1 | V1 | 2006-10-24 | 16:45 | none | surface | PHEL-CCWI-06 | pH | 7.4 | pH |  |  |  |  | 2007-01-26 | Sarah Shaeffer
|  | CCWI06 | rdcrew | WIN028 | T2 | V1 | 2006-12-12 | 15:45 | none | surface | PHEL-CCWI-06 | pH | 7.8 | pH |  |  |  |  | 2007-01-26 | Sarah Shaeffer
195 |  | CCWI06 | Sbcrew | AMR090 | T1 | V1 | 2006-02-02 | 14:22 | none | surface | TUN-CCWI-01 | Turbidity | 46.6 | NTU |  |  |  |  | 2006-06-09 | Beth Robinson
462 |  | CCWI06 | sbcrew | AMR090 | T2 | V1 | 2006-03-09 | 14:25 | none | surface | TUN-CCWI-01 | Turbidity | 27.8 | NTU |  |  |  |  | 2006-06-09 | Beth Robinson
623 |  | CCWI06 | Sbcrew | AMR090 | T3 | V1 | 2006-04-06 | 10:49 | none | surface | TUN-CCWI-01 | Turbidity | 28.7 | NTU |  |  |  |  | 2006-06-09 | Beth Robinson
855 |  | CCWI06 | Sbcrew | AMR090 | T4 | V1 | 2006-05-11 | 13:00 | none | surface | TUN-CCWI-01 | Turbidity | 17.1 | NTU |  |  |  |  | 2006-06-09 | Beth Robinson
1171 |  | CCWI06 | sbcrew | AMR090 | T5 | V1 | 2006-06-08 | 18:40 | none | surface | TUN-CCWI-01 | Turbidity | 3.48 | NTU |  |  |  |  | 2006-06-22 | Beth Robinson
|  | CCWI06 | sbcrew | AMR090 | T6 | V1 | 2006-12-08 | 9:20 | none | surface | TUN-CCWI-01 | Turbidity | 7.2 | NTU |  |  |  |  | 2007-01-15 | Sarah Shaeffer
1451 |  | CCWI06 | jbcrew | ATD090 | T1 | V1 | 2006-07-10 | 10:25 | none | surface | TUN-CCWI-01 | Turbidity | 9.33 | NTU |  |  |  |  | 2007-01-15 | Sarah Shaeffer
|  | CCWI06 | jbcrew | ATD090 | T2 | V1 | 2006-11-27 | 13:20 | none | surface | TUN-CCWI-01 | Turbidity | 13.3 | NTU |  |  |  |  | 2007-01-15 | Sarah Shaeffer
1297 |  | CCWI06 | dbcrew | AUS010 | T1 | V1 | 2006-01-20 | 13:30 | pole | surface | TUN-CCWI-01 | Turbidity | 6.74 | NTU |  |  |  |  | 2007-01-15 | Sarah Shaeffer
237 |  | CCWI06 | Rfcrew | AUS010 | T2 | V1 | 2006-02-17 | 13:20 | pole | surface | TUN-CCWI-01 | Turbidity | 1.85 | NTU |  |  |  |  | 2007-01-15 | Sarah Shaeffer
497 |  | CCWI06 | Dbcrew | AUS010 | T3 | V1 | 2006-03-17 | 14:05 | none | surface | TUN-CCWI-01 | Turbidity | 22.9 | NTU |  |  |  |  | 2006-06-09 | Beth Robinson
630 |  | CCWI06 | Dbcrew | AUS010 | T4 | V1 | 2006-04-19 | 12:56 | none | surface | TUN-CCWI-01 | Turbidity | 3.25 | NTU |  |  |  |  | 2006-06-16 | Beth Robinson
862 |  | CCWI06 | Dbcrew | AUS010 | T5 | V1 | 2006-05-18 | 14:00 | none | surface | TUN-CCWI-01 | Turbidity | 0.52 | NTU |  |  |  |  | 2006-06-09 | Beth Robinson
1430 |  | CCWI06 | dbcrew | AUS010 | T6 | V1 | 2006-06-16 | 14:33 | none | surface | TUN-CCWI-01 | Turbidity | 0.64 | NTU |  |  |  |  | 2007-01-15 | Sarah Shaeffer
2032 |  | CCWI06 | dbcrew | AUS010 | T7 | V1 | 2006-07-21 | 14:48 | none | surface | TUN-CCWI-01 | Turbidity | 1.16 | NTU |  |  |  |  | 2007-01-15 | Sarah Shaeffer
1570 |  | CCWI06 | rfcrew | AUS010 | T8 | V1 | 2006-08-22 | 14:25 | none | surface | TUN-CCWI-01 | Turbidity | 0.66 | NTU |  |  |  |  | 2007-01-15 | Sarah Shaeffer
|  | CCWI06 | dbcrew | AUS010 | T9 | V1 | 2006-09-15 | 14:15 | none | surface | TUN-CCWI-01 | Turbidity | 0.49 | NTU |  |  |  |  | 2007-01-15 | Sarah Shaeffer
|  | CCWI06 | dbcrew | AUS010 | T10 | V1 | 2006-10-19 | 14:00 | none | surface | TUN-CCWI-01 | Turbidity | 1.55 | NTU |  |  |  |  | 2007-01-15 | Sarah Shaeffer
|  | CCWI06 | dbcrew | AUS010 | T11 | V1 | 2006-11-17 | 14:20 | none | surface | TUN-CCWI-01 | Turbidity | 0.45 | NTU
1290 |  | CCWI06 | dbcrew | AUS020 | T1 | V1 | 2006-01-20 | 13:10 | pole | surface | TUN-CCWI-01 | Turbidity | 9 | NTU |  |  |  |  | 2007-01-15 | Sarah Shaeffer
244 |  | CCWI06 | Rfcrew | AUS020 | T2 | V1 | 2006-02-17 | 13:03 | pole | surface | TUN-CCWI-01 | Turbidity | 1.83 | NTU |  |  |  |  | 2007-01-15 | Sarah Shaeffer
504 |  | CCWI06 | Dbcrew | AUS020 | T3 | V1 | 2006-03-17 | 13:50 | none | surface | TUN-CCWI-01 | Turbidity | 44.2 | NTU |  |  |  |  | 2006-06-09 | Beth Robinson
637 |  | CCWI06 | Dbcrew | AUS020 | T4 | V1 | 2006-04-19 | 12:34 | none | surface | TUN-CCWI-01 | Turbidity | 5.16 | NTU |  |  |  |  | 2006-06-16 | Beth Robinson
869 |  | CCWI06 | Dbcrew | AUS020 | T5 | V1 | 2006-05-18 | 13:40 | pole | surface | TUN-CCWI-01 | Turbidity | 1.49 | NTU |  |  |  |  | 2006-06-09 | Beth Robinson
1423 |  | CCWI06 | dbcrew | AUS020 | T6 | V1 | 2006-06-16 | 14:14 | none | surface | TUN-CCWI-01 | Turbidity | 2.06 | NTU |  |  |  |  | 2007-01-15 | Sarah Shaeffer
2025 |  | CCWI06 | dbcrew | AUS020 | T7 | V1 | 2006-07-21 | 14:30 | none | surface | TUN-CCWI-01 | Turbidity | 0.71 | NTU |  |  |  |  | 2007-01-15 | Sarah Shaeffer
1577 |  | CCWI06 | rfcrew | AUS020 | T8 | V1 | 2006-08-22 | 14:43 | none | surface | TUN-CCWI-01 | Turbidity | 0.35 | NTU |  |  |  |  | 2007-01-15 | Sarah Shaeffer
|  | CCWI06 | dbcrew | AUS020 | T9 | V1 | 2006-09-15 | 14:00 | none | surface | TUN-CCWI-01 | Turbidity | 12.6 | NTU |  |  |  |  | 2007-01-15 | Sarah Shaeffer
|  | CCWI06 | dbcrew | AUS020 | T10 | V1 | 2006-10-19 | 13:40 | none | surface | TUN-CCWI-01 | Turbidity | 0.48 | NTU |  |  |  |  | 2007-01-15 | Sarah Shaeffer
|  | CCWI06 | dbcrew | AUS020 | T1 | V1 | 2006-11-17 | 14:00 | none | surface | TUN-CCWI-01 | Turbidity | 0.11 | NTU
1283 |  | CCWI06 | dbcrew | AUS030 | T1 | V1 | 2006-01-20 | 12:50 | pole | surface | TUN-CCWI-01 | Turbidity | 9.27 | NTU |  |  |  |  | 2007-01-15 | sarah shaeffer
251 |  | CCWI06 | Rfcrew | AUS030 | T2 | V1 | 2006-02-17 | 12:30 | pole | surface | TUN-CCWI-01 | Turbidity | 16.1 | NTU |  |  |  |  | 2007-01-15 | sarah shaeffer
511 |  | CCWI06 | Dbcrew | AUS030 | T3 | V1 | 2006-03-17 | 13:00 | none | surface | TUN-CCWI-01 | Turbidity | 16.7 | NTU |  |  |  |  | 2006-06-09 | Beth Robinson
644 |  | CCWI06 | Dbcrew | AUS030 | T4 | V1 | 2006-04-19 | 11:44 | none | surface | TUN-CCWI-01 | Turbidity | 4.24 | NTU |  |  |  |  | 2006-06-16 | Beth Robinson
876 |  | CCWI06 | Dbcrew | AUS030 | T5 | V1 | 2006-05-18 | 13:00 | none | surface | TUN-CCWI-01 | Turbidity | 0.67 | NTU |  |  |  |  | 2006-06-09 | Beth Robinson
1416 |  | CCWI06 | dbcrew | AUS030 | T6 | V1 | 2006-06-16 | 13:50 | none | surface | TUN-CCWI-01 | Turbidity | 0.58 | NTU |  |  |  |  | 2007-01-15 | sarah shaeffer
2018 |  | CCWI06 | dbcrew | AUS030 | T7 | V1 | 2006-07-21 | 13:35 | none | surface | TUN-CCWI-01 | Turbidity | 0.37 | NTU |  |  |  |  | 2007-01-15 | sarah shaeffer
1584 |  | CCWI06 | rfcrew | AUS030 | T8 | V1 | 2006-08-22 | 15:00 | none | surface | TUN-CCWI-01 | Turbidity | 0.35 | NTU |  |  |  |  | 2007-01-15 | sarah shaeffer
|  | CCWI06 | dbcrew | AUS030 | T9 | V1 | 2006-09-15 | 13:10 | none | surface | TUN-CCWI-01 | Turbidity | 0.55 | NTU |  |  |  |  | 2007-01-15 | sarah shaeffer
|  | CCWI06 | dbcrew | AUS030 | T10 | V1 | 2006-10-19 | 13:18 | none | surface | TUN-CCWI-01 | Turbidity | 0.47 | NTU |  |  |  |  | 2007-01-15 | sarah shaeffer
|  | CCWI06 | dbcrew | AUS030 | T11 | V1 | 2006-11-17 | 13:39 | none | surface | TUN-CCWI-01 | Turbidity | 0.51 | NTU
|  | CCWI06 | jmcrew | BBM10 | T1 | V1 | 2006-11-03 | 10:40 | none | surface | TUN-CCWI-01 | Turbidity | 4.28 | NTU |  |  |  |  | 2007-01-16 | Sarah Shaeffer
|  | CCWI06 | jmcrew | BBM10 | T2 | V1 | 2006-11-09 | 13:38 | none | surface | TUN-CCWI-01 | Turbidity | 1.92 | NTU |  |  |  | tested in lab 2:05 pm 11/10/06 | 2007-01-16 | Sarah Shaeffer
|  | CCWI06 | jmcrew | BBM10 | T3 | V1 | 2006-11-14 | 12:25 | bucket | surface | TUN-CCWI-01 | Turbidity | 2.09 | NTU |  |  |  |  | 2007-01-16 | Sarah Shaeffer
|  | CCWI06 | jmcrew | BBM10 | T4 | V1 | 2006-12-13 | 13:35 | none | surface | TUN-CCWI-01 | Turbidity | 2.54 | NTU |  |  |  | tested in lab 11 am 12/15/06 | 2007-01-16 | Sarah Shaeffer
|  | CCWI06 | jmcrew | BBM10 | T5 | V1 | 2006-12-27 | 13:20 | none | surface | TUN-CCWI-01 | Turbidity | 10.2 | NTU |  |  |  |  | 2007-01-16 | Sarah Shaeffer
|  | CCWI06 | jmcrew | CHG010 | T1 | V1 | 2006-11-01 | 10:45 | bucket | surface | TUN-CCWI-01 | Turbidity | 53 | NTU |  | 49.1 |  |  | 2007-01-16 | Sarah Shaeffer
|  | CCWI06 | sscrew | CHG010 | T2 | V1 | 2006-11-02 | 8:35 | bucket | surface | TUN-CCWI-01 | Turbidity | 32.9 | NTU |  |  |  | tested in office 11am 11/2/06 | 2007-01-16 | Sarah Shaeffer
|  | CCWI06 | kkcrew | CHG010 | T4 | V1 | 2006-11-20 | 8:45 | bucket | surface | TUN-CCWI-01 | Turbidity | 3.01 | NTU |  |  |  |  | 2007-01-16 | Sarah Shaeffer
|  | CCWI06 | kkcrew | CHG011 | T1 | V1 | 2006-11-21 | 9:45 | none | surface | TUN-CCWI-01 | Turbidity | 7.73 | NTU |  |  |  |  | 2007-01-16 | Sarah Shaeffer
|  | CCWI06 | sscrew | CHG011 | T2 | V1 | 2006-12-09 | 11:00 | none | surface | TUN-CCWI-01 | Turbidity | 6.27 | NTU |  | 7.34 |  |  | 2007-01-16 | Sarah Shaeffer
|  | CCWI06 | sscrew | CHG011 | T3 | V1 | 2006-12-10 | 16:40 | none | surface | TUN-CCWI-01 | Turbidity | 23.1 | NTU |  |  |  |  | 2007-01-16 | Sarah Shaeffer
|  | CCWI06 | kkcrew | CHG011 | T4 | V1 | 2006-12-12 | 9:25 | none | surface | TUN-CCWI-01 | Turbidity | 150 | NTU |  |  |  |  | 2007-01-16 | Sarah Shaeffer
|  | CCWI06 | jmcrew | CHG015 | T1 | V1 | 2006-11-03 | 11:00 | none | surface | TUN-CCWI-01 | Turbidity | 4.28 | NTU |  |  |  |  | 2007-01-16 | Sarah Shaeffer
|  | CCWI06 | jmcrew | CHG015 | T2 | V1 | 2006-11-14 | 13:25 | bucket | surface | TUN-CCWI-01 | Turbidity | 6.61 | NTU |  |  |  |  | 2007-01-16 | Sarah Shaeffer
|  | CCWI06 | kkcrew | CHG015 | T3 | V1 | 2006-11-21 | 10:20 | bucket | surface | TUN-CCWI-01 | Turbidity | 0.52 | NTU |  |  |  |  | 2007-01-16 | Sarah Shaeffer
|  | CCWI06 | sscrew | CHG015 | T4 | V1 | 2006-12-09 | 11:20 | bucket | surface | TUN-CCWI-01 | Turbidity | 2.41 | NTU |  |  |  |  | 2007-01-16 | Sarah Shaeffer
|  | CCWI06 | sscrew | CHG015 | T5 | V1 | 2006-12-10 | 16:30 | bucket | surface | TUN-CCWI-01 | Turbidity | 21.2 | NTU |  |  |  |  | 2007-01-16 | Sarah Shaeffer
|  | CCWI06 | kkcrew | CHG015 | T6 | V1 | 2006-12-12 | 10:00 | bucket | surface | TUN-CCWI-01 | Turbidity | 161 | NTU |  | 161 |  |  | 2007-01-16 | Sarah Shaeffer
|  | CCWI06 | jmcrew | CHG015 | T7 | V1 | 2006-12-13 | 13:20 | bucket | surface | TUN-CCWI-01 | Turbidity | 75.9 | NTU | 75.6 |  |  | run in office 11 am 12/15/06 | 2007-01-16 | Sarah Shaeffer
|  | CCWI06 | jmcrew | CHG015 | T8 | V1 | 2006-12-27 | 13:10 | bucket | surface | TUN-CCWI-01 | Turbidity | 116 | NTU |  |  |  | run in office 12pm 12/30/06 | 2007-01-16 | Sarah Shaeffer
|  | CCWI06 | kkcrew | CHG029 | T1 | V1 | 2006-12-12 | 11:05 | none | surface | TUN-CCWI-01 | Turbidity | 184 | NTU |  |  |  |  | 2007-01-16 | Sarah Shaeffer
|  | CCWI06 | sscrew | CHG030 | T1 | V1 | 2006-12-09 | 11:40 | none | surface | TUN-CCWI-01 | Turbidity | 1.33 | NTU |  |  |  |  | 2007-01-16 | Sarah Shaeffer
|  | CCWI06 | sscrew | CHG030 | T2 | V1 | 2006-12-10 | 16:55 | none | surface | TUN-CCWI-01 | Turbidity | 33.6 | NTU |  | 34.2 |  |  | 2007-01-16 | Sarah Shaeffer
104 |  | CCWI06 | Gocrew | COL020 | T1 | V1 | 2006-01-11 | 9:50 | none | surface | TUN-CCWI-01 | Turbidity | 15.6 | NTU |  |  |  |  | 2006-06-09 | Beth Robinson
469 |  | CCWI06 | Gocrew | COL020 | T3 | V1 | 2006-03-15 | 10:25 | none | surface | TUN-CCWI-01 | Turbidity | 30.2 | NTU |  |  |  |  | 2006-06-09 | Beth Robinson
757 |  | CCWI06 | Gocrew | COL020 | T4 | V1 | 2006-04-27 | 14:45 | none | surface | TUN-CCWI-01 | Turbidity | 20.6 | NTU |  |  |  |  | 2006-06-16 | Beth Robinson
982 |  | CCWI06 | Gocrew | COL020 | T5 | V1 | 2006-05-22 | 12:10 | none | surface | TUN-CCWI-01 | Turbidity | 38.4 | NTU |  |  |  |  | 2006-11-07 | Sarah Shaeffer
1899 |  | CCWI06 | gocrew | COL020 | T6 | V1 | 2006-06-14 | 10:45 | none | surface | TUN-CCWI-01 | Turbidity | 51.3 | NTU |  |  |  |  | 2006-11-07 | Sarah Shaeffer
1990 |  | CCWI06 | gocrew | COL020 | T7 | V1 | 2006-07-18 | 10:30 | none | surface | TUN-CCWI-01 | Turbidity | 55.5 | NTU |  |  |  |  | 2006-11-07 | Sarah Shaeffer
1493 |  | CCWI06 | gocrew | COL020 | T8 | V1 | 2006-08-16 | n/a | none | surface | TUN-CCWI-01 | Turbidity |  | NTU |  |  |  |  | 2007-01-24 | Sarah Shaeffer
|  | CCWI06 | gocrew | COL020 | T10 | V1 | 2006-10-11 | 10:45 | none | surface | TUN-CCWI-01 | Turbidity | 5.28 | NTU |  |  |  |  | 2007-01-24 | Sarah Shaeffer
|  | CCWI06 | gocrew | COL020 | T11 | V1 | 2006-11-15 | 10:35 | none | surface | TUN-CCWI-01 | Turbidity | 33.5 | NTU |  |  |  |  | 2007-01-24 | Sarah Shaeffer
|  | CCWI06 | gocrew | COL020 | T12 | V1 | 2006-12-13 | 11:15 | none | surface | TUN-CCWI-01 | Turbidity | 23.6 | NTU |  |  |  |  | 2007-01-24 | Sarah Shaeffer
1339 |  | CCWI06 | tacrew | DBC010 | T1 | V1 | 2006-01-26 | 16:15 | none | surface | TUN-CCWI-01 | Turbidity | 4.09 | NTU |  |  |  |  | 2007-01-24 | Sarah Shaeffer
286 |  | CCWI06 | Tacrew | DBC010 | T2 | V1 | 2006-02-19 | 10:30 | none | surface | TUN-CCWI-01 | Turbidity | 2.41 | NTU |  |  |  |  | 2006-06-16 | Beth Robinson
1122 |  | CCWI06 | tacrew | DBC010 | T3 | V1 | 2006-03-18 | 13:30 | none | surface | TUN-CCWI-01 | Turbidity | 9.83 | NTU |  |  |  |  | 2006-06-22 | Beth Robinson
1409 |  | CCWI06 | tacrew | DBC010 | T4 | V1 | 2006-04-16 | 14:00 | none | surface | TUN-CCWI-01 | Turbidity | 20.3 | NTU |  |  |  |  | 2007-01-24 | Sarah Shaeffer
1220 |  | CCWI06 | tacrew | DBC010 | T5 | V1 | 2006-05-20 | 18:15 | none | surface | TUN-CCWI-01 | Turbidity | 0.87 | NTU |  |  |  |  | 2007-01-24 | Sarah Shaeffer
1815 |  | CCWI06 | tacrew | DBC010 | T6 | V1 | 2006-06-11 | 14:00 | none | surface | TUN-CCWI-01 | Turbidity | 1.26 | NTU |  |  |  |  | 2007-01-24 | Sarah Shaeffer
2074 |  | CCWI06 | tacrew | DBC010 | T7 | V1 | 2006-07-23 | 11:00 | none | surface | TUN-CCWI-01 | Turbidity | 0.9 | NTU |  |  |  |  | 2007-01-24 | Sarah Shaeffer
1878 |  | CCWI06 | tacrew | DBC010 | T8 | V1 | 2006-08-30 | 19:40 | none | surface | TUN-CCWI-01 | Turbidity | 1.32 | NTU |  |  |  |  | 2007-01-24 | Sarah Shaeffer
2242 |  | CCWI06 | tacrew | DBC010 | T9 | V1 | 2006-09-17 | 12:30 | none | surface | TUN-CCWI-01 | Turbidity | 1.4 | NTU |  |  |  |  | 2007-01-24 | Sarah Shaeffer
|  | CCWI06 | tacrew | DBC010 | T10 | V1 | 2006-10-28 | 16:30 | none | surface | TUN-CCWI-01 | Turbidity | 0.7 | NTU |  |  |  |  | 2007-01-24 | Sarah Shaeffer
|  | CCWI06 | tacrew | DBC010 | T11 | V1 | 2006-11-25 | 15:20 | none | surface | TUN-CCWI-01 | Turbidity | 0.44 | NTU |  |  |  |  | 2007-01-24 | Sarah Shaeffer
|  | CCWI06 | tacrew | DBC010 | T12 | V1 | 2006-12-20 | 16:45 | none | surface | TUN-CCWI-01 | Turbidity | 2.1 | NTU |  |  |  |  | 2007-01-24 | Sarah Shaeffer
1332 |  | CCWI06 | tacrew | DBC020 | T1 | V1 | 2006-01-26 | 16:30 | none | surface | TUN-CCWI-01 | Turbidity | 3.93 | NTU |  |  |  |  | 2007-01-24 | Sarah Shaeffer
293 |  | CCWI06 | Tacrew | DBC020 | T2 | V1 | 2006-02-19 | 10:45 | none | surface | TUN-CCWI-01 | Turbidity | 2.21 | NTU |  |  |  |  | 2006-06-16 | Beth Robinson
1115 |  | CCWI06 | tacrew | DBC020 | T3 | V1 | 2006-03-18 | 12:45 | none | surface | TUN-CCWI-01 | Turbidity | 8.8 | NTU |  |  |  |  | 2006-06-22 | Beth Robinson
1402 |  | CCWI06 | tacrew | DBC020 | T4 | V1 | 2006-04-16 | 14:15 | none | surface | TUN-CCWI-01 | Turbidity | 19.5 | NTU |  |  |  |  | 2007-01-24 | Sarah Shaeffer
1213 |  | CCWI06 | tacrew | DBC020 | T5 | V1 | 2006-05-20 | 18:30 | none | surface | TUN-CCWI-01 | Turbidity | 1.14 | NTU |  |  |  |  | 2007-01-24 | Sarah Shaeffer
1808 |  | CCWI06 | tacrew | DBC020 | T6 | V1 | 2006-06-11 | 14:15 | none | surface | TUN-CCWI-01 | Turbidity | 1.51 | NTU |  |  |  |  | 2007-01-24 | Sarah Shaeffer
2067 |  | CCWI06 | tacrew | DBC020 | T7 | V1 | 2006-07-23 | 10:30 | none | surface | TUN-CCWI-01 | Turbidity | 0.66 | NTU |  |  |  |  | 2007-01-24 | Sarah Shaeffer
1871 |  | CCWI06 | tacrew | DBC020 | T8 | V1 | 2006-08-30 | 19:55 | none | surface | TUN-CCWI-01 | Turbidity | 0.58 | NTU |  |  |  |  | 2007-01-24 | Sarah Shaeffer
2235 |  | CCWI06 | tacrew | DBC020 | T9 | V1 | 2006-09-17 | 12:00 | none | surface | TUN-CCWI-01 | Turbidity | 1.13 | NTU |  |  |  |  | 2007-01-24 | Sarah Shaeffer
|  | CCWI06 | tacrew | DBC020 | T10 | V1 | 2006-10-28 | 16:00 | none | surface | TUN-CCWI-01 | Turbidity | 0.56 | NTU |  |  |  |  | 2007-01-24 | Sarah Shaeffer
|  | CCWI06 | tacrew | DBC020 | T11 | V1 | 2006-11-25 | 15:30 | none | surface | TUN-CCWI-01 | Turbidity | 1.89 | NTU |  |  |  |  | 2007-01-24 | Sarah Shaeffer
|  | CCWI06 | tacrew | DBC020 | T12 | V1 | 2006-12-20 | 16:15 | none | surface | TUN-CCWI-01 | Turbidity | 2.06 | NTU |  |  |  |  | 2007-01-24 | Sarah Shaeffer
1325 |  | CCWI06 | tacrew | DBC030 | T1 | V1 | 2006-01-26 | 16:00 | none | surface | TUN-CCWI-01 | Turbidity | 5.28 | NTU |  |  |  |  | 2007-01-24 | Sarah Shaeffer
300 |  | CCWI06 | Tacrew | DBC030 | T2 | V1 | 2006-02-19 | 10:20 | none | surface | TUN-CCWI-01 | Turbidity | 3.66 | NTU |  |  |  |  | 2006-06-16 | Beth Robinson
1108 |  | CCWI06 | tacrew | DBC030 | T3 | V1 | 2006-03-18 | 12:30 | none | surface | TUN-CCWI-01 | Turbidity | 11 | NTU |  |  |  |  | 2006-06-22 | Beth Robinson
1395 |  | CCWI06 | tacrew | DBC030 | T4 | V1 | 2006-04-16 | 13:40 | none | surface | TUN-CCWI-01 | Turbidity | 22.1 | NTU |  |  |  |  | 2007-01-24 | Sarah Shaeffer
1206 |  | CCWI06 | tacrew | DBC030 | T5 | V1 | 2006-05-20 | 17:35 | none | surface | TUN-CCWI-01 | Turbidity | 1.76 | NTU |  |  |  |  | 2007-01-24 | Sarah Shaeffer
1801 |  | CCWI06 | tacrew | DBC030 | T6 | V1 | 2006-06-11 | 13:45 | none | surface | TUN-CCWI-01 | Turbidity | 2.36 | NTU |  |  |  |  | 2007-01-24 | Sarah Shaeffer
2060 |  | CCWI06 | tacrew | DBC030 | T7 | V1 | 2006-07-23 | 10:15 | none | surface | TUN-CCWI-01 | Turbidity | 2.64 | NTU |  |  |  |  | 2007-01-24 | Sarah Shaeffer
1864 |  | CCWI06 | tacrew | DBC030 | T8 | V1 | 2006-08-29 | 19:20 | none | surface | TUN-CCWI-01 | Turbidity | 2.86 | NTU |  |  |  |  | 2007-01-24 | Sarah Shaeffer
2228 |  | CCWI06 | tacrew | DBC030 | T9 | V1 | 2006-09-17 | 11:45 | none | surface | TUN-CCWI-01 | Turbidity | 20.1 | NTU |  |  |  |  | 2007-01-24 | Sarah Shaeffer
|  | CCWI06 | tacrew | DBC030 | T10 | V1 | 2006-10-28 | 15:45 | none | surface | TUN-CCWI-01 | Turbidity | 2.58 | NTU |  |  |  |  | 2007-01-24 | Sarah Shaeffer
|  | CCWI06 | tacrew | DBC030 | T11 | V1 | 2006-11-25 | 15:10 | none | surface | TUN-CCWI-01 | Turbidity | 0.54 | NTU |  |  |  |  | 2007-01-24 | Sarah Shaeffer
|  | CCWI06 | tacrew | DBC030 | T12 | V1 | 2006-12-20 | 16:00 | none | surface | TUN-CCWI-01 | Turbidity | 2.67 | NTU |  |  |  |  | 2007-01-24 | Sarah Shaeffer
1311 |  | CCWI06 | tacrew | DBC050 | T1 | V1 | 2006-01-26 | 15:30 | none | surface | TUN-CCWI-01 | Turbidity | 4.46 | NTU |  |  |  |  | 2007-01-24 | Sarah Shaeffer
307 |  | CCWI06 | Tacrew | DBC050 | T2 | V1 | 2006-02-19 | 10:00 | none | surface | TUN-CCWI-01 | Turbidity | 3.48 | NTU |  |  |  |  | 2006-06-16 | Beth Robinson
1094 |  | CCWI06 | tacrew | DBC050 | T3 | V1 | 2006-03-18 | 12:10 | none | surface | TUN-CCWI-01 | Turbidity | 11.2 | NTU |  |  |  |  | 2006-06-22 | Beth Robinson
1381 |  | CCWI06 | tacrew | DBC050 | T4 | V1 | 2006-04-16 | 13:00 | none | surface | TUN-CCWI-01 | Turbidity | 18.7 | NTU |  |  |  |  | 2007-01-24 | Sarah Shaeffer
1192 |  | CCWI06 | tacrew | DBC050 | T5 | V1 | 2006-05-20 | 17:00 | none | surface | TUN-CCWI-01 | Turbidity | 1.86 | NTU |  |  |  |  | 2007-01-24 | Sarah Shaeffer
1787 |  | CCWI06 | tacrew | DBC050 | T6 | V1 | 2006-06-11 | 13:15 | none | surface | TUN-CCWI-01 | Turbidity | 2.01 | NTU |  |  |  |  | 2007-01-24 | Sarah Shaeffer
2046 |  | CCWI06 | tacrew | DBC050 | T7 | V1 | 2006-07-23 | 9:40 | none | surface | TUN-CCWI-01 | Turbidity | 0.95 | NTU |  |  |  |  | 2007-01-24 | Sarah Shaeffer
1850 |  | CCWI06 | tacrew | DBC050 | T8 | V1 | 2006-08-29 | 18:40 | none | surface | TUN-CCWI-01 | Turbidity | 1.39 | NTU |  |  |  |  | 2007-01-24 | Sarah Shaeffer
2214 |  | CCWI06 | tacrew | DBC050 | T9 | V1 | 2006-09-17 | 10:55 | none | surface | TUN-CCWI-01 | Turbidity | 6.52 | NTU |  |  |  |  | 2007-01-24 | Sarah Shaeffer
|  | CCWI06 | tacrew | DBC050 | T10 | V1 | 2006-10-28 | 15:15 | none | surface | TUN-CCWI-01 | Turbidity | 1.34 | NTU |  |  |  |  | 2007-01-24 | Sarah Shaeffer
|  | CCWI06 | tacrew | DBC050 | T11 | V1 | 2006-11-25 | 14:45 | none | surface | TUN-CCWI-01 | Turbidity | 1.25 | NTU |  |  |  |  | 2007-01-24 | Sarah Shaeffer
|  | CCWI06 | tacrew | DBC050 | T12 | V1 | 2006-12-20 | 15:30 | none | surface | TUN-CCWI-01 | Turbidity | 3.21 | NTU |  |  |  |  | 2007-01-24 | Sarah Shaeffer
1304 |  | CCWI06 | tacrew | DBC060 | T1 | V1 | 2006-01-25 | 17:30 | none | surface | TUN-CCWI-01 | Turbidity | 7.91 | NTU |  |  |  |  | 2007-01-24 | Sarah Shaeffer
314 |  | CCWI06 | Tacrew | DBC060 | T2 | V1 | 2006-02-19 | 9:50 | none | surface | TUN-CCWI-01 | Turbidity | 3.34 | NTU |  |  |  |  | 2006-06-16 | Beth Robinson
1087 |  | CCWI06 | tacrew | DBC060 | T3 | V1 | 2006-03-18 | 11:40 | none | surface | TUN-CCWI-01 | Turbidity | 13.3 | NTU |  |  |  |  | 2006-06-22 | Beth Robinson
1374 |  | CCWI06 | tacrew | DBC060 | T4 | V1 | 2006-04-16 | 12:35 | none | surface | TUN-CCWI-01 | Turbidity | 20 | NTU |  |  |  |  | 2007-01-24 | Sarah Shaeffer
1185 |  | CCWI06 | tacrew | DBC060 | T5 | V1 | 2006-05-20 | 16:45 | none | surface | TUN-CCWI-01 | Turbidity | 1.78 | NTU |  |  |  |  | 2007-01-24 | Sarah Shaeffer
1780 |  | CCWI06 | tacrew | DBC060 | T6 | V1 | 2006-06-11 | 13:00 | none | surface | TUN-CCWI-01 | Turbidity | 1.36 | NTU |  |  |  |  | 2007-01-24 | Sarah Shaeffer
2039 |  | CCWI06 | tacrew | DBC060 | T7 | V1 | 2006-07-23 | 9:20 | none | surface | TUN-CCWI-01 | Turbidity | 5.94 | NTU |  |  |  |  | 2007-01-24 | Sarah Shaeffer
1843 |  | CCWI06 | tacrew | DBC060 | T8 | V1 | 2006-08-29 | 18:30 | none | surface | TUN-CCWI-01 | Turbidity | 16 | NTU |  |  |  |  | 2007-01-24 | Sarah Shaeffer
|  | CCWI06 | tacrew | DBC060 | T11 | V1 | 2006-11-25 | 14:30 | none | surface | TUN-CCWI-01 | Turbidity | 1.08 | NTU |  |  |  |  | 2007-01-24 | Sarah Shaeffer
|  | CCWI06 | tacrew | DBC060 | T12 | V1 | 2006-12-20 | 15:00 | none | surface | TUN-CCWI-01 | Turbidity | 2.48 | NTU |  |  |  |  | 2007-01-24 | Sarah Shaeffer
33 |  | CCWI06 | bncrew | FAY040 | T1 | V1 | 2006-01-04 | 10:30 | none | surface | TUN-CCWI-01 | Turbidity | 23.8 | NTU |  |  |  | test run in CCWI office 1/4/06 12:40 PM | 2006-06-09 | Beth Robinson
1367 |  | CCWI06 | bncrew | FAY040 | T2 | V1 | 2006-02-08 | 9:55 | none | surface | TUN-CCWI-01 | Turbidity | 11.7 | NTU |  |  |  |  | 2007-01-26 | Sarah Shaeffer
448 |  | CCWI06 | bncrew | FAY040 | T3 | V1 | 2006-03-08 | 10:15 | none | surface | TUN-CCWI-01 | Turbidity | 20 | NTU |  |  |  |  | 2006-06-09 | Beth Robinson
1052 |  | CCWI06 | Bncrew | FAY040 | T4 | V1 | 2006-04-05 | 9:38 | none | surface | TUN-CCWI-01 | Turbidity | 20 | NTU |  |  |  |  | 2006-06-22 | Beth Robinson
841 |  | CCWI06 | Bncrew | FAY040 | T5 | V1 | 2006-05-03 | 10:00 | none | surface | TUN-CCWI-01 | Turbidity | 6.53 | NTU |  |  |  |  | 2006-06-09 | Beth Robinson
996 |  | CCWI06 | Bncrew | FAY040 | T6 | V1 | 2006-06-06 | 10:35 | none | surface | TUN-CCWI-01 | Turbidity | 1.88 | NTU |  |  |  |  | 2007-01-26 | Sarah Shaeffer
1969 |  | CCWI06 | bncrew | FAY040 | T7 | V1 | 2006-07-12 | 10:10 | none | surface | TUN-CCWI-01 | Turbidity | 0.97 | NTU |  |  |  |  | 2007-01-26 | Sarah Shaeffer
2200 |  | CCWI06 | bnteam | FAY040 | T8 | V1 | 2006-08-02 | 10:00 | none | surface | TUN-CCWI-01 | Turbidity | 1.24 | NTU |  |  |  |  | 2007-01-26 | Sarah Shaeffer
1703 |  | CCWI06 | btcrew | FAY040 | T9 | V1 | 2006-09-06 | 9:56 | none | surface | TUN-CCWI-01 | Turbidity | 1.08 | NTU |  |  |  |  | 2007-01-26 | Sarah Shaeffer
|  | CCWI06 | bncrew | FAY040 | T10 | V1 | 2006-10-04 | 10:00 | none | surface | TUN-CCWI-01 | Turbidity |  | NTU |  |  |  | dry | 2007-01-26 | Sarah Shaeffer
|  | CCWI06 | bncrew | FAY040 | T11 | V1 | 2006-11-08 | 11:00 | none | surface | TUN-CCWI-01 | Turbidity | 0.76 | NTU |  |  |  |  | 2007-01-26 | Sarah Shaeffer
1262 |  | CCWI06 | lhcrew | GVC010 | T1 | V1 | 2006-01-25 | 13:00 | none | surface | TUN-CCWI-01 | Turbidity | 14.5 | NTU |  |  |  |  | 2007-01-16 | Sarah Shaeffer
328 |  | CCWI06 | Lhcrew | GVC010 | T2 | V1 | 2006-02-22 | 11:30 | none | surface | TUN-CCWI-01 | Turbidity | 5.43 | NTU |  |  |  |  | 2006-06-16 | Beth Robinson
581 |  | CCWI06 | lhcrew | GVC010 | T3 | V1 | 2006-03-29 | 13:15 | none | surface | TUN-CCWI-01 | Turbidity | 241 | NTU |  |  |  |  | 2006-06-09 | Beth Robinson
715 |  | CCWI06 | lhcrew | GVC010 | T4 | V1 | 2006-04-26 | 13:40 | none | surface | TUN-CCWI-01 | Turbidity | 8.18 | NTU |  |  |  |  | 2006-06-16 | Beth Robinson
926 |  | CCWI06 | lhcrew | GVC010 | T5 | V1 | 2006-05-31 | 12:40 | none | surface | TUN-CCWI-01 | Turbidity | 3.64 | NTU |  |  |  |  | 2007-01-24 | Sarah Shaeffer
1773 |  | CCWI06 | lhcrew | GVC010 | T6 | V1 | 2006-06-28 | 12:45 | none | surface | TUN-CCWI-01 | Turbidity | 1.56 | NTU |  |  |  |  | 2007-01-24 | Sarah Shaeffer
2116 |  | CCWI06 | lhcrew | GVC010 | T7 | V1 | 2006-07-26 | 13:00 | none | surface | TUN-CCWI-01 | Turbidity | 1.31 | NTU |  |  |  |  | 2007-01-24 | Sarah Shaeffer
1647 |  | CCWI06 | lhcrew | GVC010 | T8 | V1 | 2006-08-31 | 11:45 | none | surface | TUN-CCWI-01 | Turbidity | 2.76 | NTU |  |  |  |  | 2007-01-24 | Sarah Shaeffer
2284 |  | CCWI06 | lhcrew | GVC010 | T9 | V1 | 2006-09-28 | 13:35 | none | surface | TUN-CCWI-01 | Turbidity | 5.44 | NTU |  |  |  |  | 2007-01-24 | Sarah Shaeffer
|  | CCWI06 | lhcrew | GVC010 | T10 | V1 | 2006-10-26 | 13:10 | none | surface | TUN-CCWI-01 | Turbidity | 1.01 | NTU |  |  |  |  | 2007-01-24 | Sarah Shaeffer
|  | CCWI06 | lhcrew | GVC010 | T11 | V1 | 2006-11-30 | 14:00 | none | surface | TUN-CCWI-01 | Turbidity | 4.28 | NTU |  |  |  |  | 2007-01-24 | Sarah Shaeffer
2291 |  | CCWI06 | lhcrew | GVC030 | T1 | V1 | 2006-09-28 | 12:45 | none | surface | TUN-CCWI-01 | Turbidity | 2.28 | NTU |  |  |  |  | 2007-01-24 | Sarah Shaeffer
|  | CCWI06 | lhcrew | GVC030 | T2 | V1 | 2006-10-26 | 12:45 | none | surface | TUN-CCWI-01 | Turbidity | 1.58 | NTU |  |  |  |  | 2007-01-24 | Sarah Shaeffer
|  | CCWI06 | lhcrew | GVC030 | T3 | V1 | 2006-11-30 | 13:20 | none | surface | TUN-CCWI-01 | Turbidity | 4.31 | NTU |  |  |  |  | 2007-01-24 | Sarah Shaeffer
1255 |  | CCWI06 | lhcrew | GVC040 | T1 | V1 | 2006-01-25 | 12:25 | none | surface | TUN-CCWI-01 | Turbidity | 11 | NTU |  |  |  |  | 2007-01-16 | Sarah Shaeffer
335 |  | CCWI06 | Lhcrew | GVC040 | T2 | V1 | 2006-02-22 | 11:00 | none | surface | TUN-CCWI-01 | Turbidity | 6.36 | NTU |  |  |  |  | 2006-06-16 | Beth Robinson
588 |  | CCWI06 | lhcrew | GVC040 | T3 | V1 | 2006-03-29 | 12:45 | none | surface | TUN-CCWI-01 | Turbidity | 186 | NTU |  |  |  |  | 2006-06-09 | Beth Robinson
722 |  | CCWI06 | lhcrew | GVC040 | T4 | V1 | 2006-04-26 | 13:10 | none | surface | TUN-CCWI-01 | Turbidity | 6.43 | NTU |  |  |  |  | 2006-06-16 | Beth Robinson
919 |  | CCWI06 | lhcrew | GVC040 | T5 | V1 | 2006-05-31 | 12:15 | none | surface | TUN-CCWI-01 | Turbidity | 4.97 | NTU |  |  |  |  | 2007-01-24 | Sarah Shaeffer
1766 |  | CCWI06 | lhcrew | GVC040 | T6 | V1 | 2006-06-28 | 12:18 | none | surface | TUN-CCWI-01 | Turbidity | 2.28 | NTU |  |  |  |  | 2007-01-24 | Sarah Shaeffer
2109 |  | CCWI06 | lhcrew | GVC040 | T7 | V1 | 2006-07-26 | 12:30 | none | surface | TUN-CCWI-01 | Turbidity | 2.11 | NTU |  |  |  |  | 2007-01-24 | Sarah Shaeffer
1640 |  | CCWI06 | lhcrew | GVC040 | T8 | V1 | 2006-08-31 | 11:20 | none | surface | TUN-CCWI-01 | Turbidity | 2.36 | NTU |  |  |  |  | 2007-01-24 | Sarah Shaeffer
2277 |  | CCWI06 | lhcrew | GVC040 | T9 | V1 | 2006-09-28 | 12:20 | none | surface | TUN-CCWI-01 | Turbidity | 2.24 | NTU |  |  |  |  | 2007-01-24 | Sarah Shaeffer
|  | CCWI06 | lhcrew | GVC040 | T10 | V1 | 2006-10-26 | 12:25 | none | surface | TUN-CCWI-01 | Turbidity | 1.39 | NTU |  |  |  |  | 2007-01-24 | Sarah Shaeffer
|  | CCWI06 | lhcrew | GVC040 | T11 | V1 | 2006-11-30 | 12:45 | none | surface | TUN-CCWI-01 | Turbidity | 7.85 | NTU |  |  |  |  | 2007-01-24 | Sarah Shaeffer
1248 |  | CCWI06 | lhcrew | GVC045 | T1 | V1 | 2006-01-25 | 12:05 | none | surface | TUN-CCWI-01 | Turbidity | 10.8 | NTU |  |  |  |  | 2007-01-16 | Sarah Shaeffer
342 |  | CCWI06 | Lhcrew | GVC045 | T2 | V1 | 2006-02-22 | 10:40 | none | surface | TUN-CCWI-01 | Turbidity | 5.34 | NTU |  |  |  |  | 2006-06-16 | Beth Robinson
595 |  | CCWI06 | lhcrew | GVC045 | T3 | V1 | 2006-03-29 | 12:15 | none | surface | TUN-CCWI-01 | Turbidity | 138 | NTU |  |  |  |  | 2006-06-09 | Beth Robinson
729 |  | CCWI06 | lhcrew | GVC045 | T4 | V1 | 2006-04-26 | 12:40 | none | surface | TUN-CCWI-01 | Turbidity | 6.36 | NTU |  |  |  |  | 2006-06-16 | Beth Robinson
912 |  | CCWI06 | lhcrew | GVC045 | T5 | V1 | 2006-05-31 | 11:50 | none | surface | TUN-CCWI-01 | Turbidity | 5.78 | NTU |  |  |  |  | 2007-01-24 | Sarah Shaeffer
1759 |  | CCWI06 | lhcrew | GVC045 | T6 | V1 | 2006-06-28 | 11:50 | none | surface | TUN-CCWI-01 | Turbidity | 3.77 | NTU |  |  |  |  | 2007-01-24 | Sarah Shaeffer
2102 |  | CCWI06 | lhcrew | GVC045 | T7 | V1 | 2006-07-26 | 12:10 | none | surface | TUN-CCWI-01 | Turbidity | 1.84 | NTU |  |  |  |  | 2007-01-24 | Sarah Shaeffer
1633 |  | CCWI06 | lhcrew | GVC045 | T8 | V1 | 2006-08-31 | 11:00 | none | surface | TUN-CCWI-01 | Turbidity | 2.87 | NTU |  |  |  |  | 2007-01-24 | Sarah Shaeffer
2270 |  | CCWI06 | lhcrew | GVC045 | T9 | V1 | 2006-09-28 | 12:00 | none | surface | TUN-CCWI-01 | Turbidity | 3.85 | NTU |  |  |  |  | 2007-01-24 | Sarah Shaeffer
|  | CCWI06 | lhcrew | GVC045 | T10 | V1 | 2006-10-26 | 12:05 | none | surface | TUN-CCWI-01 | Turbidity | 2.03 | NTU |  |  |  |  | 2007-01-24 | Sarah Shaeffer
|  | CCWI06 | lhcrew | GVC045 | T11 | V1 | 2006-11-30 | 12:20 | none | surface | TUN-CCWI-01 | Turbidity | 7.91 | NTU |  |  |  |  | 2007-01-24 | Sarah Shaeffer
602 |  | CCWI06 | bbcrew | GVC070 | T2 | V1 | 2006-03-29 | 11:25 | none | surface | TUN-CCWI-01 | Turbidity | 147 | NTU |  |  |  |  | 2006-06-09 | Beth Robinson
736 |  | CCWI06 | Bbcrew | GVC070 | T3 | V1 | 2006-04-26 | 10:35 | none | surface | TUN-CCWI-01 | Turbidity | 5.39 | NTU |  |  |  |  | 2006-06-16 | Beth Robinson
898 |  | CCWI06 | Bbcrew | GVC070 | T4 | V1 | 2006-05-31 | 10:35 | none | surface | TUN-CCWI-01 | Turbidity | 4.57 | NTU |  |  |  |  | 2007-01-24 | Sarah Shaeffer
1745 |  | CCWI06 | bbcrew | GVC070 | T5 | V1 | 2006-06-28 | 10:25 | none | surface | TUN-CCWI-01 | Turbidity | 1.18 | NTU |  |  |  |  | 2007-01-24 | Sarah Shaeffer
2088 |  | CCWI06 | bbcrew | GVC070 | T6 | V1 | 2006-07-26 | 10:45 | none | surface | TUN-CCWI-01 | Turbidity | 0.93 | NTU |  |  |  |  | 2007-01-24 | Sarah Shaeffer
1619 |  | CCWI06 | lhcrew | GVC070 | T7 | V1 | 2006-08-31 | 10:10 | none | surface | TUN-CCWI-01 | Turbidity | 1.08 | NTU |  |  |  |  | 2007-01-24 | Sarah Shaeffer
2256 |  | CCWI06 | bbcrew | GVC070 | T8 | V1 | 2006-09-28 | 10:40 | none | surface | TUN-CCWI-01 | Turbidity | 0.78 | NTU |  |  |  |  | 2007-01-24 | Sarah Shaeffer
|  | CCWI06 | bbcrew | GVC070 | T9 | V1 | 2006-10-26 | 10:45 | none | surface | TUN-CCWI-01 | Turbidity | 0.87 | NTU |  |  |  |  | 2007-01-24 | Sarah Shaeffer
|  | CCWI06 | bbcrew | GVC070 | T10 | V1 | 2006-11-30 | 10:25 | none | surface | TUN-CCWI-01 | Turbidity | 1.79 | NTU |  |  |  |  | 2007-01-24 | Sarah Shaeffer
|  | CCWI06 | bbcrew | GVC070 | T11 | V1 | 2006-12-28 | 10:15 | none | surface | TUN-CCWI-01 | Turbidity | 18.2 | NTU |  |  |  |  | 2007-01-24 | Sarah Shaeffer
1241 |  | CCWI06 | bbcrew | GVC090 | T1 | V1 | 2006-01-25 | 11:20 | none | surface | TUN-CCWI-01 | Turbidity | 6.56 | NTU |  |  |  |  | 2007-01-24 | Sarah Shaeffer
609 |  | CCWI06 | bbcrew | GVC090 | T2 | V1 | 2006-03-29 | 10:55 | none | surface | TUN-CCWI-01 | Turbidity | 63.8 | NTU |  |  |  |  | 2006-06-09 | Beth Robinson
743 |  | CCWI06 | Bbcrew | GVC090 | T3 | V1 | 2006-04-26 | 11:05 | none | surface | TUN-CCWI-01 | Turbidity | 5.6 | NTU |  |  |  |  | 2006-06-16 | Beth Robinson
905 |  | CCWI06 | Bbcrew | GVC090 | T4 | V1 | 2006-05-31 | 11:07 | none | surface | TUN-CCWI-01 | Turbidity | 1.34 | NTU |  |  |  |  | 2007-01-24 | Sarah Shaeffer
1752 |  | CCWI06 | bbcrew | GVC090 | T5 | V1 | 2006-06-28 | 11:10 | none | surface | TUN-CCWI-01 | Turbidity | 0.97 | NTU |  |  |  |  | 2007-01-24 | Sarah Shaeffer
2095 |  | CCWI06 | bbcrew | GVC090 | T6 | V1 | 2006-07-26 | 11:10 | none | surface | TUN-CCWI-01 | Turbidity | 0.82 | NTU |  |  |  |  | 2007-01-24 | Sarah Shaeffer
1626 |  | CCWI06 | lhcrew | GVC090 | T7 | V1 | 2006-08-31 | 10:32 | none | surface | TUN-CCWI-01 | Turbidity | 0.72 | NTU |  |  |  |  | 2007-01-24 | Sarah Shaeffer
2263 |  | CCWI06 | bbcrew | GVC090 | T8 | V1 | 2006-09-28 | 11:05 | none | surface | TUN-CCWI-01 | Turbidity | 0.43 | NTU |  |  |  | running intermittently | 2007-01-24 | Sarah Shaeffer
|  | CCWI06 | bbcrew | GVC090 | T9 | V1 | 2006-10-26 | 11:13 | none | surface | TUN-CCWI-01 | Turbidity | 0.29 | NTU |  |  |  |  | 2007-01-24 | Sarah Shaeffer
|  | CCWI06 | bbcrew | GVC090 | T10 | V1 | 2006-11-30 | 11:38 | none | surface | TUN-CCWI-01 | Turbidity | 1.21 | NTU |  |  |  |  | 2007-01-24 | Sarah Shaeffer
|  | CCWI06 | bbcrew | GVC090 | T11 | V1 | 2006-12-28 | 10:45 | none | surface | TUN-CCWI-01 | Turbidity | 11 | NTU |  |  |  |  | 2007-01-24 | Sarah Shaeffer
|  | CCWI06 | bbcrew | GVC110 | T1 | V1 | 2006-11-30 | 11:05 | none | surface | TUN-CCWI-01 | Turbidity | 4.93 | NTU |  |  |  |  | 2007-01-24 | Sarah Shaeffer
|  | CCWI06 | bbcrew | GVC110 | T2 | V1 | 2006-12-28 | 11:20 | none | surface | TUN-CCWI-01 | Turbidity | 6.82 | NTU |  |  |  |  | 2007-01-24 | Sarah Shaeffer
|  | CCWI06 | jmcrew | HQD010 | T1 | V1 | 2006-11-01 | 9:45 | none | surface | TUN-CCWI-01 | Turbidity | 5.16 | NTU |  |  |  |  | 2007-01-16 | Sarah Shaeffer
|  | CCWI06 | sscrew | HQD010 | T2 | V1 | 2006-11-02 | 8:15 | none | surface | TUN-CCWI-01 | Turbidity | 131 | NTU |  |  |  | tested in office 11am 11/2/06 | 2007-01-16 | Sarah Shaeffer
|  | CCWI06 | jmcrew | HQD010 | T3 | V1 | 2006-12-13 | 13:02 | none | surface | TUN-CCWI-01 | Turbidity | 16.5 | NTU |  |  |  | tested in office 11 am 12/15/06 | 2007-01-16 | Sarah Shaeffer
|  | CCWI06 | kkcrew | HQD011 | T1 | V1 | 2006-12-12 | 10:30 | none | surface | TUN-CCWI-01 | Turbidity | 36.5 | NTU |  |  |  |  | 2007-01-16 | Sarah Shaeffer
132 |  | CCWI06 | Rbcrew | JEN020 | T1 | V1 | 2006-01-20 | 10:15 | none | surface | TUN-CCWI-01 | Turbidity | 22.8 | NTU |  |  |  |  | 2006-06-09 | Beth Robinson
258 |  | CCWI06 | Rbcrew | JEN020 | T2 | V1 | 2006-02-17 | 10:30 | none | surface | TUN-CCWI-01 | Turbidity | 6.56 | NTU |  |  |  |  | 2006-06-16 | Beth Robinson
518 |  | CCWI06 | Rbcrew | JEN020 | T3 | V1 | 2006-03-17 | 10:00 | none | surface | TUN-CCWI-01 | Turbidity | 47 | NTU |  |  |  |  | 2006-06-09 | Beth Robinson
1150 |  | CCWI06 | rbcrew | JEN020 | T4 | V1 | 2006-04-19 | 10:20 | none | surface | TUN-CCWI-01 | Turbidity | 17.5 | NTU |  |  |  |  | 2006-06-22 | Beth Robinson
1927 |  | CCWI06 | rbcrew | JEN020 | T5 | V1 | 2006-06-26 | 11:20 | none | surface | TUN-CCWI-01 | Turbidity | 1.6 | NTU |  |  |  |  | 2007-01-25 | Sarah Shaeffr
1563 |  | CCWI06 | rbcrew | JEN020 | T6 | V1 | 2006-08-23 | 10:30 | none | surface | TUN-CCWI-01 | Turbidity | 0.69 | NTU |  |  |  |  | 2007-01-24 | Sarah Shaeffr
|  | CCWI06 | rbcrew | JEN020 | T7 | V1 | 2006-10-20 | 9:50 | none | surface | TUN-CCWI-01 | Turbidity | 1.11 | NTU |  |  |  |  | 2007-01-24 | Sarah Shaeffer
40 |  | CCWI06 | Ccwi | LAG030 | T1 | V1 | 2006-01-04 | 13:25 | pole | surface | TUN-CCWI-01 | Turbidity | 31.9 | NTU |  |  |  |  | 2006-06-09 | Beth Robinson
146 |  | CCWI06 | Sgcrew | LAG030 | T2 | V1 | 2006-01-29 | 13:15 | none | surface | TUN-CCWI-01 | Turbidity | 40.8 | NTU |  |  |  |  | 2006-06-16 | Beth Robinson
363 |  | CCWI06 | Sgcrew | LAG030 | T3 | V1 | 2006-02-26 | 11:15 | none | surface | TUN-CCWI-01 | Turbidity | 12.7 | NTU |  |  |  |  | 2006-06-09 | Beth Robinson
806 |  | CCWI06 | Sgcrew | LAG030 | T4 | V1 | 2006-04-30 | 15:15 | none | surface | TUN-CCWI-01 | Turbidity | 19.4 | NTU |  |  |  |  | 2006-06-16 | Beth Robinson
940 |  | CCWI06 | sgcrew | LAG030 | T5 | V1 | 2006-05-25 | 14:45 | none | surface | TUN-CCWI-01 | Turbidity | 35.6 | NTU |  |  |  |  | 2006-11-07 | Sarah Shaeffer
1178 |  | CCWI06 | ccwi | LAG030 | T6 | V1 | 2006-06-23 | 13:40 | none | surface | TUN-CCWI-01 | Turbidity | 28.1 | NTU |  |  |  |  | 2006-11-07 | Sarah Shaeffer
2207 |  | CCWI06 | sgcrew | LAG030 | T7 | V1 | 2006-08-04 | 14:00 | none | surface | TUN-CCWI-01 | Turbidity | 45.2 | NTU |  |  |  |  | 2006-11-07 | Sarah Shaeffer
1654 |  | CCWI06 | sgcrew | LAG030 | T8 | V1 | 2006-09-04 | 11:30 | pole | surface | TUN-CCWI-01 | Turbidity | 40.6 | NTU |  |  |  |  | 2007-01-24 | Sarah Shaeffer
2123 |  | CCWI06 | sgcrew | LAG030 | T9 | V1 | 2006-10-01 | 14:35 | pole | surface | TUN-CCWI-01 | Turbidity | UD | NTU | 39.4 | 39.3 |  | dup and rep taken in lab on 10/2/06, 10am using grab sample; UD: said 782 which is unlikely, use lab results instead | 2006-11-07 | Sarah Shaeffer
|  | CCWI06 | sgcrew | LAG030 | T10 | V1 | 2006-10-30 | 15:30 | pole | surface | TUN-CCWI-01 | Turbidity | 20 | NTU |  |  |  |  | 2006-11-07 | Sarah Shaeffer
|  | CCWI06 | ccwi | LAG030 | T10 | V1 | 2006-10-31 | 12:11 | none | surface | TUN-CCWI-01 | Turbidity | 16.8 | NTU |  |  |  |  | 2007-01-24 | Sarah Shaeffer
|  | CCWI06 | ccwi | LAG030 | T10 | V1 | 2006-10-31 | 12:30 | none | surface | TUN-CCWI-01 | Turbidity | 17 | NTU |  |  |  |  | 2007-01-24 | Sarah Shaeffer
|  | CCWI06 | sgcrew | LAG030 | T12 | V1 | 2006-12-01 | 15:35 | none | surface | TUN-CCWI-01 | Turbidity | 16.2 | NTU |  |  |  |  | 2007-01-24 | Sarah Shaeffer
111 |  | CCWI06 | Gocrew | LAG040 | T1 | V1 | 2006-01-11 | 10:10 | none | surface | TUN-CCWI-01 | Turbidity | 26.8 | NTU |  |  |  |  | 2006-06-09 | Beth Robinson
216 |  | CCWI06 | Gocrew | LAG040 | T2 | V1 | 2006-02-15 | 10:15 | none | surface | TUN-CCWI-01 | Turbidity | 12.9 | NTU |  |  |  |  | 2006-06-16 | Beth Robinson
476 |  | CCWI06 | Gocrew | LAG040 | T3 | V1 | 2006-03-15 | 10:10 | none | surface | TUN-CCWI-01 | Turbidity | 64.2 | NTU |  |  |  |  | 2006-06-09 | Beth Robinson
764 |  | CCWI06 | Gocrew | LAG040 | T4 | V1 | 2006-04-27 | 14:15 | none | surface | TUN-CCWI-01 | Turbidity | 21.6 | NTU |  |  |  |  | 2006-06-16 | Beth Robinson
968 |  | CCWI06 | Gocrew | LAG040 | T5 | V1 | 2006-05-22 | 9:45 | none | surface | TUN-CCWI-01 | Turbidity | 22.5 | NTU |  |  |  |  | 2006-11-07 | Sarah Shaeffer
1885 |  | CCWI06 | gocrew | LAG040 | T6 | V1 | 2006-06-14 | 10:00 | none | surface | TUN-CCWI-01 | Turbidity | 38.4 | NTU |  |  |  |  | 2006-11-07 | Sarah Shaeffer
1997 |  | CCWI06 | gocrew | LAG040 | T7 | V1 | 2006-07-18 | 10:45 | none | surface | TUN-CCWI-01 | Turbidity | 29.2 | NTU |  |  |  |  | 2006-11-07 | Sarah Shaeffer
1479 |  | CCWI06 | gocrew | LAG040 | T8 | V1 | 2006-08-16 | 11:00 | none | surface | TUN-CCWI-01 | Turbidity | 30.5 | NTU |  |  |  |  | 2007-01-24 | Sarah Shaeffer
1731 |  | CCWI06 | lhcrew | LAG040 | T9 | V1 | 2006-09-09 | 12:20 | none | surface | TUN-CCWI-01 | Turbidity | 15.5 | NTU |  |  |  |  | 2007-01-24 | Sarah Shaeffer
|  | CCWI06 | gocrew | LAG040 | T10 | V1 | 2006-10-11 | 10:10 | none | surface | TUN-CCWI-01 | Turbidity | 12.8 | NTU |  |  |  |  | 2007-01-24 | Sarah Shaeffer
|  | CCWI06 | gocrew | LAG040 | T11 | V1 | 2006-11-15 | 10:15 | none | surface | TUN-CCWI-01 | Turbidity | 30.2 | NTU |  | 33.5 |  |  | 2007-01-24 | Sarah Shaeffer
|  | CCWI06 | gocrew | LAG040 | T12 | V1 | 2006-12-13 | 10:30 | none | surface | TUN-CCWI-01 | Turbidity | 45.9 | NTU |  |  |  |  | 2007-01-24 | Sarah Shaeffer
118 |  | CCWI06 | Gocrew | LAG050 | T1 | V1 | 2006-01-11 | 10:30 | none | surface | TUN-CCWI-01 | Turbidity | 13.6 | NTU |  |  |  |  | 2006-06-09 | Beth Robinson
223 |  | CCWI06 | Gocrew | LAG050 | T2 | V1 | 2006-02-15 | 10:40 | none | surface | TUN-CCWI-01 | Turbidity | 9.92 | NTU |  |  |  |  | 2006-06-16 | Beth Robinson
483 |  | CCWI06 | Gocrew | LAG050 | T3 | V1 | 2006-03-15 | 10:40 | none | surface | TUN-CCWI-01 | Turbidity | 61.9 | NTU |  |  |  |  | 2006-06-09 | Beth Robinson
771 |  | CCWI06 | Gocrew | LAG050 | T4 | V1 | 2006-04-27 | 15:15 | none | surface | TUN-CCWI-01 | Turbidity | 21.4 | NTU |  |  |  |  | 2006-06-16 | Beth Robinson
975 |  | CCWI06 | Gocrew | LAG050 | T5 | V1 | 2006-05-22 | 11:40 | none | surface | TUN-CCWI-01 | Turbidity | 21 | NTU |  |  |  |  | 2006-11-07 | Sarah Shaeffer
1892 |  | CCWI06 | gocrew | LAG050 | T6 | V1 | 2006-06-14 | 10:20 | none | surface | TUN-CCWI-01 | Turbidity | 16.9 | NTU |  |  |  |  | 2006-11-07 | Sarah Shaeffer
1983 |  | CCWI06 | gocrew | LAG050 | T7 | V1 | 2006-07-18 | 10:00 | none | surface | TUN-CCWI-01 | Turbidity | 9.9 | NTU |  |  |  |  | 2006-11-07 | Sarah Shaeffer
1486 |  | CCWI06 | gocrew | LAG050 | T8 | V1 | 2006-08-16 | 11:15 | none | surface | TUN-CCWI-01 | Turbidity | 20.7 | NTU |  |  |  |  | 2007-01-24 | Sarah Shaeffer
1724 |  | CCWI06 | lhcrew | LAG050 | T9 | V1 | 2006-09-09 |  | none | surface | TUN-CCWI-01 | Turbidity |  | NTU |  |  |  |  | 2007-01-24 | Sarah Shaeffer
|  | CCWI06 | gocrew | LAG050 | T10 | V1 | 2006-10-11 | 10:30 | none | surface | TUN-CCWI-01 | Turbidity | 13.4 | NTU |  |  |  |  | 2007-01-24 | Sarah Shaeffer
|  | CCWI06 | gocrew | LAG050 | T11 | V1 | 2006-11-15 | 10:00 | none | surface | TUN-CCWI-01 | Turbidity | 22.9 | NTU |  |  |  |  | 2007-01-24 | Sarah Shaeffer
|  | CCWI06 | gocrew | LAG050 | T12 | V1 | 2006-12-13 | 10:50 | none | surface | TUN-CCWI-01 | Turbidity | 43.5 | NTU |  |  |  |  | 2007-01-24 | Sarah Shaeffer
125 |  | CCWI06 | Gocrew | LAG080 | T1 | V1 | 2006-01-11 | 11:00A | none | surface | TUN-CCWI-01 | Turbidity | 34.5 | NTU |  |  |  |  | 2006-06-09 | Beth Robinson
230 |  | CCWI06 | Gocrew | LAG080 | T2 | V1 | 2006-02-15 | 11:00 | none | surface | TUN-CCWI-01 | Turbidity | 14.1 | NTU |  |  |  |  | 2006-06-16 | Beth Robinson
490 |  | CCWI06 | Gocrew | LAG080 | T3 | V1 | 2006-03-15 | 11:05 | none | surface | TUN-CCWI-01 | Turbidity | 55.5 | NTU |  |  |  |  | 2006-06-09 | Beth Robinson
778 |  | CCWI06 | Gocrew | LAG080 | T4 | V1 | 2006-04-27 | 15:45 | none | surface | TUN-CCWI-01 | Turbidity | 18.8 | NTU |  |  |  |  | 2006-06-16 | Beth Robinson
961 |  | CCWI06 | Gocrew | LAG080 | T5 | V1 | 2006-05-22 | 9:20 | none | surface | TUN-CCWI-01 | Turbidity | 31.6 | NTU |  |  |  |  | 2006-11-07 | Sarah Shaeffer
1906 |  | CCWI06 | gocrew | LAG080 | T6 | V1 | 2006-06-14 | 11:15 | none | surface | TUN-CCWI-01 | Turbidity | 61.7 | NTU |  |  |  |  | 2006-11-07 | Sarah Shaeffer
1976 |  | CCWI06 | gocrew | LAG080 | T7 | V1 | 2006-07-18 | 9:30 | none | surface | TUN-CCWI-01 | Turbidity | 56.8 | NTU |  |  |  | ludwigia coming back | 2006-11-07 | Sarah Shaeffer
1500 |  | CCWI06 | gocrew | LAG080 | T8 | V1 | 2006-08-16 | 12:00 | none | surface | TUN-CCWI-01 | Turbidity | 30.5 | NTU |  |  |  |  | 2007-01-24 | Sarah Shaeffer
1717 |  | CCWI06 | lhcrew | LAG080 | T9 | V1 | 2006-09-09 | 11:15 | none | surface | TUN-CCWI-01 | Turbidity | 21 | NTU |  |  |  |  | 2007-01-24 | Sarah Shaeffer
|  | CCWI06 | gocrew | LAG080 | T10 | V1 | 2006-10-11 | 11:15 | none | surface | TUN-CCWI-01 | Turbidity | 39.6 | NTU |  |  |  |  | 2007-01-24 | Sarah Shaeffer
|  | CCWI06 | gocrew | LAG080 | T11 | V1 | 2006-11-15 | 9:30 | pole | surface | TUN-CCWI-01 | Turbidity | 24 | NTU |  |  |  |  | 2007-01-24 | Sarah Shaeffer
|  | CCWI06 | gocrew | LAG080 | T12 | V1 | 2006-12-13 | 11:30 | bucket | surface | TUN-CCWI-01 | Turbidity | 29.7 | NTU |  |  |  |  | 2007-01-24 | Sarah Shaeffer
1318 |  | CCWI06 | tacrew | LAN010 | T1 | V1 | 2006-01-26 | 15:45 | none | surface | TUN-CCWI-01 | Turbidity | 6.56 | NTU |  |  |  |  | 2007-01-24 | Sarah Shaeffer
321 |  | CCWI06 | Tacrew | LAN010 | T2 | V1 | 2006-02-19 | 10:10 | none | surface | TUN-CCWI-01 | Turbidity | 3.59 | NTU |  |  |  |  | 2006-06-16 | Beth Robinson
1101 |  | CCWI06 | tacrew | LAN010 | T3 | V1 | 2006-03-18 | 12:20 | none | surface | TUN-CCWI-01 | Turbidity | 14.6 | NTU |  |  |  |  | 2006-06-22 | Beth Robinson
1388 |  | CCWI06 | tacrew | LAN010 | T4 | V1 | 2006-04-16 | 13:20 | none | surface | TUN-CCWI-01 | Turbidity | 29.8 | NTU |  |  |  |  | 2007-01-24 | Sarah Shaeffer
1199 |  | CCWI06 | tacrew | LAN010 | T5 | V1 | 2006-05-20 | 17:15 | none | surface | TUN-CCWI-01 | Turbidity | 2.79 | NTU |  |  |  |  | 2007-01-24 | Sarah Shaeffer
1794 |  | CCWI06 | tacrew | LAN010 | T6 | V1 | 2006-06-11 | 13:30 | none | surface | TUN-CCWI-01 | Turbidity | 2.27 | NTU |  |  |  |  | 2007-01-24 | Sarah Shaeffer
2053 |  | CCWI06 | tacrew | LAN010 | T7 | V1 | 2006-07-23 | 10:00 | none | surface | TUN-CCWI-01 | Turbidity | 1.39 | NTU |  |  |  |  | 2007-01-24 | Sarah Shaeffer
1857 |  | CCWI06 | tacrew | LAN010 | T8 | V1 | 2006-08-29 | 19:00 | none | surface | TUN-CCWI-01 | Turbidity | 0.73 | NTU |  |  |  |  | 2007-01-24 | Sarah Shaeffer
2221 |  | CCWI06 | tacrew | LAN010 | T9 | V1 | 2006-09-17 | 11:20 | none | surface | TUN-CCWI-01 | Turbidity | 1.32 | NTU |  |  |  |  | 2007-01-24 | Sarah Shaeffer
|  | CCWI06 | tacrew | LAN010 | T10 | V1 | 2006-10-28 | 15:30 | none | surface | TUN-CCWI-01 | Turbidity | 0.79 | NTU |  |  |  |  | 2007-01-24 | Sarah Shaeffer
|  | CCWI06 | tacrew | LAN010 | T11 | V1 | 2006-11-25 | 15:55 | none | surface | TUN-CCWI-01 | Turbidity | 0.97 | NTU |  |  |  |  | 2007-01-24 | Sarah Shaeffer
|  | CCWI06 | tacrew | LAN010 | T12 | V1 | 2006-12-20 | 15:45 | none | surface | TUN-CCWI-01 | Turbidity | 4.33 | NTU |  |  |  |  | 2007-01-24 | Sarah Shaeffer
1710 |  | CCWI06 | tdcrew | MWC010 | T1 | V1 | 2006-09-07 | 9:45 | none | surface | TUN-CCWI-01 | Turbidity | 11.4 | NTU |  |  |  |  | 2007-01-24 | Sarah Shaeffer
|  | CCWI06 | tdcrew | MWC010 | T2 | V1 | 2006-10-05 | 11:00 | none | surface | TUN-CCWI-01 | Turbidity | 16.7 | NTU |  |  |  |  | 2007-01-24 | Sarah Shaeffer
|  | CCWI06 | tdcrew | MWC012 | T1 | V1 | 2006-11-06 | 11:33 | none | surface | TUN-CCWI-01 | Turbidity | 17 | NTU |  |  |  |  | 2007-01-24 | Sarah Shaeffer
|  | CCWI06 | tdcrew | MWC012 | T2 | V1 | 2006-12-11 | 13:30 | none | surface | TUN-CCWI-01 | Turbidity | 31.9 | NTU |  |  |  |  | 2007-01-24 | Sarah Shaeffer
1129 |  | CCWI06 | vmcrew | MWC040 | T1 | V1 | 2006-01-12 | 12:20 | none | surface | TUN-CCWI-01 | Turbidity | 8.73 | NTU |  |  |  |  | 2006-06-22 | Beth Robinson
181 |  | CCWI06 | Vmcrew | MWC040 | T2 | V1 | 2006-01-30 | 15:45 | none | surface | TUN-CCWI-01 | Turbidity | 106 | NTU |  |  |  |  | 2006-06-09 | Beth Robinson
356 |  | CCWI06 | Vmcrew | MWC040 | T3 | V1 | 2006-02-24 | 12:30P | none | surface | TUN-CCWI-01 | Turbidity | 1.98 | NTU |  |  |  |  | 2006-06-09 | Beth Robinson
1080 |  | CCWI06 | vmcrew | MWC040 | T4 | V1 | 2006-03-30 | 11:20 | none | surface | TUN-CCWI-01 | Turbidity | 21.8 | NTU |  |  |  |  | 2006-06-22 | Beth Robinson
792 |  | CCWI06 | Vmcrew | MWC040 | T5 | V1 | 2006-04-28 | 10:15 | none | surface | TUN-CCWI-01 | Turbidity | 4.74 | NTU |  |  |  |  | 2006-06-16 | Beth Robinson
954 |  | CCWI06 | vmcrew | MWC040 | T6 | V1 | 2006-05-26 | 13:00 | none | surface | TUN-CCWI-01 | Turbidity | 3.14 | NTU |  |  |  |  | 2007-01-24 | Sarah Shaeffer
1465 |  | CCWI06 | vmcrew | MWC040 | T7 | V1 | 2006-06-30 | 11:55 | none | surface | TUN-CCWI-01 | Turbidity | 0.8 | NTU |  |  |  |  | 2007-01-24 | Sarah Shaeffer
2130 |  | CCWI06 | vmcrew | MWC040 | T8 | V1 | 2006-07-28 | 14:30 | none | surface | TUN-CCWI-01 | Turbidity | 0.6 | NTU |  |  |  |  | 2007-01-24 | Sarah Shaeffer
1136 |  | CCWI06 | vmcrew | MWC095 | T1 | V1 | 2006-01-12 | 14:10 | none | surface | TUN-CCWI-01 | Turbidity | 8.27 | NTU |  |  |  |  | 2006-06-22 | Beth Robinson
799 |  | CCWI06 | Gokcrew | MWC095 | T4 | V1 | 2006-04-28 | 23:40 | none | surface | TUN-CCWI-01 | Turbidity | 7.76 | NTU |  |  |  |  | 2006-06-16 | Beth Robinson
947 |  | CCWI06 | gokcrew | MWC095 | T5 | V1 | 2006-05-26 | 9:50 | none | surface | TUN-CCWI-01 | Turbidity | 1.54 | NTU |  |  |  |  | 2007-01-24 | Sarah Shaeffer
1472 |  | CCWI06 | gokcrew | MWC095 | T1 | V1 | 2006-06-30 | 9:00 | none | surface | TUN-CCWI-01 | Turbidity | 1.04 | NTU |  | 0.88 |  |  | 2007-01-24 | Sarah Shaeffer
2137 |  | CCWI06 | gokteam | MWC095 | T7 | V1 | 2006-07-28 | 9:07 | none | surface | TUN-CCWI-01 | Turbidity | 0.92 | NTU |  |  |  |  | 2007-01-24 | Sarah Shaeffer
1661 |  | CCWI06 | gokcrew | MWC095 | T9 | V1 | 2006-09-01 | 15:45 | none | surface | TUN-CCWI-01 | Turbidity | 1.07 | NTU |  | 0.95 |  | tested in the lab 9/1/06 6:30 pm SS. Used different cell for second reading: 0.95 NTU | 2007-01-24 | Sarah Shaeffer
|  | CCWI06 | gokcrew | MWC095 | T10 | V1 | 2006-09-29 | 13:40 | none | surface | TUN-CCWI-01 | Turbidity | 0.63 | NTU |  |  |  |  | 2007-01-24 | Sarah Shaeffer
|  | CCWI06 | gokcrew | MWC095 | T11 | V1 | 2006-12-01 | 11:55 | none | surface | TUN-CCWI-01 | Turbidity | 0.6 | NTU |  |  |  |  | 2007-01-24 | Sarah Shaeffer
54 |  | CCWI06 | dvcrew | PCC020 | T1 | V1 | 2006-01-08 | 12:00 | none | surface | TUN-CCWI-01 | Turbidity | 8.74 | NTU |  |  |  | test run in CCWI office 1/9/06 3 PM | 2006-06-16 | Beth Robinson
1836 |  | CCWI06 | dvcrew | PCC020 | T2 | V1 | 2006-01-29 | 12:10 | none | surface | TUN-CCWI-01 | Turbidity | 7.66 | NTU |  |  |  | tested in lab 1/30/06 4:40 pm | 2007-01-25 | Sarah Shaeffer
370 |  | CCWI06 | dvcrew | PCC020 | T3 | V1 | 2006-02-26 | 12:10 | none | surface | TUN-CCWI-01 | Turbidity | 2.5 | NTU |  |  |  | test run in CCWI office 2/27/06 2 pm | 2006-06-16 | Beth Robinson
546 |  | CCWI06 | dvcrew | PCC020 | T4 | V1 | 2006-03-26 | 12:20 | none | surface | TUN-CCWI-01 | Turbidity | 7.12 | NTU |  |  |  | test run in CCWI office 3/29/06 4:50 pm | 2007-01-25 | Sarah Shaeffer
665 |  | CCWI06 | Dvcrew | PCC020 | T5 | V1 | 2006-04-23 | 7-8pm | none | surface | TUN-CCWI-01 | Turbidity | 6.89 | NTU |  |  |  | test run in CCWI office 4/24/06 11:45 AM | 2006-06-16 | Beth Robinson
|  | CCWI06 | dvcrew | PCC020 | T6 | V1 | 2006-05-21 | 12:45 | none | surface | TUN-CCWI-01 | Turbidity | 2.95 | NTU |  |  |  |  | 2007-01-24 | Sarah Shaeffer
|  | CCWI06 | dvcrew | PCC020 | T7 | V1 | 2006-06-25 | 13:05 | none | surface | TUN-CCWI-01 | Turbidity | 0.75 | NTU |  |  |  | run at office 6/26/06 at 9:30 am | 2007-01-25 | Sarah Shaeffer
2144 |  | CCWI06 | lvcrew | PCC020 | T8 | V1 | 2006-07-30 | 11:05 | none | surface | TUN-CCWI-01 | Turbidity | 1.03 | NTU |  |  |  |  | 2007-01-25 | Sarah Shaeffer
1514 |  | CCWI06 | dvcrew | PCC020 | T9 | V1 | 2006-08-27 | 12:00 | none | surface | TUN-CCWI-01 | Turbidity | 0.84 | NTU |  |  |  | tested in lab 8/28/06 11:30 am | 2007-01-25 | Sarah Shaeffer
|  | CCWI06 | dvcrew | PCC020 | T10 | V1 | 2006-09-24 | 11:20 | none | surface | TUN-CCWI-01 | Turbidity | 1.38 | NTU |  |  |  | tested in office 9/25/06 4:30 pm | 2007-01-25 | Sarah Shaeffer
|  | CCWI06 | lvcrew | PCC020 | T11 | V1 | 2006-10-29 | 11:55 | none | surface | TUN-CCWI-01 | Turbidity | 0.65 | NTU |  |  |  | tested in office 10/30/06 7:24 pm | 2007-01-25 | Sarah Shaeffer
|  | CCWI06 | dvcrew | PCC020 | T12 | V1 | 2006-11-12 | 12:15 | none | surface | TUN-CCWI-01 | Turbidity | 1.22 | NTU | 1.25 |  |  | run in office 11/13/06 3:30 pm | 2007-01-25 | Sarah Shaeffer
|  | CCWI06 | dvcrew | PCC020 | T13 | V1 | 2006-12-10 | 12:15 | none | surface | TUN-CCWI-01 | Turbidity | 2.81 | NTU |  |  |  |  | 2007-01-25 | Sarah Shaeffer
61 |  | CCWI06 | dvcrew | PCC030 | T1 | V1 | 2006-01-08 | 11:40 | none | surface | TUN-CCWI-01 | Turbidity | 8.04 | NTU |  |  |  | test run in CCWI office 1/9/06 3 PM | 2006-06-16 | Beth Robinson
1829 |  | CCWI06 | dvcrew | PCC030 | T2 | V1 | 2006-01-29 | 11:50 | none | surface | TUN-CCWI-01 | Turbidity | 9.33 | NTU |  |  |  | tested in lab 1/30/06 4:40 pm | 2007-01-25 | Sarah Shaeffer
377 |  | CCWI06 | dvcrew | PCC030 | T3 | V1 | 2006-02-26 | 11:50 | none | surface | TUN-CCWI-01 | Turbidity | 2.33 | NTU |  |  |  | test run in CCWI office 2/27/06 2 pm | 2006-06-16 | Beth Robinson
553 |  | CCWI06 | dvcrew | PCC030 | T4 | V1 | 2006-03-26 | 11:50A | none | surface | TUN-CCWI-01 | Turbidity | 8.62 | NTU |  |  |  | test run in CCWI office 3/29/06 4:50 pm | 2007-01-25 | Sarah Shaeffer
672 |  | CCWI06 | Dvcrew | PCC030 | T5 | V1 | 2006-04-23 | 7-8pm | none | surface | TUN-CCWI-01 | Turbidity | 6.97 | NTU |  |  |  | test run in CCWI office 4/24/06 11:45 AM | 2006-06-16 | Beth Robinson
|  | CCWI06 | dvcrew | PCC030 | T6 | V1 | 2006-05-21 | 12:30 | none | surface | TUN-CCWI-01 | Turbidity | 1.71 | NTU |  |  |  |  | 2007-01-24 | Sarah Shaeffer
|  | CCWI06 | dvcrew | PCC030 | T7 | V1 | 2006-06-25 | 12:40 | none | surface | TUN-CCWI-01 | Turbidity | 1.12 | NTU |  |  |  | run at office 6/26/06 at 9:30 am | 2007-01-25 | Sarah Shaeffer
2151 |  | CCWI06 | lvcrew | PCC030 | T8 | V1 | 2006-07-30 | 10:58 | none | surface | TUN-CCWI-01 | Turbidity | 0.86 | NTU |  |  |  |  | 2007-01-25 | Sarah Shaeffer
1521 |  | CCWI06 | dvcrew | PCC030 | T9 | V1 | 2006-08-27 | 11:40 | none | surface | TUN-CCWI-01 | Turbidity | 0.67 | NTU |  |  |  | tested in lab 8/28/06 11:30 am | 2007-01-25 | Sarah Shaeffer
|  | CCWI06 | dvcrew | PCC030 | T10 | V1 | 2006-09-24 | 11:00 | none | surface | TUN-CCWI-01 | Turbidity | 1 | NTU |  |  |  | tested in office 9/25/06 4:30 pm | 2007-01-25 | Sarah Shaeffer
|  | CCWI06 | lvcrew | PCC030 | T11 | V1 | 2006-10-29 | 11:40 | none | surface | TUN-CCWI-01 | Turbidity | 1.26 | NTU |  |  |  | tested in office 10/30/06 7:22 pm | 2007-01-25 | Sarah Shaeffer
|  | CCWI06 | dvcrew | PCC030 | T12 | V1 | 2006-11-12 | 11:50 | none | surface | TUN-CCWI-01 | Turbidity | 0.97 | NTU |  |  |  | run in office 11/13/06 3:30 pm | 2007-01-25 | Sarah Shaeffer
|  | CCWI06 | dvcrew | PCC030 | T13 | V1 | 2006-12-10 | 11:55 | none | surface | TUN-CCWI-01 | Turbidity | 3.18 | NTU |  |  |  |  | 2007-01-25 | Sarah Shaeffer
68 |  | CCWI06 | dvcrew | PCC040 | T1 | V1 | 2006-01-08 | 11:00 | none | surface | TUN-CCWI-01 | Turbidity | 8.72 | NTU |  |  |  | test run in CCWI office 1/9/06 3 PM | 2006-06-16 | Beth Robinson
1822 |  | CCWI06 | dvcrew | PCC040 | T2 | V1 | 2006-01-29 | 11:05 | none | surface | TUN-CCWI-01 | Turbidity | 8.33 | NTU |  |  |  | tested in lab 1/30/06 4:40 pm | 2007-01-25 | Sarah Shaeffer
384 |  | CCWI06 | dvcrew | PCC040 | T3 | V1 | 2006-02-26 | 11:15 | none | surface | TUN-CCWI-01 | Turbidity | 2.44 | NTU |  |  |  | test run in CCWI office 2/27/06 2 pm | 2006-06-16 | Beth Robinson
560 |  | CCWI06 | dvcrew | PCC040 | T4 | V1 | 2006-03-26 | 11:15A | none | surface | TUN-CCWI-01 | Turbidity | 8.01 | NTU |  |  |  | test run in CCWI office 3/29/06 4:50 pm | 2007-01-25 | Sarah Shaeffer
679 |  | CCWI06 | Dvcrew | PCC040 | T5 | V1 | 2006-04-23 | 18:40 | none | surface | TUN-CCWI-01 | Turbidity | 6.91 | NTU |  |  |  | test run in CCWI office 4/24/06 11:45 AM | 2006-06-16 | Beth Robinson
|  | CCWI06 | dvcrew | PCC040 | T6 | V1 | 2006-05-21 | 11:50 | none | surface | TUN-CCWI-01 | Turbidity | 2.58 | NTU |  |  |  |  | 2007-01-24 | Sarah Shaeffer
|  | CCWI06 | dvcrew | PCC040 | T7 | V1 | 2006-06-25 | 12:00 | none | surface | TUN-CCWI-01 | Turbidity | 1.45 | NTU |  |  |  | run at office 6/26/06 at 9:30 am | 2007-01-25 | Sarah Shaeffer
2158 |  | CCWI06 | lvcrew | PCC040 | T8 | V1 | 2006-07-30 | 10:45 | none | surface | TUN-CCWI-01 | Turbidity | 1.27 | NTU |  |  |  |  | 2007-01-25 | Sarah Shaeffer
1528 |  | CCWI06 | dvcrew | PCC040 | T9 | V1 | 2006-08-27 | 11:15 | none | surface | TUN-CCWI-01 | Turbidity | 1.29 | NTU |  |  |  | tested in lab 8/28/06 11:30 am | 2007-01-25 | Sarah Shaeffer
|  | CCWI06 | dvcrew | PCC040 | T10 | V1 | 2006-09-24 | 10:40 | none | surface | TUN-CCWI-01 | Turbidity | 2.07 | NTU |  |  |  | tested in office 9/25/06 4:30 pm | 2007-01-25 | Sarah Shaeffer
|  | CCWI06 | lvcrew | PCC040 | T11 | V1 | 2006-10-29 | 11:00 | none | surface | TUN-CCWI-01 | Turbidity | 3.37 | NTU | 3.41 | 3.24 |  | tested in office 10/30/06 7:27 pm | 2007-01-25 | Sarah Shaeffer
|  | CCWI06 | dvcrew | PCC040 | T12 | V1 | 2006-11-12 | 11:30 | none | surface | TUN-CCWI-01 | Turbidity | 1.01 | NTU |  |  |  | run in office 11/13/06 3:30 pm | 2007-01-25 | Sarah Shaeffer
|  | CCWI06 | dvcrew | PCC040 | T13 | V1 | 2006-12-10 | 11:25 | none | surface | TUN-CCWI-01 | Turbidity | 2.84 | NTU |  |  |  |  | 2007-01-25 | Sarah Shaeffer
71 |  | CCWI06 | dvcrew | PCT010 | T1 | V1 | 2006-01-08 |  | none | surface | TUN-CCWI-01 | Turbidity | 7 | TUN |  |  |  | sample taken for turbidity off tributary draining the THP. Test run in CCWI office 1/9/06 3 PM | 2006-06-16 | Beth Robinson
387 |  | CCWI06 | dvcrew | PCT010 | T3 | V1 | 2006-02-26 |  | none | surface | TUN-CCWI-01 | Turbidity | 6.96 | NTU |  |  |  | sample taken for turbidity off tributary draining the THP. Test run in CCWI office 2/27/06 2 PM | 2006-06-16 | Beth Robinson
|  | CCWI06 | dvcrew | PCT010 | T3 | V1 | 2006-03-26 | 7-8pm | none | surface | TUN-CCWI-01 | Turbidity | 10.1 | NTU |  |  |  | test run in CCWI office 3/29/06 4:50 pm | 2007-01-25 | Sarah Shaeffer
682 |  | CCWI06 | Dvcrew | PCT010 | T4 | V1 | 2006-04-23 | 7-8pm | none | surface | TUN-CCWI-01 | Turbidity | 10.8 | NTU |  |  |  | sample taken for turbidity off tributary draining the THP. Test run in CCWI office 4/24/06 11:45 AM | 2006-06-16 | Beth Robinson
|  | CCWI06 | dvcrew | PCT010 | T5 | V1 | 2006-05-21 |  | none | surface | TUN-CCWI-01 | Turbidity | 11.1 | NTU |  |  |  |  | 2007-01-24 | Sarah Shaeffer
|  | CCWI06 | dvcrew | PCT010 | T6 | V1 | 2006-12-10 |  | none | surface | TUN-CCWI-01 | Turbidity | 5.04 | NTU |  | 5.1 |  |  | 2007-01-25 | Sarah Shaeffer
1234 |  | CCWI06 | bbcrew | PUR050 | T1 | V1 | 2006-01-25 | 10:35 | none | surface | TUN-CCWI-01 | Turbidity | 8.98 | NTU |  |  |  |  | 2007-01-24 | Sarah Shaeffer
616 |  | CCWI06 | bbcrew | PUR050 | T2 | V1 | 2006-03-29 | 10:20 | none | surface | TUN-CCWI-01 | Turbidity | 91.9 | NTU |  |  |  |  | 2006-06-09 | Beth Robinson
750 |  | CCWI06 | Bbcrew | PUR050 | T3 | V1 | 2006-04-26 | 10:05 | none | surface | TUN-CCWI-01 | Turbidity | 7.59 | NTU |  |  |  |  | 2006-06-16 | Beth Robinson
891 |  | CCWI06 | Bbcrew | PUR050 | T4 | V1 | 2006-05-31 | 10:07 | none | surface | TUN-CCWI-01 | Turbidity | 3.31 | NTU |  |  |  |  | 2007-01-24 | Sarah Shaeffer
1738 |  | CCWI06 | bbcrew | PUR050 | T5 | V1 | 2006-06-28 | 9:57 | none | surface | TUN-CCWI-01 | Turbidity | 2.2 | NTU |  |  |  |  | 2007-01-24 | Sarah Shaeffer
2081 |  | CCWI06 | bbcrew | PUR050 | T6 | V1 | 2006-07-26 | 10:18 | none | surface | TUN-CCWI-01 | Turbidity | 1.77 | NTU |  |  |  |  | 2007-01-24 | Sarah Shaeffer
1612 |  | CCWI06 | lhcrew | PUR050 | T7 | V1 | 2006-08-31 | 9:40 | none | surface | TUN-CCWI-01 | Turbidity | 1.91 | NTU |  |  |  |  | 2007-01-24 | Sarah Shaeffer
2249 |  | CCWI06 | bbcrew | PUR050 | T8 | V1 | 2006-09-28 | 10:10 | none | surface | TUN-CCWI-01 | Turbidity | 1.8 | NTU |  |  |  |  | 2007-01-24 | Sarah Shaeffer
|  | CCWI06 | bbcrew | PUR050 | T9 | V1 | 2006-10-26 | 10:18 | none | surface | TUN-CCWI-01 | Turbidity | 1.22 | NTU |  |  |  |  | 2007-01-24 | Sarah Shaeffer
|  | CCWI06 | sscrew | QNG010 | T2 | V1 | 2006-12-09 | 12:05 | none | surface | TUN-CCWI-01 | Turbidity | 4.34 | NTU |  | 4.49 |  |  | 2007-01-16 | Sarah Shaeffer
|  | CCWI06 | sscrew | QNG010 | T3 | V1 | 2006-12-10 | 16:55 | none | surface | TUN-CCWI-01 | Turbidity | 21.6 | NTU |  | 21.4 |  |  | 2007-01-16 | Sarah Shaeffer
|  | CCWI06 | sscrew | QNG011 | T1 | V1 | 2006-11-14 | 9:30 | bucket | surface | TUN-CCWI-01 | Turbidity | 8.74 | NTU |  |  |  | tested in office 11/15/06 3pm | 2007-01-16 | Sarah Shaeffer
|  | CCWI06 | kkcrew | QNG011 | T2 | V1 | 2006-12-12 | 10:55 | bucket | surface | TUN-CCWI-01 | Turbidity | 275 | NTU |  |  |  |  | 2007-01-16 | Sarah Shaeffer
1227 |  | CCWI06 | ebcrew | RED020 | T1 | V1 | 2006-01-06 | 13:45 | none | surface | TUN-CCWI-01 | Turbidity | 12.5 | NTU |  |  |  |  | 2007-01-26 | Sarah Shaeffer
139 |  | CCWI06 | Rbcrew | RUS010 | T1 | V1 | 2006-01-20 | 9:45 | pole | surface | TUN-CCWI-01 | Turbidity | 140 | NTU |  |  |  |  | 2006-06-09 | Beth Robinson
265 |  | CCWI06 | Rbcrew | RUS010 | T2 | V1 | 2006-02-17 | 9:15 | pole | surface | TUN-CCWI-01 | Turbidity | 11.2 | NTU |  |  |  |  | 2006-06-16 | Beth Robinson
525 |  | CCWI06 | Rbcrew | RUS010 | T3 | V1 | 2006-03-17 | 21:30 | pole | surface | TUN-CCWI-01 | Turbidity | 423 | NTU |  |  |  |  | 2006-06-09 | Beth Robinson
1143 |  | CCWI06 | rbcrew | RUS010 | T4 | V1 | 2006-04-19 | 9:45 | pole | surface | TUN-CCWI-01 | Turbidity | 66.7 | NTU |  |  |  |  | 2006-06-22 | Beth Robinson
1920 |  | CCWI06 | rbcrew | RUS010 | T5 | V1 | 2006-06-26 | 10:54 | none | surface | TUN-CCWI-01 | Turbidity | 24.3 | NTU |  |  |  |  | 2007-01-25 | Sarah Shaeffr
1605 |  | CCWI06 | rbcrew | RUS010 | T6 | V1 | 2006-08-23 | 10:15 | pole | surface | TUN-CCWI-01 | Turbidity | 3.34 | NTU |  |  |  |  | 2007-01-26 | sarah shaeffer
|  | CCWI06 | rbcrew | RUS010 | T7 | V1 | 2006-10-20 | 9:20 | pole | surface | TUN-CCWI-01 | Turbidity | 2.13 | NTU |  |  |  |  | 2007-01-26 | Sarah Shaeffer
1276 |  | CCWI06 | rfcrew | RUS030 | T1 | V1 | 2006-01-20 | 12:05 | pole | surface | TUN-CCWI-01 | Turbidity | 1.21 | NTU |  |  |  |  | 2007-01-15 | Sarah Shaeffer
272 |  | CCWI06 | Rfcrew | RUS030 | T2 | V1 | 2006-02-17 | 12:05 | pole | surface | TUN-CCWI-01 | Turbidity | 15.7 | NTU |  |  |  |  | 2007-01-15 | Sarah Shaeffer
532 |  | CCWI06 | Rfcrew | RUS030 | T3 | V1 | 2006-03-17 | 12:41 | none | surface | TUN-CCWI-01 | Turbidity | 446 | NTU |  |  |  |  | 2006-06-09 | Beth Robinson
651 |  | CCWI06 | Rfcrew | RUS030 | T4 | V1 | 2006-04-21 | 12:50 | none | surface | TUN-CCWI-01 | Turbidity | 50.4 | NTU |  |  |  |  | 2006-06-09 | Beth Robinson
883 |  | CCWI06 | Rfcrew | RUS030 | T5 | V1 | 2006-05-18 | 12:30 | none | surface | TUN-CCWI-01 | Turbidity | 4.07 | NTU |  |  |  |  | 2006-06-09 | Beth Robinson
1444 |  | CCWI06 | rfcrew | RUS030 | T6 | V1 | 2006-06-16 | 12:50 | pole | surface | TUN-CCWI-01 | Turbidity | 12 | NTU |  |  |  |  | 2007-01-25 | Sarah Shaeffer
2011 |  | CCWI06 | rfcrew | RUS030 | T7 | V1 | 2006-07-21 | 13:00 | none | surface | TUN-CCWI-01 | Turbidity | 4.52 | NTU |  |  |  |  | 2007-01-25 | Sarah Shaeffer
1598 |  | CCWI06 | rfcrew | RUS030 | T8 | V1 | 2006-08-22 | 14:10 | none | surface | TUN-CCWI-01 | Turbidity | 2.3 | NTU |  |  |  |  | 2007-01-26 | sarah shaeffer
|  | CCWI06 | rfcrew | RUS030 | T9 | V1 | 2006-09-15 | 12:40 | none | surface | TUN-CCWI-01 | Turbidity | 1.46 | NTU |  |  |  |  | 2007-01-26 | sarah shaeffer
|  | CCWI06 | rfcrew | RUS030 | T10 | V1 | 2006-10-19 | 12:50 | none | surface | TUN-CCWI-01 | Turbidity | 1.46 | NTU |  |  |  |  | 2007-01-26 | sarah shaeffer
|  | CCWI06 | rfcrew | RUS030 | T11 | V1 | 2006-11-17 | 12:50 | pole | surface | TUN-CCWI-01 | Turbidity | 2.87 | NTU |  |  |  |  | 2007-01-26 | sarah shaeffer
1269 |  | CCWI06 | rfcrew | RUS040 | T1 | V1 | 2006-01-20 | 11:45 | pole | surface | TUN-CCWI-01 | Turbidity | 9.86 | NTU |  |  |  |  | 2007-01-15 | sarah shaeffer
279 |  | CCWI06 | Rfcrew | RUS040 | T2 | V1 | 2006-02-17 | 11:30 | pole | surface | TUN-CCWI-01 | Turbidity | 14.7 | NTU |  |  |  |  | 2007-01-15 | sarah shaeffer
539 |  | CCWI06 | Rfcrew | RUS040 | T3 | V1 | 2006-03-17 | 12:24 | pole | surface | TUN-CCWI-01 | Turbidity | 416 | NTU |  |  |  |  | 2006-06-09 | Beth Robinson
658 |  | CCWI06 | Rfcrew | RUS040 | T4 | V1 | 2006-04-21 | 12:14 | pole | surface | TUN-CCWI-01 | Turbidity | 45.9 | NTU |  |  |  |  | 2006-06-09 | Beth Robinson
1437 |  | CCWI06 | rfcrew | RUS040 | T6 | V1 | 2006-06-16 | 12:30 | pole | surface | TUN-CCWI-01 | Turbidity | 5 | NTU |  |  |  |  | 2007-01-25 | Sarah Shaeffer
2004 |  | CCWI06 | rfcrew | RUS040 | T7 | V1 | 2006-07-21 | 12:40 | pole | surface | TUN-CCWI-01 | Turbidity | 6.68 | NTU |  |  |  |  | 2007-01-25 | Sarah Shaeffer
1591 |  | CCWI06 | rfcrew | RUS040 | T8 | V1 | 2006-08-22 | 13:45 | none | surface | TUN-CCWI-01 | Turbidity | 1.43 | NTU |  |  |  |  | 2007-01-26 | sarah shaeffer
|  | CCWI06 | rfcrew | RUS040 | T9 | V1 | 2006-09-15 | 12:10 | none | surface | TUN-CCWI-01 | Turbidity | 1.59 | NTU |  |  |  |  | 2007-01-26 | sarah shaeffer
|  | CCWI06 | rfcrew | RUS040 | T10 | V1 | 2006-10-19 | 12:15 | pole | surface | TUN-CCWI-01 | Turbidity | 1.82 | NTU |  |  |  |  | 2007-01-26 | sarah shaeffer
|  | CCWI06 | rfcrew | RUS040 | T11 | V1 | 2006-11-17 | 12:15 | pole | surface | TUN-CCWI-01 | Turbidity | 2.61 | NTU |  |  |  |  | 2007-01-26 | sarah shaeffer
76 |  | CCWI06 | dbrcrew | RUS046 | T1 | V1 | 2006-01-08 | 14:45 | none | surface | TUN-CCWI-01 | Turbidity | 140 | NTU |  |  |  | test run in CCWI office 1/9/06 3 PM | 2006-06-09 | Beth Robinson
153 |  | CCWI06 | dbrcrew | RUS046 | T2 | V1 | 2006-01-29 | 15:10 | none | surface | TUN-CCWI-01 | Turbidity | 86.2 | NTU |  |  |  | test run in CCWI office 1/30/06 4:40 PM | 2006-06-09 | Beth Robinson
392 |  | CCWI06 | Dbrcrew | RUS046 | T3 | V1 | 2006-02-26 | 15:20 | none | surface | TUN-CCWI-01 | Turbidity | 7.41 | NTU |  |  |  | test run in CCWI office 2/27/06 1:50 PM | 2006-06-09 | Beth Robinson
1164 |  | CCWI06 | dbrcrew | RUS046 | T4 | V1 | 2006-03-26 | 16:10 | none | surface | TUN-CCWI-01 | Turbidity | 61.9 | NTU |  |  |  | test run in CCWI office 3/29/06 4:45 P | 2006-06-22 | Beth Robinson
687 |  | CCWI06 | Dbrcrew | RUS046 | T5 | V1 | 2006-04-23 | 14:25 | none | surface | TUN-CCWI-01 | Turbidity | 41.5 | NTU |  |  |  | test run in CCWI office 4/24/06 11:45 AM | 2006-06-16 | Beth Robinson
|  | CCWI06 | dbrcrew | RUS046 | T6 | V1 | 2006-06-25 | 14:22 | none | surface | TUN-CCWI-01 | Turbidity | 6.21 | NTU |  |  |  | run in office 6/26/06 9:30am | 2007-01-25 | Sarah Shaeffer
|  | CCWI06 | dbrcrew | RUS046 | T7 | V1 | 2006-07-30 | 14:30 | none | surface | TUN-CCWI-01 | Turbidity | 2.14 | NTU |  |  |  | tested in office 7/31/06 | 2007-01-25 | Sarah Shaeffer
1556 |  | CCWI06 | dbrcrew | RUS046 | T8 | V1 | 2006-08-28 | 16:05 | none | surface | TUN-CCWI-01 | Turbidity | 2.35 | NTU |  |  |  | tested in lab 8/28/06 11:30 am AS | 2007-01-25 | Sarah Shaeffer
|  | CCWI06 | dbrcrew | RUS046 | T9 | V1 | 2006-09-23 | 16:25 | none | surface | TUN-CCWI-01 | Turbidity | 1.3 | NTU |  |  |  | tested in office 9/25/06 at 10:45 am | 2007-01-25 | Sarah Shaeffer
|  | CCWI06 | dbrcrew | RUS046 | T10 | V1 | 2006-11-12 | 15:55 | none | surface | TUN-CCWI-01 | Turbidity | 2.53 | NTU |  |  |  | tested in office 11/13/06 at 4pm | 2007-01-25 | Sarah Shaeffer
|  | CCWI06 | dbrcrew | RUS046 | T11 | V1 | 2006-12-10 | 13:40 | none | surface | TUN-CCWI-01 | Turbidity | 15.9 | NTU |  |  |  | tested in office 12/11/06 | 2007-01-25 | Sarah Shaeffer
83 |  | CCWI06 | dbrcrew | RUS047 | T1 | V1 | 2006-01-08 | 14:15 | none | surface | TUN-CCWI-01 | Turbidity | 135 | NTU |  |  |  | test run in CCWI office 1/9/06 3 PM | 2006-06-09 | Beth Robinson
160 |  | CCWI06 | dbrcrew | RUS047 | T2 | V1 | 2006-01-29 | 14:50 | none | surface | TUN-CCWI-01 | Turbidity | 90.2 | NTU |  |  |  | test run in CCWI office 1/30/06 4:40 PM | 2006-06-09 | Beth Robinson
399 |  | CCWI06 | Dbrcrew | RUS047 | T3 | V1 | 2006-02-26 | 14:55 | none | surface | TUN-CCWI-01 | Turbidity | 8.73 | NTU |  |  |  | test run in CCWI office 2/27/06 1:50 PM | 2006-06-09 | Beth Robinson
1157 |  | CCWI06 | dbrcrew | RUS047 | T4 | V1 | 2006-03-26 | 15:45 | none | surface | TUN-CCWI-01 | Turbidity | 62.4 | NTU |  |  |  | test run in CCWI office 3/29/06 4:45 P | 2006-06-22 | Beth Robinson
694 |  | CCWI06 | Dbrcrew | RUS047 | T5 | V1 | 2006-04-23 | 14:10 | none | surface | TUN-CCWI-01 | Turbidity | 39.4 | NTU |  |  |  | test run in CCWI office 4/24/06 11:45 AM | 2006-06-16 | Beth Robinson
|  | CCWI06 | dbrcrew | RUS047 | T6 | V1 | 2006-06-25 | 14:05 | none | surface | TUN-CCWI-01 | Turbidity | 2.1 | NTU |  |  |  | run in office 6/26/06 9:30am | 2007-01-25 | Sarah Shaeffer
|  | CCWI06 | dbrcrew | RUS047 | T7 | V1 | 2006-07-30 | 14:05 | none | surface | TUN-CCWI-01 | Turbidity | 2.51 | NTU |  |  |  | tested in office 7/31/06 | 2007-01-25 | Sarah Shaeffer
1549 |  | CCWI06 | dbrcrew | RUS047 | T8 | V1 | 2006-08-28 | 15:50 | none | surface | TUN-CCWI-01 | Turbidity | 1.31 | NTU |  |  |  | tested in lab 8/28/06 11:30 am AS | 2007-01-25 | Sarah Shaeffer
|  | CCWI06 | dbrcrew | RUS047 | T9 | V1 | 2006-09-23 | 16:10 | none | surface | TUN-CCWI-01 | Turbidity | 1.22 | NTU |  |  |  | tested in office 9/25/06 at 10:45 am | 2007-01-25 | Sarah Shaeffer
|  | CCWI06 | dbrcrew | RUS047 | T10 | V1 | 2006-11-12 | 16:20 | none | surface | TUN-CCWI-01 | Turbidity | 2.43 | NTU |  |  |  | tested in office 11/13/06 at 4pm | 2007-01-25 | Sarah Shaeffer
|  | CCWI06 | dbrcrew | RUS047 | T11 | V1 | 2006-12-10 | 13:55 | none | surface | TUN-CCWI-01 | Turbidity | 17.5 | NTU |  | 18.9 |  | tested in office 12/11/06 | 2007-01-25 | Sarah Shaeffer
90 |  | CCWI06 | Lvcrew | RUS049 | T1 | V1 | 2006-01-08 | 13:05 | none | surface | TUN-CCWI-01 | Turbidity | 153 | NTU |  |  |  | test run in CCWI office 1/9/06 3:15 PM | 2006-06-09 | Beth Robinson
167 |  | CCWI06 | Lvcrew | RUS049 | T2 | V1 | 2006-01-29 | 13:45 | none | surface | TUN-CCWI-01 | Turbidity | 89.1 | NTU |  |  |  | test run in CCWI office 1/30/06 4:40 PM | 2006-06-09 | Beth Robinson
406 |  | CCWI06 | Lvcrew | RUS049 | T3 | V1 | 2006-02-26 | 13:00 | none | surface | TUN-CCWI-01 | Turbidity | 8.16 | NTU |  |  |  | test run in CCWI office 2/27/06 1:50 PM | 2006-06-09 | Beth Robinson
567 |  | CCWI06 | Lvcrew | RUS049 | T4 | V1 | 2006-03-26 | 13:20 | none | surface | TUN-CCWI-01 | Turbidity | 68.7 | NTU |  |  |  | test run in CCWI office 3/29/06 5 PM | 2006-06-09 | Beth Robinson
701 |  | CCWI06 | Lvcrew | RUS049 | T5 | V1 | 2006-04-23 | 12:10 | none | surface | TUN-CCWI-01 | Turbidity | 42.1 | NTU |  |  |  | test run in CCWI office 4/24/06 11:45 AM | 2006-06-16 | Beth Robinson
|  | CCWI06 | lvcrew | RUS049 | T6 | V1 | 2006-05-21 | 14:45 | none | surface | TUN-CCWI-01 | Turbidity | 6.27 | NTU |  |  |  | tested 5/22/06 3 pm in office | 2007-01-25 | Sarah Shaeffer
|  | CCWI06 | lvcrew | RUS049 | T7 | V1 | 2006-06-25 | 10:10 | none | surface | TUN-CCWI-01 | Turbidity | 3.29 | NTU |  |  |  | tested in office 6/26/06 9:30 am | 2007-01-25 | Sarah Shaeffer
|  | CCWI06 | lvcrew | RUS049 | T8 | V1 | 2006-07-30 | 9:48 | none | surface | TUN-CCWI-01 | Turbidity | 4.8 | NTU |  |  |  | tested in office 7/31/06 | 2007-01-25 | Sarah Shaeffer
1542 |  | CCWI06 | lvcrew | RUS049 | T9 | V1 | 2006-08-27 | 10:00 | none | surface | TUN-CCWI-01 | Turbidity | 4.28 | NTU |  |  |  | tested in lab 8/28/06 11:30 am AS | 2007-01-25 | Sarah Shaeffer
|  | CCWI06 | lvcrew | RUS049 | T10 | V1 | 2006-09-23 | 8:40 | none | surface | TUN-CCWI-01 | Turbidity | 6.09 | NTU |  |  |  | tested in office 9/25/06 10:30am | 2007-01-25 | Sarah Shaeffer
|  | CCWI06 | lvcrew | RUS049 | T11 | V1 | 2006-10-29 | 10:25 | none | surface | TUN-CCWI-01 | Turbidity | 2.68 | NTU |  |  |  | tested in office 10/30/06 at 7:35 pm | 2007-01-25 | Sarah Shaeffer
|  | CCWI06 | lvcrew | RUS049 | T13 | V1 | 2006-12-10 | 13:05 | none | surface | TUN-CCWI-01 | Turbidity | 29 | NTU |  | 29.3 |  | tested in office 12/11/06 | 2007-01-25 | Sarah Shaeffer
|  | CCWI06 | lvcrew | RUS049 | T14 | V1 | 2006-12-11 | 6:25 | none | surface | TUN-CCWI-01 | Turbidity | 24 | NTU |  |  |  | tested in office 12/11/06 | 2007-01-25 | Sarah Shaeffer
|  | CCWI06 | lvcrew | RUS049 | T12 | V1 | 2006-11-12 | 13:25 | none | surface | TUN-CCWI-01 | Turbidity | 3.68 | NTU |  |  |  | tested in office 11/13/06 12:35 pm | 2007-01-25 | Sarah Shaeffer
97 |  | CCWI06 | Lvcrew | RUS049a | T1 | V1 | 2006-01-08 | 12:30 | none | surface | TUN-CCWI-01 | Turbidity | 143 | NTU |  |  |  | test run in CCWI office 1/9/06 3:15 PM | 2006-06-09 | Beth Robinson
174 |  | CCWI06 | Lvcrew | RUS049a | T2 | V1 | 2006-01-29 | 13:20 | none | surface | TUN-CCWI-01 | Turbidity | 98.3 | NTU |  |  |  | test run in CCWI office 1/30/06 4:40 PM | 2006-06-09 | Beth Robinson
413 |  | CCWI06 | Lvcrew | RUS049a | T3 | V1 | 2006-02-26 | 12:30 | none | surface | TUN-CCWI-01 | Turbidity | 8.67 | NTU |  |  |  | test run in CCWI office 2/27/06 1:50 PM | 2006-06-09 | Beth Robinson
574 |  | CCWI06 | Lvcrew | RUS049a | T4 | V1 | 2006-03-26 | 13:00 | none | surface | TUN-CCWI-01 | Turbidity | 61.9 | NTU |  |  |  | test run in CCWI office 3/29/06 5 PM | 2006-06-09 | Beth Robinson
708 |  | CCWI06 | Lvcrew | RUS049a | T5 | V1 | 2006-04-23 | 11:45 | none | surface | TUN-CCWI-01 | Turbidity | 38.6 | NTU |  |  |  | test run in CCWI office 4/24/06 11:45 AM | 2006-06-16 | Beth Robinson
|  | CCWI06 | lvcrew | RUS049a | T6 | V1 | 2006-05-21 | 15:05 | none | surface | TUN-CCWI-01 | Turbidity | 5.23 | NTU |  |  |  | tested 5/22/06 3 pm in office | 2007-01-25 | Sarah Shaeffer
|  | CCWI06 | lvcrew | RUS049a | T7 | V1 | 2006-06-25 | 10:25 | none | surface | TUN-CCWI-01 | Turbidity | 4.3 | NTU |  |  |  | tested in office 6/26/06 9:30 am | 2007-01-25 | Sarah Shaeffer
|  | CCWI06 | lvcrew | RUS049a | T8 | V1 | 2006-07-30 | 11:40 | none | surface | TUN-CCWI-01 | Turbidity | 4.25 | NTU |  |  |  | tested in office 7/31/06 | 2007-01-25 | Sarah Shaeffer
1535 |  | CCWI06 | lvcrew | RUS049a | T9 | V1 | 2006-08-27 | 10:25 | none | surface | TUN-CCWI-01 | Turbidity | 4.44 | NTU |  |  |  | tested in lab 8/28/06 11:30 am AS | 2007-01-25 | Sarah Shaeffer
|  | CCWI06 | lvcrew | RUS049a | T10 | V1 | 2006-09-23 | 9:00 | none | surface | TUN-CCWI-01 | Turbidity | 3.37 | NTU |  |  |  | tested in office 9/25/06 10:30am | 2007-01-25 | Sarah Shaeffer
|  | CCWI06 | lvcrew | RUS049a | T11 | V1 | 2006-10-29 | 10:40 | none | surface | TUN-CCWI-01 | Turbidity | 3.7 | NTU |  |  |  | tested in office 10/30/06 at 7:35 pm | 2007-01-25 | Sarah Shaeffer
|  | CCWI06 | lvcrew | RUS049a | T12 | V1 | 2006-11-12 | 12:58 | none | surface | TUN-CCWI-01 | Turbidity | 4.82 | NTU |  |  |  | tested in office 11/13/06 12:35 pm | 2007-01-25 | Sarah Shaeffer
|  | CCWI06 | lvcrew | RUS049a | T13 | V1 | 2006-12-10 | 12:45 | none | surface | TUN-CCWI-01 | Turbidity | 37.4 | NTU |  |  |  | tested in office 12/11/06 | 2007-01-25 | Sarah Shaeffer
|  | CCWI06 | lvcrew | RUS049a | T14 | V1 | 2006-12-11 | 6:10 | none | surface | TUN-CCWI-01 | Turbidity | 25.1 | NTU |  |  |  | tested in office 12/11/06 | 2007-01-25 | Sarah Shaeffer
|  | CCWI06 | sscrew | SAL029 | T1 | V1 | 2006-11-11 | 10:30 | none | surface | TUN-CCWI-01 | Turbidity | 13.6 | NTU |  |  |  |  | 2007-01-26 | Sarah Shaeffer
|  | CCWI06 | sscrew | SAL030 | T1 | V1 | 2006-09-04 | 15:30 | none | surface | TUN-CCWI-01 | Turbidity | 2.24 | NTU |  |  |  |  | 2007-01-26 | Sarah Shaeffer
5 |  | CCWI06 | Nbcrew | SAL040 | T1 | V1 | 2006-01-03 | 10:45 | none | surface | TUN-CCWI-01 | Turbidity | 35.4 | NTU |  |  |  | 8in of rain since 12/31 | 2006-06-09 | Beth Robinson
202 |  | CCWI06 | Nbcrew | SAL040 | T2 | V1 | 2006-02-07 | 12:30 | none | surface | TUN-CCWI-01 | Turbidity | 10.4 | NTU |  |  |  |  | 2007-01-26 | Sarah Shaeffer
420 |  | CCWI06 | nbcrew | SAL040 | T3 | V1 | 2006-03-07 | 13:00 | none | surface | TUN-CCWI-01 | Turbidity | 28.7 | NTU |  |  |  |  | 2006-06-09 | Beth Robinson
1066 |  | CCWI06 | nbcrew | SAL040 | T4 | V1 | 2006-04-05 | 11:30 | none | surface | TUN-CCWI-01 | Turbidity | 31.6 | NTU |  |  |  |  | 2006-06-22 | Beth Robinson
813 |  | CCWI06 | Nbcrew | SAL040 | T5 | V1 | 2006-05-02 | 10:10 | none | surface | TUN-CCWI-01 | Turbidity | 4.02 | NTU |  |  |  |  | 2006-06-09 | Beth Robinson
1010 |  | CCWI06 | nbcrew | SAL040 | T6 | V1 | 2006-06-06 | 12:10 | none | surface | TUN-CCWI-01 | Turbidity | 1.86 | NTU |  |  |  |  | 2007-01-26 | Sarah Shaeffer
1934 |  | CCWI06 | amcrew | SAL040 | T7 | V1 | 2006-07-11 | 9:50 | none | surface | TUN-CCWI-01 | Turbidity | 2.34 | NTU |  |  |  |  | 2007-01-26 | Sarah Shaeffer
2172 |  | CCWI06 | nbteam | SAL040 | T8 | V1 | 2006-08-01 | 10:15 | none | surface | TUN-CCWI-01 | Turbidity | 2.28 | NTU |  |  |  |  | 2007-01-26 | Sarah Shaeffer
1675 |  | CCWI06 | nbcrew | SAL040 | T9 | V1 | 2006-09-05 | 10:15 | none | surface | TUN-CCWI-01 | Turbidity | 1.97 | NTU |  |  |  |  | 2007-01-26 | Sarah Shaeffer
|  | CCWI06 | nbcrew | SAL040 | T10 | V1 | 2006-10-20 | 10:40 | none | surface | TUN-CCWI-01 | Turbidity | 1.95 | NTU |  |  |  | run in office at 12:15 10/20/06 | 2007-01-26 | sarah shaeffer
|  | CCWI06 | nbcrew | SAL040 | T11 | V1 | 2006-11-07 | 13:40 | none | surface | TUN-CCWI-01 | Turbidity | 1.69 | NTU |  |  |  |  | 2007-01-26 | Sarah Shaeffer
|  | CCWI06 | nbcrew | SAL040 | T12 | V1 | 2006-12-05 | 12:30 | none | surface | TUN-CCWI-01 | Turbidity | 2.12 | NTU |  |  |  |  | 2007-01-26 | Sarah Shaeffer
12 |  | CCWI06 | Btcrew | SAL060 | T1 | V1 | 2006-01-03 | 13:30 | none | surface | TUN-CCWI-01 | Turbidity | 19.4 | NTU |  |  |  |  | 2006-06-09 | Beth Robinson
1346 |  | CCWI06 | btcrew | SAL060 | T2 | V1 | 2006-02-07 | 11:00 | none | surface | TUN-CCWI-01 | Turbidity | 8.21 | NTU |  |  |  |  | 2007-01-26 | Sarah Shaeffer
427 |  | CCWI06 | btcrew | SAL060 | T3 | V1 | 2006-03-07 | 12:30 | none | surface | TUN-CCWI-01 | Turbidity | 17.1 | NTU |  |  |  |  | 2006-06-09 | Beth Robinson
1031 |  | CCWI06 | btcrew | SAL060 | T4 | V1 | 2006-04-04 | 14:00 | none | surface | TUN-CCWI-01 | Turbidity | 21.3 | NTU |  |  |  |  | 2006-06-22 | Beth Robinson
820 |  | CCWI06 | btcrew | SAL060 | T5 | V1 | 2006-05-02 | 11:00 | none | surface | TUN-CCWI-01 | Turbidity | 4.08 | NTU |  |  |  |  | 2006-06-09 | Beth Robinson
1024 |  | CCWI06 | btcrew | SAL060 | T6 | V1 | 2006-06-07 | 10:30 | none | surface | TUN-CCWI-01 | Turbidity | 1.48 | NTU |  |  |  |  | 2007-01-26 | Sarah Shaeffer
1955 |  | CCWI06 | btcrew | SAL060 | T7 | V1 | 2006-07-11 | 15:30 | none | surface | TUN-CCWI-01 | Turbidity | 0.74 | NTU |  |  |  |  | 2007-01-26 | Sarah Shaeffer
2186 |  | CCWI06 | btteam | SAL060 | T8 | V1 | 2006-08-01 | 13:45 | none | surface | TUN-CCWI-01 | Turbidity | 0.76 | NTU |  |  |  |  | 2007-01-26 | Sarah Shaeffer
1682 |  | CCWI06 | btcrew | SAL060 | T9 | V1 | 2006-09-05 | 12:00 | none | surface | TUN-CCWI-01 | Turbidity | 0.86 | NTU |  |  |  |  | 2007-01-26 | Sarah Shaeffer
|  | CCWI06 | nbcrew | SAL060 | T10 | V1 | 2006-10-03 | 13:00 | none | surface | TUN-CCWI-01 | Turbidity | 0.65 | NTU |  |  |  |  | 2007-01-26 | Sarah Shaeffer
|  | CCWI06 | btcrew | SAL060 | T11 | V1 | 2006-11-07 | 11:00 | none | surface | TUN-CCWI-01 | Turbidity | 4.09 | NTU |  |  |  |  | 2007-01-26 | Sarah Shaeffer
|  | CCWI06 |  | SAL060 | T12 | V1 | 2006-12-05 | 11:30 | none | surface | TUN-CCWI-01 | Turbidity | 1.6 | NTU |  |  |  |  | 2007-01-26 | Sarah Shaeffer
|  | CCWI06 | ccwi | SRC040 | T11 | V1 | 2006-11-28 | 12:30 | none | surface | TUN-CCWI-01 | Turbidity | 2.71 | NTU |  |  |  |  | 2007-01-26 | Sarah Shaeffer
188 |  | CCWI06 | Plcrew | SRC040 | T1 | V1 | 2006-01-31 | 13:45 | none | surface | TUN-CCWI-01 | Turbidity | 37.7 | NTU |  |  |  |  | 2006-06-16 | Beth Robinson
349 |  | CCWI06 | Plcrew | SRC040 | T2 | V1 | 2006-02-23 | 8:45 | none | surface | TUN-CCWI-01 | Turbidity | 1.75 | NTU |  |  |  |  | 2006-06-09 | Beth Robinson
1073 |  | CCWI06 | plcrew | SRC040 | T3 | V1 | 2006-03-30 | 9:50 | none | surface | TUN-CCWI-01 | Turbidity | 25.9 | NTU |  |  |  |  | 2006-06-22 | Beth Robinson
785 |  | CCWI06 | Plcrew | SRC040 | T4 | V1 | 2006-04-27 | 11:25 | none | surface | TUN-CCWI-01 | Turbidity | 7.51 | NTU |  |  |  |  | 2006-06-16 | Beth Robinson
933 |  | CCWI06 | plcrew | SRC040 | T5 | V1 | 2006-05-25 | 10:50 | none | surface | TUN-CCWI-01 | Turbidity | 2.89 | NTU |  |  |  |  | 2007-01-26 | Sarah Shaeffer
1913 |  | CCWI06 | plcrew | SRC040 | T6 | V1 | 2006-06-22 | 13:15 | none | surface | TUN-CCWI-01 | Turbidity | 1.29 | NTU |  |  |  |  | 2007-01-26 | Sarah Shaeffer
1458 |  | CCWI06 | nbcrew | SRC040 | T7 | V1 | 2006-07-20 | 10:20 | none | surface | TUN-CCWI-01 | Turbidity | 1.82 | NTU |  | 2.1 |  |  | 2007-01-26 | Sarah Shaeffer
1507 |  | CCWI06 | plcrew | SRC040 | T8 | V1 | 2006-08-17 | 11:00 | none | surface | TUN-CCWI-01 | Turbidity | 2.52 | NTU |  |  |  |  | 2007-01-26 | Sarah Shaeffer
|  | CCWI06 | plcrew | SRC040 | T9 | V1 | 2006-09-21 | 11:35 | none | surface | TUN-CCWI-01 | Turbidity | 2.08 | NTU |  | 2.5 |  | dup taken 20-30 minutes after original test | 2007-01-26 | Sarah Shaeffer
|  | CCWI06 | plcrew | SRC040 | T10 | V1 | 2006-10-25 | 10:24 | none | surface | TUN-CCWI-01 | Turbidity | 1.15 | NTU |  |  |  |  | 2007-01-26 | Sarah Shaeffer
|  | CCWI06 | CCWI | SRC040 | T12 | V1 | 2006-12-23 | 13:45 | none | surface | TUN-CCWI-01 | Turbidity | 10.8 | NTU |  |  |  |  | 2007-01-26 | Sarah Shaeffer
47 |  | CCWI06 | dmcrew | TAN030 | T1 | V1 | 2006-01-04 | 9:00 | none | surface | TUN-CCWI-01 | Turbidity | 26.3 | NTU |  |  |  | test run in CCWI office 1/4/06 12:40 PM | 2006-06-09 | Beth Robinson
1360 |  | CCWI06 | dmcrew | TAN030 | T2 | V1 | 2006-02-08 | 8:50 | none | surface | TUN-CCWI-01 | Turbidity | 12.5 | NTU |  |  |  |  | 2007-01-26 | Sarah Shaeffer
455 |  | CCWI06 | dmcrew | TAN030 | T3 | V1 | 2006-03-08 | 8:55 | none | surface | TUN-CCWI-01 | Turbidity | 21.1 | NTU |  |  |  |  | 2006-06-09 | Beth Robinson
1045 |  | CCWI06 | Bncrew | TAN030 | T4 | V1 | 2006-04-05 | 8:55 | none | surface | TUN-CCWI-01 | Turbidity | 18 | NTU |  |  |  |  | 2006-06-22 | Beth Robinson
848 |  | CCWI06 | dmcrew | TAN030 | T5 | V1 | 2006-05-03 | 9:00 | none | surface | TUN-CCWI-01 | Turbidity | 6.3 | NTU |  |  |  |  | 2006-06-09 | Beth Robinson
989 |  | CCWI06 | Bncrew | TAN030 | T6 | V1 | 2006-06-06 | 9:43 | none | surface | TUN-CCWI-01 | Turbidity | 4.16 | NTU |  |  |  |  | 2007-01-26 | Sarah Shaeffer
1962 |  | CCWI06 | dmcrew | TAN030 | T7 | V1 | 2006-07-12 | 9:00 | none | surface | TUN-CCWI-01 | Turbidity | 4.09 | NTU |  |  |  |  | 2007-01-26 | Sarah Shaeffer
2193 |  | CCWI06 | dmteam | TAN030 | T8 | V1 | 2006-08-02 | 8:50 | none | surface | TUN-CCWI-01 | Turbidity | 2.8 | NTU |  |  |  |  | 2007-01-26 | Sarah Shaeffer
1696 |  | CCWI06 | btcrew | TAN030 | T9 | V1 | 2006-09-06 | 8:50 | none | surface | TUN-CCWI-01 | Turbidity | 2.81 | NTU |  |  |  |  | 2007-01-26 | Sarah Shaeffer
|  | CCWI06 | dlcrew | TAN030 | T10 | V1 | 2006-10-04 | 8:50 | none | surface | TUN-CCWI-01 | Turbidity | 2.17 | NTU |  |  |  |  | 2007-01-26 | Sarah Shaeffer
|  | CCWI06 | bncrew | TAN030 | T11 | V1 | 2006-11-08 | 10:00 | none | surface | TUN-CCWI-01 | Turbidity | 2.61 | NTU |  |  |  |  | 2007-01-26 | Sarah Shaeffer
19 |  | CCWI06 | Nbcrew | THU030 | T1 | V1 | 2006-01-03 | 10:00 | none | surface | TUN-CCWI-01 | Turbidity | 37 | NTU |  |  |  | 8in of rain since 12/31 | 2006-06-09 | Beth Robinson
209 |  | CCWI06 | Nbcrew | THU030 | T2 | V1 | 2006-02-07 | 13:00 | none | surface | TUN-CCWI-01 | Turbidity | 18.9 | NTU |  |  |  |  | 2007-01-26 | Sarah Shaeffer
434 |  | CCWI06 | nbcrew | THU030 | T3 | V1 | 2006-03-07 | 13:30 | none | surface | TUN-CCWI-01 | Turbidity | 32.8 | NTU |  |  |  |  | 2006-06-09 | Beth Robinson
1059 |  | CCWI06 | nbcrew | THU030 | T4 | V1 | 2006-04-05 | 10:45 | none | surface | TUN-CCWI-01 | Turbidity | 28 | NTU |  |  |  |  | 2006-06-22 | Beth Robinson
827 |  | CCWI06 | Nbcrew | THU030 | T5 | V1 | 2006-05-02 | 9:30 | none | surface | TUN-CCWI-01 | Turbidity | 7.52 | NTU |  |  |  |  | 2006-06-09 | Beth Robinson
1003 |  | CCWI06 | nbcrew | THU030 | T6 | V1 | 2006-06-06 | 11:25 | none | surface | TUN-CCWI-01 | Turbidity | 1.37 | NTU |  |  |  |  | 2007-01-26 | Sarah Shaeffer
1941 |  | CCWI06 | nbcrew | THU030 | T7 | V1 | 2006-07-11 | 10:30 | none | surface | TUN-CCWI-01 | Turbidity | 6.47 | NTU |  |  |  |  | 2007-01-26 | Sarah Shaeffer
2165 |  | CCWI06 | nbcrew | THU030 | T8 | V1 | 2006-08-01 | 9:45 | none | surface | TUN-CCWI-01 | Turbidity | 8.02 | NTU |  |  |  |  | 2007-01-26 | Sarah Shaeffer
1668 |  | CCWI06 | nbcrew | THU030 | T9 | V1 | 2006-09-05 | 9:40 | none | surface | TUN-CCWI-01 | Turbidity | 0.84 | NTU |  |  |  |  | 2007-01-26 | Sarah Shaeffer
|  | CCWI06 | nbcrew | THU030 | T10 | V1 | 2006-10-20 | 10:10 | none | surface | TUN-CCWI-01 | Turbidity | 1.15 | NTU |  |  |  | run in office at 12:15 10/20/06 | 2007-01-26 | sarah shaeffer
|  | CCWI06 | nbcrew | THU030 | T11 | V1 | 2006-11-07 | 14:20 | none | surface | TUN-CCWI-01 | Turbidity | 1.25 | NTU |  |  |  |  | 2007-01-26 | Sarah Shaeffer
|  | CCWI06 | nbcrew | THU030 | T12 | V1 | 2006-12-05 | 13:05 | none | surface | TUN-CCWI-01 | Turbidity | 0.82 | NTU |  |  |  |  | 2007-01-26 | Sarah Shaeffer
1948 |  | CCWI06 | mgcrew | WES 010 | T7 | V1 | 2006-07-11 | 13:00 | none | surface | TUN-CCWI-01 | Turbidity | 0.95 | NTU |  |  |  |  | 2007-01-26 | Sarah Shaeffer
26 |  | CCWI06 | Mgcrew | WES010 | T1 | V1 | 2006-01-03 | 13:00 | none | surface | TUN-CCWI-01 | Turbidity | 20.8 | NTU |  |  |  |  | 2006-06-09 | Beth Robinson
1353 |  | CCWI06 | mgcrew | WES010 | T2 | V1 | 2006-02-07 | 12:00 | none | surface | TUN-CCWI-01 | Turbidity | 12.7 | NTU |  |  |  |  | 2007-01-26 | Sarah Shaeffer
441 |  | CCWI06 | Mgcrew | WES010 | T3 | V1 | 2006-03-07 | 10:30 | none | surface | TUN-CCWI-01 | Turbidity | 19.3 | NTU |  |  |  |  | 2006-06-09 | Beth Robinson
1038 |  | CCWI06 | Mgcrew | WES010 | T4 | V1 | 2006-04-04 | 14:30 | none | surface | TUN-CCWI-01 | Turbidity | 19.6 | NTU |  |  |  |  | 2006-06-22 | Beth Robinson
834 |  | CCWI06 | Mgcrew | WES010 | T5 | V1 | 2006-05-02 | 12:00 | none | surface | TUN-CCWI-01 | Turbidity | 5.31 | NTU |  |  |  |  | 2006-06-09 | Beth Robinson
1017 |  | CCWI06 | Mgcrew | WES010 | T6 | V1 | 2006-06-07 | 10:00 | none | surface | TUN-CCWI-01 | Turbidity | 1.57 | NTU |  |  |  |  | 2007-01-26 | Sarah Shaeffer
2179 |  | CCWI06 | Mgcrew | WES010 | T8 | V1 | 2006-08-01 | 12:45 | none | surface | TUN-CCWI-01 | Turbidity | 1.16 | NTU |  | 1.01 |  |  | 2007-01-26 | Sarah Shaeffer
1689 |  | CCWI06 | btcrew | WES010 | T9 | V1 | 2006-09-05 | 13:00 | none | surface | TUN-CCWI-01 | Turbidity | 1.66 | NTU |  |  |  |  | 2007-01-26 | Sarah Shaeffer
|  | CCWI06 | mgcrew | WES010 | T10 | V1 | 2006-10-03 | 12:00 | none | surface | TUN-CCWI-01 | Turbidity | 0.79 | NTU |  |  |  |  | 2007-01-26 | Sarah Shaeffer
|  | CCWI06 | mgcrew | WES010 | T11 | V1 | 2006-11-07 | 10:30 | none | surface | TUN-CCWI-01 | Turbidity | 3.08 | NTU |  |  |  |  | 2007-01-26 | Sarah Shaeffer
|  | CCWI06 | mgcrew | WES010 | T12 | V1 | 2006-12-05 | 10:00 | none | surface | TUN-CCWI-01 | Turbidity | 1.66 | NTU |  |  |  |  | 2007-01-26 | Sarah Shaeffer
|  | CCWI06 | rdcrew | WIN028 | T1 | V1 | 2006-10-24 | 16:45 | none | surface | TUN-CCWI-01 | Turbidity | 1.35 | NTU |  |  |  |  | 2007-01-26 | Sarah Shaeffer
|  | CCWI06 | rdcrew | WIN028 | T2 | V1 | 2006-12-12 | 15:45 | none | surface | TUN-CCWI-01 | Turbidity | 41.2 | NTU |  | 40.2 |  |  | 2007-01-26 | Sarah Shaeffer
196 |  | CCWI06 | Sbcrew | AMR090 | T1 | V1 | 2006-02-02 | 14:22 | none | surface | TB-CCWI-09 | Water Temperature | 13 | C |  |  |  |  | 2006-06-09 | Beth Robinson
463 |  | CCWI06 | sbcrew | AMR090 | T2 | V1 | 2006-03-09 | 14:25 | none | surface | TB-CCWI-09 | Water Temperature | 12 | C |  |  |  |  | 2006-06-09 | Beth Robinson
624 |  | CCWI06 | Sbcrew | AMR090 | T3 | V1 | 2006-04-06 | 10:49 | none | surface | TB-CCWI-09 | Water Temperature | 10 | C |  |  |  |  | 2006-06-09 | Beth Robinson
856 |  | CCWI06 | Sbcrew | AMR090 | T4 | V1 | 2006-05-11 | 13:00 | none | surface | TB-CCWI-09 | Water Temperature | 16 | C |  |  |  |  | 2006-06-09 | Beth Robinson
1168 |  | CCWI06 | sbcrew | AMR090 | T5 | V1 | 2006-06-08 | 18:40 | none | surface | TB-CCWI-13 | Water Temperature | 19 | C |  |  |  |  | 2006-06-22 | Beth Robinson
|  | CCWI06 | sbcrew | AMR090 | T6 | V1 | 2006-12-08 | 9:20 | none | surface | TB-CCWI-11 | Water Temperature | 6.5 | C |  |  |  |  | 2007-01-15 | Sarah Shaeffer
1448 |  | CCWI06 | jbcrew | ATD090 | T1 | V1 | 2006-07-10 | 10:25 | none | surface | TB-CCWI-13 | Water Temperature | 14 | C |  |  |  |  | 2007-01-15 | Sarah Shaeffer
|  | CCWI06 | jbcrew | ATD090 | T2 | V1 | 2006-11-27 | 13:20 | none | surface | TB-CCWI-15 | Water Temperature | 9 | C |  |  |  |  | 2007-01-15 | Sarah Shaeffer
1294 |  | CCWI06 | dbcrew | AUS010 | T1 | V1 | 2006-01-20 | 13:30 | pole | surface | TB-CCWI-13 | Water Temperature | 9.8 | C |  |  |  |  | 2007-01-15 | Sarah Shaeffer
238 |  | CCWI06 | Rfcrew | AUS010 | T2 | V1 | 2006-02-17 | 13:20 | pole | surface | TB-CCWI-09 | Water Temperature | 10 | C |  |  |  |  | 2007-01-15 | Sarah Shaeffer
498 |  | CCWI06 | Dbcrew | AUS010 | T3 | V1 | 2006-03-17 | 14:05 | none | surface | TB-CCWI-09 | Water Temperature | 10.9 | C |  |  |  |  | 2006-06-09 | Beth Robinson
631 |  | CCWI06 | Dbcrew | AUS010 | T4 | V1 | 2006-04-19 | 12:56 | none | surface | TB-CCWI-09 | Water Temperature | 14 | C |  |  |  |  | 2006-06-16 | Beth Robinson
863 |  | CCWI06 | Dbcrew | AUS010 | T5 | V1 | 2006-05-18 | 14:00 | none | surface | TB-CCWI-09 | Water Temperature | 19.5 | C |  |  |  |  | 2006-06-09 | Beth Robinson
1427 |  | CCWI06 | dbcrew | AUS010 | T6 | V1 | 2006-06-16 | 14:33 | none | surface | TB-CCWI-13 | Water Temperature | 22.5 | C |  |  |  |  | 2007-01-15 | Sarah Shaeffer
2029 |  | CCWI06 | dbcrew | AUS010 | T7 | V1 | 2006-07-21 | 14:48 | none | surface | TB-CCWI-09 | Water Temperature | 24 | C |  |  |  |  | 2007-01-15 | Sarah Shaeffer
1567 |  | CCWI06 | rfcrew | AUS010 | T8 | V1 | 2006-08-22 | 14:25 | none | surface | TB-CCWI-15 | Water Temperature | 20 | C |  |  |  |  | 2007-01-15 | Sarah Shaeffer
|  | CCWI06 | dbcrew | AUS010 | T9 | V1 | 2006-09-15 | 14:15 | none | surface | TB-CCWI-13 | Water Temperature | 16 | C |  |  |  |  | 2007-01-15 | Sarah Shaeffer
|  | CCWI06 | dbcrew | AUS010 | T10 | V1 | 2006-10-19 | 14:00 | none | surface | TB-CCWI-13 | Water Temperature | 15 | C |  |  |  |  | 2007-01-15 | Sarah Shaeffer
|  | CCWI06 | dbcrew | AUS010 | T11 | V1 | 2006-11-17 | 14:20 | none | surface | TB-CCWI-13 | Water Temperature | 12 | C
1287 |  | CCWI06 | dbcrew | AUS020 | T1 | V1 | 2006-01-20 | 13:10 | pole | surface | TB-CCWI-13 | Water Temperature | 9.8 | C |  |  |  |  | 2007-01-15 | Sarah Shaeffer
245 |  | CCWI06 | Rfcrew | AUS020 | T2 | V1 | 2006-02-17 | 13:03 | pole | surface | TB-CCWI-09 | Water Temperature | 8.9 | C |  |  |  |  | 2007-01-15 | Sarah Shaeffer
505 |  | CCWI06 | Dbcrew | AUS020 | T3 | V1 | 2006-03-17 | 13:50 | none | surface | TB-CCWI-09 | Water Temperature | 12 | C |  |  |  |  | 2006-06-09 | Beth Robinson
638 |  | CCWI06 | Dbcrew | AUS020 | T4 | V1 | 2006-04-19 | 12:34 | none | surface | TB-CCWI-09 | Water Temperature | 11 | C |  |  |  |  | 2006-06-16 | Beth Robinson
870 |  | CCWI06 | Dbcrew | AUS020 | T5 | V1 | 2006-05-18 | 13:40 | pole | surface | TB-CCWI-09 | Water Temperature | 18 | C |  |  |  |  | 2006-06-09 | Beth Robinson
1420 |  | CCWI06 | dbcrew | AUS020 | T6 | V1 | 2006-06-16 | 14:14 | none | surface | TB-CCWI-13 | Water Temperature | 21 | C |  |  |  |  | 2007-01-15 | Sarah Shaeffer
2022 |  | CCWI06 | dbcrew | AUS020 | T7 | V1 | 2006-07-21 | 14:30 | none | surface | TB-CCWI-09 | Water Temperature | 27.4 | C |  |  |  |  | 2007-01-15 | Sarah Shaeffer
1574 |  | CCWI06 | rfcrew | AUS020 | T8 | V1 | 2006-08-22 | 14:43 | none | surface | TB-CCWI-15 | Water Temperature | 18 | C |  |  |  |  | 2007-01-15 | Sarah Shaeffer
|  | CCWI06 | dbcrew | AUS020 | T9 | V1 | 2006-09-15 | 14:00 | none | surface | TB-CCWI-13 | Water Temperature | 18 | C |  |  |  |  | 2007-01-15 | Sarah Shaeffer
|  | CCWI06 | dbcrew | AUS020 | T10 | V1 | 2006-10-19 | 13:40 | none | surface | TB-CCWI-13 | Water Temperature | 14 | C |  |  |  |  | 2007-01-15 | Sarah Shaeffer
|  | CCWI06 | dbcrew | AUS020 | T1 | V1 | 2006-11-17 | 14:00 | none | surface | TB-CCWI-13 | Water Temperature | 12 | C
1280 |  | CCWI06 | dbcrew | AUS030 | T1 | V1 | 2006-01-20 | 12:50 | pole | surface | TB-CCWI-13 | Water Temperature | 9.8 | C |  |  |  |  | 2007-01-15 | sarah shaeffer
252 |  | CCWI06 | Rfcrew | AUS030 | T2 | V1 | 2006-02-17 | 12:30 | pole | surface | TB-CCWI-09 | Water Temperature | 8.1 | C |  |  |  |  | 2007-01-15 | sarah shaeffer
512 |  | CCWI06 | Dbcrew | AUS030 | T3 | V1 | 2006-03-17 | 13:00 | none | surface | TB-CCWI-09 | Water Temperature | 10.1 | C |  |  |  |  | 2006-06-09 | Beth Robinson
645 |  | CCWI06 | Dbcrew | AUS030 | T4 | V1 | 2006-04-19 | 11:44 | none | surface | TB-CCWI-09 | Water Temperature | 11.2 | C |  |  |  |  | 2006-06-16 | Beth Robinson
877 |  | CCWI06 | Dbcrew | AUS030 | T5 | V1 | 2006-05-18 | 13:00 | none | surface | TB-CCWI-09 | Water Temperature | 18 | C |  |  |  |  | 2006-06-09 | Beth Robinson
1413 |  | CCWI06 | dbcrew | AUS030 | T6 | V1 | 2006-06-16 | 13:50 | none | surface | TB-CCWI-13 | Water Temperature | 20.5 | C |  |  |  |  | 2007-01-15 | sarah shaeffer
2015 |  | CCWI06 | dbcrew | AUS030 | T7 | V1 | 2006-07-21 | 13:35 | none | surface | TB-CCWI-09 | Water Temperature | 22 | C |  |  |  |  | 2007-01-15 | sarah shaeffer
1581 |  | CCWI06 | rfcrew | AUS030 | T8 | V1 | 2006-08-22 | 15:00 | none | surface | TB-CCWI-15 | Water Temperature | 18 | C |  |  |  |  | 2007-01-15 | sarah shaeffer
|  | CCWI06 | dbcrew | AUS030 | T9 | V1 | 2006-09-15 | 13:10 | none | surface | TB-CCWI-13 | Water Temperature | 18 | C |  |  |  |  | 2007-01-15 | sarah shaeffer
|  | CCWI06 | dbcrew | AUS030 | T10 | V1 | 2006-10-19 | 13:18 | none | surface | TB-CCWI-13 | Water Temperature | 14 | C |  |  |  |  | 2007-01-15 | sarah shaeffer
|  | CCWI06 | dbcrew | AUS030 | T11 | V1 | 2006-11-17 | 13:39 | none | surface | TB-CCWI-13 | Water Temperature | 11 | C
|  | CCWI06 | jmcrew | BBM10 | T1 | V1 | 2006-11-03 | 10:40 | none | surface | TB-CCWI-13 | Water Temperature |  | C |  |  |  |  | 2007-01-16 | Sarah Shaeffer
|  | CCWI06 | jmcrew | BBM10 | T3 | V1 | 2006-11-14 | 12:25 | bucket | surface | TB-CCWI-13 | Water Temperature | 12.5 | C |  |  |  |  | 2007-01-16 | Sarah Shaeffer
|  | CCWI06 | jmcrew | BBM10 | T4 | V1 | 2006-12-13 | 13:35 | none | surface | TB-CCWI-13 | Water Temperature | 11.75 | C |  |  |  |  | 2007-01-16 | Sarah Shaeffer
|  | CCWI06 | jmcrew | CHG010 | T1 | V1 | 2006-11-01 | 10:45 | bucket | surface | TB-CCWI-11 | Water Temperature |  | C |  |  |  |  | 2007-01-16 | Sarah Shaeffer
|  | CCWI06 | sscrew | CHG010 | T2 | V1 | 2006-11-02 | 8:35 | bucket | surface | TB-CCWI-11 | Water Temperature |  | C |  |  |  |  | 2007-01-16 | Sarah Shaeffer
|  | CCWI06 | kkcrew | CHG010 | T4 | V1 | 2006-11-20 | 8:45 | bucket | surface | TB-CCWI-11 | Water Temperature | 12 | C |  |  |  |  | 2007-01-16 | Sarah Shaeffer
|  | CCWI06 | kkcrew | CHG011 | T1 | V1 | 2006-11-21 | 9:45 | none | surface | TB-CCWI-11 | Water Temperature | 12.5 | C |  |  |  |  | 2007-01-16 | Sarah Shaeffer
|  | CCWI06 | sscrew | CHG011 | T2 | V1 | 2006-12-09 | 11:00 | none | surface | TB-CCWI-11 | Water Temperature |  | C |  |  |  |  | 2007-01-16 | Sarah Shaeffer
|  | CCWI06 | sscrew | CHG011 | T3 | V1 | 2006-12-10 | 16:40 | none | surface | TB-CCWI-11 | Water Temperature |  | C |  |  |  |  | 2007-01-16 | Sarah Shaeffer
|  | CCWI06 | kkcrew | CHG011 | T4 | V1 | 2006-12-12 | 9:25 | none | surface | TB-CCWI-13 | Water Temperature | 10.5 | C |  |  |  |  | 2007-01-16 | Sarah Shaeffer
|  | CCWI06 | jmcrew | CHG015 | T1 | V1 | 2006-11-03 | 11:00 | none | surface | TB-CCWI-13 | Water Temperature |  | C |  |  |  |  | 2007-01-16 | Sarah Shaeffer
|  | CCWI06 | jmcrew | CHG015 | T2 | V1 | 2006-11-14 | 13:25 | bucket | surface | TB-CCWI-13 | Water Temperature | 12 | C |  |  |  |  | 2007-01-16 | Sarah Shaeffer
|  | CCWI06 | kkcrew | CHG015 | T3 | V1 | 2006-11-21 | 10:20 | bucket | surface | TB-CCWI-11 | Water Temperature | 13 | C |  |  |  |  | 2007-01-16 | Sarah Shaeffer
|  | CCWI06 | sscrew | CHG015 | T4 | V1 | 2006-12-09 | 11:20 | bucket | surface | TB-CCWI-11 | Water Temperature |  | C |  |  |  |  | 2007-01-16 | Sarah Shaeffer
|  | CCWI06 | sscrew | CHG015 | T5 | V1 | 2006-12-10 | 16:30 | bucket | surface | TB-CCWI-11 | Water Temperature |  | C |  |  |  |  | 2007-01-16 | Sarah Shaeffer
|  | CCWI06 | kkcrew | CHG015 | T6 | V1 | 2006-12-12 | 10:00 | bucket | surface | TB-CCWI-13 | Water Temperature | 11 | C |  |  |  |  | 2007-01-16 | Sarah Shaeffer
|  | CCWI06 | jmcrew | CHG015 | T7 | V1 | 2006-12-13 | 13:20 | bucket | surface | TB-CCWI-13 | Water Temperature | 11.75 | C |  |  |  |  | 2007-01-16 | Sarah Shaeffer
|  | CCWI06 | kkcrew | CHG029 | T1 | V1 | 2006-12-12 | 11:05 | none | surface | TB-CCWI-13 | Water Temperature | 11 | C |  |  |  |  | 2007-01-16 | Sarah Shaeffer
|  | CCWI06 | sscrew | CHG030 | T1 | V1 | 2006-12-09 | 11:40 | none | surface | TB-CCWI-11 | Water Temperature |  | C |  |  |  |  | 2007-01-16 | Sarah Shaeffer
|  | CCWI06 | sscrew | CHG030 | T2 | V1 | 2006-12-10 | 16:55 | none | surface | TB-CCWI-11 | Water Temperature |  | C |  |  |  |  | 2007-01-16 | Sarah Shaeffer
105 |  | CCWI06 | Gocrew | COL020 | T1 | V1 | 2006-01-11 | 9:50 | none | surface | TB-CCWI-09 | Water Temperature | 11.5 | C |  |  |  |  | 2006-06-09 | Beth Robinson
470 |  | CCWI06 | Gocrew | COL020 | T3 | V1 | 2006-03-15 | 10:25 | none | surface | TB-CCWI-09 | Water Temperature | 11 | C |  |  |  |  | 2006-06-09 | Beth Robinson
758 |  | CCWI06 | Gocrew | COL020 | T4 | V1 | 2006-04-27 | 14:45 | none | surface | TB-CCWI-09 | Water Temperature | 21 | C |  |  |  |  | 2006-06-16 | Beth Robinson
979 |  | CCWI06 | Gocrew | COL020 | T5 | V1 | 2006-05-22 | 12:10 | none | surface | TB-CCWI-13 | Water Temperature | 17.5 | C |  |  |  |  | 2006-11-07 | Sarah Shaeffer
1896 |  | CCWI06 | gocrew | COL020 | T6 | V1 | 2006-06-14 | 10:45 | none | surface | TB-CCWI-09 | Water Temperature | 15.5 | C |  |  |  |  | 2006-11-07 | Sarah Shaeffer
1987 |  | CCWI06 | gocrew | COL020 | T7 | V1 | 2006-07-18 | 10:30 | none | surface | TB-CCWI-09 | Water Temperature | 17 | C |  |  |  |  | 2006-11-07 | Sarah Shaeffer
1490 |  | CCWI06 | gocrew | COL020 | T8 | V1 | 2006-08-16 | n/a | none | surface | TB-CCWI-15 | Water Temperature |  | C |  |  |  |  | 2007-01-24 | Sarah Shaeffer
|  | CCWI06 | gocrew | COL020 | T10 | V1 | 2006-10-11 | 10:45 | none | surface | TB-CCWI-11 | Water Temperature | 11 | C |  |  |  |  | 2007-01-24 | Sarah Shaeffer
|  | CCWI06 | gocrew | COL020 | T11 | V1 | 2006-11-15 | 10:35 | none | surface | TB-CCWI-11 | Water Temperature | 10 | C |  |  |  |  | 2007-01-24 | Sarah Shaeffer
|  | CCWI06 | gocrew | COL020 | T12 | V1 | 2006-12-13 | 11:15 | none | surface | TB-CCWI-11 | Water Temperature | 11 | C |  |  |  |  | 2007-01-24 | Sarah Shaeffer
1336 |  | CCWI06 | tacrew | DBC010 | T1 | V1 | 2006-01-26 | 16:15 | none | surface | TB-CCWI-13 | Water Temperature | 9 | C |  |  |  |  | 2007-01-24 | Sarah Shaeffer
287 |  | CCWI06 | Tacrew | DBC010 | T2 | V1 | 2006-02-19 | 10:30 | none | surface | TB-CCWI-09 | Water Temperature | 7 | C |  |  |  |  | 2006-06-16 | Beth Robinson
1119 |  | CCWI06 | tacrew | DBC010 | T3 | V1 | 2006-03-18 | 13:30 | none | surface | TB-CCWI-13 | Water Temperature | 10 | C |  |  |  |  | 2006-06-22 | Beth Robinson
1406 |  | CCWI06 | tacrew | DBC010 | T4 | V1 | 2006-04-16 | 14:00 | none | surface | TB-CCWI-13 | Water Temperature | 11 | C |  |  |  |  | 2007-01-24 | Sarah Shaeffer
1217 |  | CCWI06 | tacrew | DBC010 | T5 | V1 | 2006-05-20 | 18:15 | none | surface | TB-CCWI-13 | Water Temperature | 13 | C |  |  |  |  | 2007-01-24 | Sarah Shaeffer
1812 |  | CCWI06 | tacrew | DBC010 | T6 | V1 | 2006-06-11 | 14:00 | none | surface | TB-CCWI-09 | Water Temperature | 14 | C |  |  |  |  | 2007-01-24 | Sarah Shaeffer
2071 |  | CCWI06 | tacrew | DBC010 | T7 | V1 | 2006-07-23 | 11:00 | none | surface | TB-CCWI-09 | Water Temperature | 19 | C |  |  |  |  | 2007-01-24 | Sarah Shaeffer
1875 |  | CCWI06 | tacrew | DBC010 | T8 | V1 | 2006-08-30 | 19:40 | none | surface | TB-CCWI-09 | Water Temperature | 15 | C |  |  |  |  | 2007-01-24 | Sarah Shaeffer
2239 |  | CCWI06 | tacrew | DBC010 | T9 | V1 | 2006-09-17 | 12:30 | none | surface | TB-CCWI-09 | Water Temperature | 12.5 | C |  |  |  |  | 2007-01-24 | Sarah Shaeffer
|  | CCWI06 | tacrew | DBC010 | T10 | V1 | 2006-10-28 | 16:30 | none | surface | TB-CCWI-11 | Water Temperature | 9.5 | C |  |  |  |  | 2007-01-24 | Sarah Shaeffer
|  | CCWI06 | tacrew | DBC010 | T11 | V1 | 2006-11-25 | 15:20 | none | surface | TB-CCWI-11 | Water Temperature | 8 | C |  |  |  |  | 2007-01-24 | Sarah Shaeffer
|  | CCWI06 | tacrew | DBC010 | T12 | V1 | 2006-12-20 | 16:45 | none | surface | TB-CCWI-11 | Water Temperature | 5 | C |  |  |  |  | 2007-01-24 | Sarah Shaeffer
1329 |  | CCWI06 | tacrew | DBC020 | T1 | V1 | 2006-01-26 | 16:30 | none | surface | TB-CCWI-13 | Water Temperature | 9 | C |  |  |  |  | 2007-01-24 | Sarah Shaeffer
294 |  | CCWI06 | Tacrew | DBC020 | T2 | V1 | 2006-02-19 | 10:45 | none | surface | TB-CCWI-09 | Water Temperature | 7 | C |  |  |  |  | 2006-06-16 | Beth Robinson
1112 |  | CCWI06 | tacrew | DBC020 | T3 | V1 | 2006-03-18 | 12:45 | none | surface | TB-CCWI-13 | Water Temperature | 9.5 | C |  |  |  |  | 2006-06-22 | Beth Robinson
1399 |  | CCWI06 | tacrew | DBC020 | T4 | V1 | 2006-04-16 | 14:15 | none | surface | TB-CCWI-13 | Water Temperature | 11.2 | C |  |  |  |  | 2007-01-24 | Sarah Shaeffer
1210 |  | CCWI06 | tacrew | DBC020 | T5 | V1 | 2006-05-20 | 18:30 | none | surface | TB-CCWI-13 | Water Temperature | 13 | C |  |  |  |  | 2007-01-24 | Sarah Shaeffer
1805 |  | CCWI06 | tacrew | DBC020 | T6 | V1 | 2006-06-11 | 14:15 | none | surface | TB-CCWI-09 | Water Temperature | 14 | C |  |  |  |  | 2007-01-24 | Sarah Shaeffer
2064 |  | CCWI06 | tacrew | DBC020 | T7 | V1 | 2006-07-23 | 10:30 | none | surface | TB-CCWI-09 | Water Temperature | 18.5 | C |  |  |  |  | 2007-01-24 | Sarah Shaeffer
1868 |  | CCWI06 | tacrew | DBC020 | T8 | V1 | 2006-08-30 | 19:55 | none | surface | TB-CCWI-09 | Water Temperature | 15.5 | C |  |  |  |  | 2007-01-24 | Sarah Shaeffer
2232 |  | CCWI06 | tacrew | DBC020 | T9 | V1 | 2006-09-17 | 12:00 | none | surface | TB-CCWI-09 | Water Temperature | 12 | C |  |  |  |  | 2007-01-24 | Sarah Shaeffer
|  | CCWI06 | tacrew | DBC020 | T10 | V1 | 2006-10-28 | 16:00 | none | surface | TB-CCWI-11 | Water Temperature | 9.5 | C |  |  |  |  | 2007-01-24 | Sarah Shaeffer
|  | CCWI06 | tacrew | DBC020 | T11 | V1 | 2006-11-25 | 15:30 | none | surface | TB-CCWI-11 | Water Temperature | 8 | C |  |  |  |  | 2007-01-24 | Sarah Shaeffer
|  | CCWI06 | tacrew | DBC020 | T12 | V1 | 2006-12-20 | 16:15 | none | surface | TB-CCWI-11 | Water Temperature | 4.9 | C |  |  |  |  | 2007-01-24 | Sarah Shaeffer
1322 |  | CCWI06 | tacrew | DBC030 | T1 | V1 | 2006-01-26 | 16:00 | none | surface | TB-CCWI-13 | Water Temperature | 8.1 | C |  |  |  |  | 2007-01-24 | Sarah Shaeffer
301 |  | CCWI06 | Tacrew | DBC030 | T2 | V1 | 2006-02-19 | 10:20 | none | surface | TB-CCWI-09 | Water Temperature | 7 | C |  |  |  |  | 2006-06-16 | Beth Robinson
1105 |  | CCWI06 | tacrew | DBC030 | T3 | V1 | 2006-03-18 | 12:30 | none | surface | TB-CCWI-13 | Water Temperature | 9.5 | C |  |  |  |  | 2006-06-22 | Beth Robinson
1392 |  | CCWI06 | tacrew | DBC030 | T4 | V1 | 2006-04-16 | 13:40 | none | surface | TB-CCWI-13 | Water Temperature | 11.5 | C |  |  |  |  | 2007-01-24 | Sarah Shaeffer
1203 |  | CCWI06 | tacrew | DBC030 | T5 | V1 | 2006-05-20 | 17:35 | none | surface | TB-CCWI-13 | Water Temperature | 13 | C |  |  |  |  | 2007-01-24 | Sarah Shaeffer
1798 |  | CCWI06 | tacrew | DBC030 | T6 | V1 | 2006-06-11 | 13:45 | none | surface | TB-CCWI-09 | Water Temperature | 16 | C |  |  |  |  | 2007-01-24 | Sarah Shaeffer
2057 |  | CCWI06 | tacrew | DBC030 | T7 | V1 | 2006-07-23 | 10:15 | none | surface | TB-CCWI-09 | Water Temperature | 20 | C |  |  |  |  | 2007-01-24 | Sarah Shaeffer
1861 |  | CCWI06 | tacrew | DBC030 | T8 | V1 | 2006-08-29 | 19:20 | none | surface | TB-CCWI-09 | Water Temperature | 16.5 | C |  |  |  |  | 2007-01-24 | Sarah Shaeffer
2225 |  | CCWI06 | tacrew | DBC030 | T9 | V1 | 2006-09-17 | 11:45 | none | surface | TB-CCWI-09 | Water Temperature | 14 | C |  |  |  |  | 2007-01-24 | Sarah Shaeffer
|  | CCWI06 | tacrew | DBC030 | T10 | V1 | 2006-10-28 | 15:45 | none | surface | TB-CCWI-11 | Water Temperature | 10 | C |  |  |  |  | 2007-01-24 | Sarah Shaeffer
|  | CCWI06 | tacrew | DBC030 | T11 | V1 | 2006-11-25 | 15:10 | none | surface | TB-CCWI-11 | Water Temperature | 8 | C |  |  |  |  | 2007-01-24 | Sarah Shaeffer
|  | CCWI06 | tacrew | DBC030 | T12 | V1 | 2006-12-20 | 16:00 | none | surface | TB-CCWI-11 | Water Temperature | 4.5 | C |  |  |  |  | 2007-01-24 | Sarah Shaeffer
1308 |  | CCWI06 | tacrew | DBC050 | T1 | V1 | 2006-01-26 | 15:30 | none | surface | TB-CCWI-13 | Water Temperature | 9 | C |  |  |  |  | 2007-01-24 | Sarah Shaeffer
308 |  | CCWI06 | Tacrew | DBC050 | T2 | V1 | 2006-02-19 | 10:00 | none | surface | TB-CCWI-09 | Water Temperature | 7 | C |  |  |  |  | 2006-06-16 | Beth Robinson
1091 |  | CCWI06 | tacrew | DBC050 | T3 | V1 | 2006-03-18 | 12:10 | none | surface | TB-CCWI-13 | Water Temperature | 9.5 | C |  |  |  |  | 2006-06-22 | Beth Robinson
1378 |  | CCWI06 | tacrew | DBC050 | T4 | V1 | 2006-04-16 | 13:00 | none | surface | TB-CCWI-13 | Water Temperature | 11.5 | C |  |  |  |  | 2007-01-24 | Sarah Shaeffer
1189 |  | CCWI06 | tacrew | DBC050 | T5 | V1 | 2006-05-20 | 17:00 | none | surface | TB-CCWI-13 | Water Temperature | 13 | C |  |  |  |  | 2007-01-24 | Sarah Shaeffer
1784 |  | CCWI06 | tacrew | DBC050 | T6 | V1 | 2006-06-11 | 13:15 | none | surface | TB-CCWI-09 | Water Temperature | 12 | C |  |  |  |  | 2007-01-24 | Sarah Shaeffer
2043 |  | CCWI06 | tacrew | DBC050 | T7 | V1 | 2006-07-23 | 9:40 | none | surface | TB-CCWI-09 | Water Temperature | 17 | C |  |  |  |  | 2007-01-24 | Sarah Shaeffer
1847 |  | CCWI06 | tacrew | DBC050 | T8 | V1 | 2006-08-29 | 18:40 | none | surface | TB-CCWI-09 | Water Temperature | 14 | C |  |  |  |  | 2007-01-24 | Sarah Shaeffer
2211 |  | CCWI06 | tacrew | DBC050 | T9 | V1 | 2006-09-17 | 10:55 | none | surface | TB-CCWI-09 | Water Temperature | 11 | C |  |  |  |  | 2007-01-24 | Sarah Shaeffer
|  | CCWI06 | tacrew | DBC050 | T10 | V1 | 2006-10-28 | 15:15 | none | surface | TB-CCWI-11 | Water Temperature | 10 | C |  |  |  |  | 2007-01-24 | Sarah Shaeffer
|  | CCWI06 | tacrew | DBC050 | T11 | V1 | 2006-11-25 | 14:45 | none | surface | TB-CCWI-11 | Water Temperature | 8 | C |  |  |  |  | 2007-01-24 | Sarah Shaeffer
|  | CCWI06 | tacrew | DBC050 | T12 | V1 | 2006-12-20 | 15:30 | none | surface | TB-CCWI-11 | Water Temperature | 6.2 | C |  |  |  |  | 2007-01-24 | Sarah Shaeffer
1301 |  | CCWI06 | tacrew | DBC060 | T1 | V1 | 2006-01-25 | 17:30 | none | surface | TB-CCWI-13 | Water Temperature | 9 | C |  |  |  |  | 2007-01-24 | Sarah Shaeffer
315 |  | CCWI06 | Tacrew | DBC060 | T2 | V1 | 2006-02-19 | 9:50 | none | surface | TB-CCWI-09 | Water Temperature | 7 | C |  |  |  |  | 2006-06-16 | Beth Robinson
1084 |  | CCWI06 | tacrew | DBC060 | T3 | V1 | 2006-03-18 | 11:40 | none | surface | TB-CCWI-13 | Water Temperature | 9.5 | C |  |  |  |  | 2006-06-22 | Beth Robinson
1371 |  | CCWI06 | tacrew | DBC060 | T4 | V1 | 2006-04-16 | 12:35 | none | surface | TB-CCWI-13 | Water Temperature | 12 | C |  |  |  |  | 2007-01-24 | Sarah Shaeffer
1182 |  | CCWI06 | tacrew | DBC060 | T5 | V1 | 2006-05-20 | 16:45 | none | surface | TB-CCWI-13 | Water Temperature | 13 | C |  |  |  |  | 2007-01-24 | Sarah Shaeffer
1777 |  | CCWI06 | tacrew | DBC060 | T6 | V1 | 2006-06-11 | 13:00 | none | surface | TB-CCWI-09 | Water Temperature | 13 | C |  |  |  |  | 2007-01-24 | Sarah Shaeffer
2036 |  | CCWI06 | tacrew | DBC060 | T7 | V1 | 2006-07-23 | 9:20 | none | surface | TB-CCWI-09 | Water Temperature | 16.5 | C |  |  |  |  | 2007-01-24 | Sarah Shaeffer
1840 |  | CCWI06 | tacrew | DBC060 | T8 | V1 | 2006-08-29 | 18:30 | none | surface | TB-CCWI-09 | Water Temperature | 14 | C |  |  |  |  | 2007-01-24 | Sarah Shaeffer
|  | CCWI06 | tacrew | DBC060 | T11 | V1 | 2006-11-25 | 14:30 | none | surface | TB-CCWI-11 | Water Temperature | 9 | C |  |  |  |  | 2007-01-24 | Sarah Shaeffer
|  | CCWI06 | tacrew | DBC060 | T12 | V1 | 2006-12-20 | 15:00 | none | surface | TB-CCWI-11 | Water Temperature | 5.5 | C |  |  |  |  | 2007-01-24 | Sarah Shaeffer
34 |  | CCWI06 | bncrew | FAY040 | T1 | V1 | 2006-01-04 | 10:30 | none | surface | TB-CCWI-09 | Water Temperature | 12 | C |  |  |  |  | 2006-06-09 | Beth Robinson
1364 |  | CCWI06 | bncrew | FAY040 | T2 | V1 | 2006-02-08 | 9:55 | none | surface | TB-CCWI-13 | Water Temperature | 9.5 | C |  |  |  |  | 2007-01-26 | Sarah Shaeffer
449 |  | CCWI06 | bncrew | FAY040 | T3 | V1 | 2006-03-08 | 10:15 | none | surface | TB-CCWI-09 | Water Temperature | 7.5 | C |  |  |  |  | 2006-06-09 | Beth Robinson
1049 |  | CCWI06 | Bncrew | FAY040 | T4 | V1 | 2006-04-05 | 9:38 | none | surface | TB-CCWI-13 | Water Temperature | 8.9 | C |  |  |  |  | 2006-06-22 | Beth Robinson
842 |  | CCWI06 | Bncrew | FAY040 | T5 | V1 | 2006-05-03 | 10:00 | none | surface | TB-CCWI-09 | Water Temperature | 10 | C |  |  |  |  | 2006-06-09 | Beth Robinson
993 |  | CCWI06 | Bncrew | FAY040 | T6 | V1 | 2006-06-06 | 10:35 | none | surface | TB-CCWI-13 | Water Temperature | 12 | C |  |  |  |  | 2007-01-26 | Sarah Shaeffer
1966 |  | CCWI06 | bncrew | FAY040 | T7 | V1 | 2006-07-12 | 10:10 | none | surface | TB-CCWI-13 | Water Temperature | 13 | C |  |  |  |  | 2007-01-26 | Sarah Shaeffer
2197 |  | CCWI06 | bnteam | FAY040 | T8 | V1 | 2006-08-02 | 10:00 | none | surface | TB-CCWI-15 | Water Temperature | 12.5 | C |  |  |  |  | 2007-01-26 | Sarah Shaeffer
1700 |  | CCWI06 | btcrew | FAY040 | T9 | V1 | 2006-09-06 | 9:56 | none | surface | TB-CCWI-15 | Water Temperature | 10 | C |  |  |  |  | 2007-01-26 | Sarah Shaeffer
|  | CCWI06 | bncrew | FAY040 | T10 | V1 | 2006-10-04 | 10:00 | none | surface | TB-CCWI-15 | Water Temperature |  | C |  |  |  | dry | 2007-01-26 | Sarah Shaeffer
|  | CCWI06 | bncrew | FAY040 | T11 | V1 | 2006-11-08 | 11:00 | none | surface | TB-CCWI-11 | Water Temperature | 11.8 | C |  |  |  |  | 2007-01-26 | Sarah Shaeffer
1259 |  | CCWI06 | lhcrew | GVC010 | T1 | V1 | 2006-01-25 | 13:00 | none | surface | TB-CCWI-13 | Water Temperature | 9 | C |  |  |  |  | 2007-01-16 | Sarah Shaeffer
329 |  | CCWI06 | Lhcrew | GVC010 | T2 | V1 | 2006-02-22 | 11:30 | none | surface | TB-CCWI-09 | Water Temperature | 8 | C |  |  |  |  | 2006-06-16 | Beth Robinson
582 |  | CCWI06 | lhcrew | GVC010 | T3 | V1 | 2006-03-29 | 13:15 | none | surface | TB-CCWI-09 | Water Temperature | 10 | C |  |  |  |  | 2006-06-09 | Beth Robinson
716 |  | CCWI06 | lhcrew | GVC010 | T4 | V1 | 2006-04-26 | 13:40 | none | surface | TB-CCWI-09 | Water Temperature | 15 | C |  |  |  |  | 2006-06-16 | Beth Robinson
923 |  | CCWI06 | lhcrew | GVC010 | T5 | V1 | 2006-05-31 | 12:40 | none | surface | TB-CCWI-13 | Water Temperature | 16 | C |  |  |  |  | 2007-01-24 | Sarah Shaeffer
1770 |  | CCWI06 | lhcrew | GVC010 | T6 | V1 | 2006-06-28 | 12:45 | none | surface | TB-CCWI-013 | Water Temperature | 18.5 | C |  |  |  |  | 2007-01-24 | Sarah Shaeffer
2113 |  | CCWI06 | lhcrew | GVC010 | T7 | V1 | 2006-07-26 | 13:00 | none | surface | TB-CCWI-13 | Water Temperature | 24 | C |  |  |  |  | 2007-01-24 | Sarah Shaeffer
1644 |  | CCWI06 | lhcrew | GVC010 | T8 | V1 | 2006-08-31 | 11:45 | none | surface | TB-CCWI-15 | Water Temperature | 16 | C |  |  |  |  | 2007-01-24 | Sarah Shaeffer
2281 |  | CCWI06 | lhcrew | GVC010 | T9 | V1 | 2006-09-28 | 13:35 | none | surface | TB-CCWI-15 | Water Temperature | 20 | C |  |  |  |  | 2007-01-24 | Sarah Shaeffer
|  | CCWI06 | lhcrew | GVC010 | T10 | V1 | 2006-10-26 | 13:10 | none | surface | TB-CCWI-11 | Water Temperature | 10 | C |  |  |  |  | 2007-01-24 | Sarah Shaeffer
|  | CCWI06 | lhcrew | GVC010 | T11 | V1 | 2006-11-30 | 14:00 | none | surface | TB-CCWI-11 | Water Temperature | 6 | C |  |  |  |  | 2007-01-24 | Sarah Shaeffer
2288 |  | CCWI06 | lhcrew | GVC030 | T1 | V1 | 2006-09-28 | 12:45 | none | surface | TB-CCWI-15 | Water Temperature | 19 | C |  |  |  |  | 2007-01-24 | Sarah Shaeffer
|  | CCWI06 | lhcrew | GVC030 | T2 | V1 | 2006-10-26 | 12:45 | none | surface | TB-CCWI-11 | Water Temperature | 10 | C |  |  |  |  | 2007-01-24 | Sarah Shaeffer
|  | CCWI06 | lhcrew | GVC030 | T3 | V1 | 2006-11-30 | 13:20 | none | surface | TB-CCWI-11 | Water Temperature | 6 | C |  |  |  |  | 2007-01-24 | Sarah Shaeffer
1252 |  | CCWI06 | lhcrew | GVC040 | T1 | V1 | 2006-01-25 | 12:25 | none | surface | TB-CCWI-13 | Water Temperature | 8.5 | C |  |  |  |  | 2007-01-16 | Sarah Shaeffer
336 |  | CCWI06 | Lhcrew | GVC040 | T2 | V1 | 2006-02-22 | 11:00 | none | surface | TB-CCWI-09 | Water Temperature | 7.5 | C |  |  |  |  | 2006-06-16 | Beth Robinson
589 |  | CCWI06 | lhcrew | GVC040 | T3 | V1 | 2006-03-29 | 12:45 | none | surface | TB-CCWI-09 | Water Temperature | 10.5 | C |  |  |  |  | 2006-06-09 | Beth Robinson
723 |  | CCWI06 | lhcrew | GVC040 | T4 | V1 | 2006-04-26 | 13:10 | none | surface | TB-CCWI-09 | Water Temperature | 13.5 | C |  |  |  |  | 2006-06-16 | Beth Robinson
916 |  | CCWI06 | lhcrew | GVC040 | T5 | V1 | 2006-05-31 | 12:15 | none | surface | TB-CCWI-13 | Water Temperature | 17.5 | C |  |  |  |  | 2007-01-24 | Sarah Shaeffer
1763 |  | CCWI06 | lhcrew | GVC040 | T6 | V1 | 2006-06-28 | 12:18 | none | surface | TB-CCWI-013 | Water Temperature | 18 | C |  |  |  |  | 2007-01-24 | Sarah Shaeffer
2106 |  | CCWI06 | lhcrew | GVC040 | T7 | V1 | 2006-07-26 | 12:30 | none | surface | TB-CCWI-13 | Water Temperature | 22 | C |  |  |  |  | 2007-01-24 | Sarah Shaeffer
1637 |  | CCWI06 | lhcrew | GVC040 | T8 | V1 | 2006-08-31 | 11:20 | none | surface | TB-CCWI-15 | Water Temperature | 15 | C |  |  |  |  | 2007-01-24 | Sarah Shaeffer
2274 |  | CCWI06 | lhcrew | GVC040 | T9 | V1 | 2006-09-28 | 12:20 | none | surface | TB-CCWI-15 | Water Temperature | 15 | C |  |  |  |  | 2007-01-24 | Sarah Shaeffer
|  | CCWI06 | lhcrew | GVC040 | T10 | V1 | 2006-10-26 | 12:25 | none | surface | TB-CCWI-11 | Water Temperature | 11 | C |  |  |  |  | 2007-01-24 | Sarah Shaeffer
|  | CCWI06 | lhcrew | GVC040 | T11 | V1 | 2006-11-30 | 12:45 | none | surface | TB-CCWI-11 | Water Temperature | 6.5 | C |  |  |  |  | 2007-01-24 | Sarah Shaeffer
1245 |  | CCWI06 | lhcrew | GVC045 | T1 | V1 | 2006-01-25 | 12:05 | none | surface | TB-CCWI-13 | Water Temperature | 8 | C |  |  |  |  | 2007-01-16 | Sarah Shaeffer
343 |  | CCWI06 | Lhcrew | GVC045 | T2 | V1 | 2006-02-22 | 10:40 | none | surface | TB-CCWI-09 | Water Temperature | 7 | C |  |  |  |  | 2006-06-16 | Beth Robinson
596 |  | CCWI06 | lhcrew | GVC045 | T3 | V1 | 2006-03-29 | 12:15 | none | surface | TB-CCWI-09 | Water Temperature | 10 | C |  |  |  |  | 2006-06-09 | Beth Robinson
730 |  | CCWI06 | lhcrew | GVC045 | T4 | V1 | 2006-04-26 | 12:40 | none | surface | TB-CCWI-09 | Water Temperature | 13 | C |  |  |  |  | 2006-06-16 | Beth Robinson
909 |  | CCWI06 | lhcrew | GVC045 | T5 | V1 | 2006-05-31 | 11:50 | none | surface | TB-CCWI-13 | Water Temperature | 14.5 | C |  |  |  |  | 2007-01-24 | Sarah Shaeffer
1756 |  | CCWI06 | lhcrew | GVC045 | T6 | V1 | 2006-06-28 | 11:50 | none | surface | TB-CCWI-013 | Water Temperature | 17 | C |  |  |  |  | 2007-01-24 | Sarah Shaeffer
2099 |  | CCWI06 | lhcrew | GVC045 | T7 | V1 | 2006-07-26 | 12:10 | none | surface | TB-CCWI-13 | Water Temperature | 20 | C |  |  |  |  | 2007-01-24 | Sarah Shaeffer
1630 |  | CCWI06 | lhcrew | GVC045 | T8 | V1 | 2006-08-31 | 11:00 | none | surface | TB-CCWI-15 | Water Temperature | 15 | C |  |  |  |  | 2007-01-24 | Sarah Shaeffer
2267 |  | CCWI06 | lhcrew | GVC045 | T9 | V1 | 2006-09-28 | 12:00 | none | surface | TB-CCWI-15 | Water Temperature | 15 | C |  |  |  |  | 2007-01-24 | Sarah Shaeffer
|  | CCWI06 | lhcrew | GVC045 | T10 | V1 | 2006-10-26 | 12:05 | none | surface | TB-CCWI-11 | Water Temperature | 10 | C |  |  |  |  | 2007-01-24 | Sarah Shaeffer
|  | CCWI06 | lhcrew | GVC045 | T11 | V1 | 2006-11-30 | 12:20 | none | surface | TB-CCWI-11 | Water Temperature | 5 | C |  |  |  |  | 2007-01-24 | Sarah Shaeffer
603 |  | CCWI06 | bbcrew | GVC070 | T2 | V1 | 2006-03-29 | 11:25 | none | surface | TB-CCWI-09 | Water Temperature | 10 | C |  |  |  |  | 2006-06-09 | Beth Robinson
737 |  | CCWI06 | Bbcrew | GVC070 | T3 | V1 | 2006-04-26 | 10:35 | none | surface | TB-CCWI-09 | Water Temperature | 12 | C |  |  |  |  | 2006-06-16 | Beth Robinson
895 |  | CCWI06 | Bbcrew | GVC070 | T4 | V1 | 2006-05-31 | 10:35 | none | surface | TB-CCWI-09 | Water Temperature | 15 | C |  |  |  |  | 2007-01-24 | Sarah Shaeffer
1742 |  | CCWI06 | bbcrew | GVC070 | T5 | V1 | 2006-06-28 | 10:25 | none | surface | TB-CCWI-013 | Water Temperature | 17.5 | C |  |  |  |  | 2007-01-24 | Sarah Shaeffer
2085 |  | CCWI06 | bbcrew | GVC070 | T6 | V1 | 2006-07-26 | 10:45 | none | surface | TB-CCWI-013 | Water Temperature | 20 | C |  |  |  |  | 2007-01-24 | Sarah Shaeffer
1616 |  | CCWI06 | lhcrew | GVC070 | T7 | V1 | 2006-08-31 | 10:10 | none | surface | TB-CCWI-15 | Water Temperature | 15 | C |  |  |  |  | 2007-01-24 | Sarah Shaeffer
2253 |  | CCWI06 | bbcrew | GVC070 | T8 | V1 | 2006-09-28 | 10:40 | none | surface | TB-CCWI-15 | Water Temperature | 12 | C |  |  |  |  | 2007-01-24 | Sarah Shaeffer
|  | CCWI06 | bbcrew | GVC070 | T9 | V1 | 2006-10-26 | 10:45 | none | surface | TB-CCWI-11 | Water Temperature | 8 | C |  |  |  |  | 2007-01-24 | Sarah Shaeffer
|  | CCWI06 | bbcrew | GVC070 | T10 | V1 | 2006-11-30 | 10:25 | none | surface | TB-CCWI-11 | Water Temperature | 5 | C |  |  |  |  | 2007-01-24 | Sarah Shaeffer
|  | CCWI06 | bbcrew | GVC070 | T11 | V1 | 2006-12-28 | 10:15 | none | surface | TB-CCWI-15 | Water Temperature | 7 | C |  |  |  |  | 2007-01-24 | Sarah Shaeffer
1238 |  | CCWI06 | bbcrew | GVC090 | T1 | V1 | 2006-01-25 | 11:20 | none | surface | TB-CCWI-13 | Water Temperature | 9 | C |  |  |  |  | 2007-01-24 | Sarah Shaeffer
610 |  | CCWI06 | bbcrew | GVC090 | T2 | V1 | 2006-03-29 | 10:55 | none | surface | TB-CCWI-09 | Water Temperature | 10 | C |  |  |  |  | 2006-06-09 | Beth Robinson
744 |  | CCWI06 | Bbcrew | GVC090 | T3 | V1 | 2006-04-26 | 11:05 | none | surface | TB-CCWI-09 | Water Temperature | 12.5 | C |  |  |  |  | 2006-06-16 | Beth Robinson
902 |  | CCWI06 | Bbcrew | GVC090 | T4 | V1 | 2006-05-31 | 11:07 | none | surface | TB-CCWI-13 | Water Temperature | 13.5 | C |  |  |  |  | 2007-01-24 | Sarah Shaeffer
1749 |  | CCWI06 | bbcrew | GVC090 | T5 | V1 | 2006-06-28 | 11:10 | none | surface | TB-CCWI-013 | Water Temperature | 16 | C |  |  |  |  | 2007-01-24 | Sarah Shaeffer
2092 |  | CCWI06 | bbcrew | GVC090 | T6 | V1 | 2006-07-26 | 11:10 | none | surface | TB-CCWI-013 | Water Temperature | 19 | C |  |  |  |  | 2007-01-24 | Sarah Shaeffer
1623 |  | CCWI06 | lhcrew | GVC090 | T7 | V1 | 2006-08-31 | 10:32 | none | surface | TB-CCWI-15 | Water Temperature | 14 | C |  |  |  |  | 2007-01-24 | Sarah Shaeffer
2260 |  | CCWI06 | bbcrew | GVC090 | T8 | V1 | 2006-09-28 | 11:05 | none | surface | TB-CCWI-15 | Water Temperature | 12.5 | C |  |  |  | running intermittently | 2007-01-24 | Sarah Shaeffer
|  | CCWI06 | bbcrew | GVC090 | T9 | V1 | 2006-10-26 | 11:13 | none | surface | TB-CCWI-11 | Water Temperature | 10 | C |  |  |  |  | 2007-01-24 | Sarah Shaeffer
|  | CCWI06 | bbcrew | GVC090 | T10 | V1 | 2006-11-30 | 11:38 | none | surface | TB-CCWI-11 | Water Temperature | 5.5 | C |  |  |  |  | 2007-01-24 | Sarah Shaeffer
|  | CCWI06 | bbcrew | GVC090 | T11 | V1 | 2006-12-28 | 10:45 | none | surface | TB-CCWI-15 | Water Temperature | 7 | C |  |  |  |  | 2007-01-24 | Sarah Shaeffer
|  | CCWI06 | bbcrew | GVC110 | T1 | V1 | 2006-11-30 | 11:05 | none | surface | TB-CCWI-11 | Water Temperature | 6.5 | C |  |  |  |  | 2007-01-24 | Sarah Shaeffer
|  | CCWI06 | bbcrew | GVC110 | T2 | V1 | 2006-12-28 | 11:20 | none | surface | TB-CCWI-15 | Water Temperature | 8.5 | C |  |  |  |  | 2007-01-24 | Sarah Shaeffer
|  | CCWI06 | jmcrew | HQD010 | T1 | V1 | 2006-11-01 | 9:45 | none | surface | TB-CCWI-11 | Water Temperature |  | C |  |  |  |  | 2007-01-16 | Sarah Shaeffer
|  | CCWI06 | sscrew | HQD010 | T2 | V1 | 2006-11-02 | 8:15 | none | surface | TB-CCWI-11 | Water Temperature |  | C |  |  |  |  | 2007-01-16 | Sarah Shaeffer
|  | CCWI06 | jmcrew | HQD010 | T3 | V1 | 2006-12-13 | 13:02 | none | surface | TB-CCWI-13 | Water Temperature | 11.4 | C |  |  |  |  | 2007-01-16 | Sarah Shaeffer
|  | CCWI06 | kkcrew | HQD011 | T1 | V1 | 2006-12-12 | 10:30 | none | surface | TB-CCWI-13 | Water Temperature |  | C |  |  |  |  | 2007-01-16 | Sarah Shaeffer
133 |  | CCWI06 | Rbcrew | JEN020 | T1 | V1 | 2006-01-20 | 10:15 | none | surface | TB-CCWI-09 | Water Temperature | 9 | C |  |  |  |  | 2006-06-09 | Beth Robinson
259 |  | CCWI06 | Rbcrew | JEN020 | T2 | V1 | 2006-02-17 | 10:30 | none | surface | TB-CCWI-09 | Water Temperature | 7.5 | C |  |  |  |  | 2006-06-16 | Beth Robinson
519 |  | CCWI06 | Rbcrew | JEN020 | T3 | V1 | 2006-03-17 | 10:00 | none | surface | TB-CCWI-09 | Water Temperature | 9.5 | C |  |  |  |  | 2006-06-09 | Beth Robinson
1147 |  | CCWI06 | rbcrew | JEN020 | T4 | V1 | 2006-04-19 | 10:20 | none | surface | TB-CCWI-13 | Water Temperature | 10 | C |  |  |  |  | 2006-06-22 | Beth Robinson
1924 |  | CCWI06 | rbcrew | JEN020 | T5 | V1 | 2006-06-26 | 11:20 | none | surface | TB-CCWI-09 | Water Temperature | 13 | C |  |  |  |  | 2007-01-25 | Sarah Shaeffr
1560 |  | CCWI06 | rbcrew | JEN020 | T6 | V1 | 2006-08-23 | 10:30 | none | surface | TB-CCWI-15 | Water Temperature | 12.5 | C |  |  |  |  | 2007-01-24 | Sarah Shaeffr
|  | CCWI06 | rbcrew | JEN020 | T7 | V1 | 2006-10-20 | 9:50 | none | surface | TB-CCWI-11 | Water Temperature | 11 | C |  |  |  |  | 2007-01-24 | Sarah Shaeffer
41 |  | CCWI06 | Ccwi | LAG030 | T1 | V1 | 2006-01-04 | 13:25 | pole | surface | TB-CCWI-09 | Water Temperature | 13 | C |  |  |  |  | 2006-06-09 | Beth Robinson
147 |  | CCWI06 | Sgcrew | LAG030 | T2 | V1 | 2006-01-29 | 13:15 | none | surface | TB-CCWI-09 | Water Temperature | 11.5 | C |  |  |  |  | 2006-06-16 | Beth Robinson
364 |  | CCWI06 | Sgcrew | LAG030 | T3 | V1 | 2006-02-26 | 11:15 | none | surface | TB-CCWI-09 | Water Temperature | 10 | C |  |  |  |  | 2006-06-09 | Beth Robinson
807 |  | CCWI06 | Sgcrew | LAG030 | T4 | V1 | 2006-04-30 | 15:15 | none | surface | TB-CCWI-09 | Water Temperature | 20 | C |  |  |  |  | 2006-06-16 | Beth Robinson
937 |  | CCWI06 | sgcrew | LAG030 | T5 | V1 | 2006-05-25 | 14:45 | none | surface | TB-CCWI-13 | Water Temperature | 21 | C |  |  |  |  | 2006-11-07 | Sarah Shaeffer
1175 |  | CCWI06 | ccwi | LAG030 | T6 | V1 | 2006-06-23 | 13:40 | none | surface | TB-CCWI-13 | Water Temperature | 25 | C |  |  |  |  | 2006-11-07 | Sarah Shaeffer
2204 |  | CCWI06 | sgcrew | LAG030 | T7 | V1 | 2006-08-04 | 14:00 | none | surface | TB-CCWI-15 | Water Temperature | 22 | C |  |  |  |  | 2006-11-07 | Sarah Shaeffer
1651 |  | CCWI06 | sgcrew | LAG030 | T8 | V1 | 2006-09-04 | 11:30 | pole | surface | TB-CCWI-15 | Water Temperature | 17 | C |  |  |  |  | 2007-01-24 | Sarah Shaeffer
2120 |  | CCWI06 | sgcrew | LAG030 | T9 | V1 | 2006-10-01 | 14:35 | none | surface | TB-CCWI-11 | Water Temperature | 16.5 | C |  |  |  |  | 2006-11-07 | Sarah Shaeffer
|  | CCWI06 | sgcrew | LAG030 | T10 | V1 | 2006-10-30 | 15:30 | pole | surface | TB-CCWI-11 | Water Temperature | 13 | C |  |  |  |  | 2006-11-07 | Sarah Shaeffer
|  | CCWI06 | ccwi | LAG030 | T10 | V1 | 2006-10-31 | 12:11 | none | surface | TB-CCWI-11 | Water Temperature | 12.1 | C |  |  |  |  | 2007-01-24 | Sarah Shaeffer
|  | CCWI06 | ccwi | LAG030 | T10 | V1 | 2006-10-31 | 12:30 | none | surface | TB-CCWI-11 | Water Temperature | 12.5 | C |  |  |  |  | 2007-01-24 | Sarah Shaeffer
|  | CCWI06 | sgcrew | LAG030 | T12 | V1 | 2006-12-01 | 15:35 | none | surface | TB-CCWI-11 | Water Temperature | 9 | C |  |  |  |  | 2007-01-24 | Sarah Shaeffer
112 |  | CCWI06 | Gocrew | LAG040 | T1 | V1 | 2006-01-11 | 10:10 | none | surface | TB-CCWI-09 | Water Temperature | 12 | C |  |  |  |  | 2006-06-09 | Beth Robinson
217 |  | CCWI06 | Gocrew | LAG040 | T2 | V1 | 2006-02-15 | 10:15 | none | surface | TB-CCWI-09 | Water Temperature | 11 | C |  |  |  |  | 2006-06-16 | Beth Robinson
477 |  | CCWI06 | Gocrew | LAG040 | T3 | V1 | 2006-03-15 | 10:10 | none | surface | TB-CCWI-09 | Water Temperature | 10 | C |  |  |  |  | 2006-06-09 | Beth Robinson
765 |  | CCWI06 | Gocrew | LAG040 | T4 | V1 | 2006-04-27 | 14:15 | none | surface | TB-CCWI-09 | Water Temperature | 18 | C |  |  |  |  | 2006-06-16 | Beth Robinson
965 |  | CCWI06 | Gocrew | LAG040 | T5 | V1 | 2006-05-22 | 9:45 | none | surface | TB-CCWI-13 | Water Temperature | 15 | C |  |  |  |  | 2006-11-07 | Sarah Shaeffer
1882 |  | CCWI06 | gocrew | LAG040 | T6 | V1 | 2006-06-14 | 10:00 | none | surface | TB-CCWI-09 | Water Temperature | 16.5 | C |  |  |  |  | 2006-11-07 | Sarah Shaeffer
1994 |  | CCWI06 | gocrew | LAG040 | T7 | V1 | 2006-07-18 | 10:45 | none | surface | TB-CCWI-09 | Water Temperature | 21 | C |  |  |  |  | 2006-11-07 | Sarah Shaeffer
1476 |  | CCWI06 | gocrew | LAG040 | T8 | V1 | 2006-08-16 | 11:00 | none | surface | TB-CCWI-15 | Water Temperature | 18.5 | C |  |  |  |  | 2007-01-24 | Sarah Shaeffer
1728 |  | CCWI06 | lhcrew | LAG040 | T9 | V1 | 2006-09-09 | 12:20 | none | surface | TB-CCWI-15 | Water Temperature | 18.5 | C |  |  |  |  | 2007-01-24 | Sarah Shaeffer
|  | CCWI06 | gocrew | LAG040 | T10 | V1 | 2006-10-11 | 10:10 | none | surface | TB-CCWI-11 | Water Temperature | 14 | C |  |  |  |  | 2007-01-24 | Sarah Shaeffer
|  | CCWI06 | gocrew | LAG040 | T11 | V1 | 2006-11-15 | 10:15 | none | surface | TB-CCWI-11 | Water Temperature | 9 | C |  |  |  |  | 2007-01-24 | Sarah Shaeffer
|  | CCWI06 | gocrew | LAG040 | T12 | V1 | 2006-12-13 | 10:30 | none | surface | TB-CCWI-11 | Water Temperature | 11 | C |  |  |  |  | 2007-01-24 | Sarah Shaeffer
119 |  | CCWI06 | Gocrew | LAG050 | T1 | V1 | 2006-01-11 | 10:30 | none | surface | TB-CCWI-09 | Water Temperature | 11.5 | C |  |  |  |  | 2006-06-09 | Beth Robinson
224 |  | CCWI06 | Gocrew | LAG050 | T2 | V1 | 2006-02-15 | 10:40 | none | surface | TB-CCWI-09 | Water Temperature | 10 | C |  |  |  |  | 2006-06-16 | Beth Robinson
484 |  | CCWI06 | Gocrew | LAG050 | T3 | V1 | 2006-03-15 | 10:40 | none | surface | TB-CCWI-09 | Water Temperature | 10 | C |  |  |  |  | 2006-06-09 | Beth Robinson
772 |  | CCWI06 | Gocrew | LAG050 | T4 | V1 | 2006-04-27 | 15:15 | none | surface | TB-CCWI-09 | Water Temperature | 19 | C |  |  |  |  | 2006-06-16 | Beth Robinson
972 |  | CCWI06 | Gocrew | LAG050 | T5 | V1 | 2006-05-22 | 11:40 | none | surface | TB-CCWI-13 | Water Temperature | 17 | C |  |  |  |  | 2006-11-07 | Sarah Shaeffer
1889 |  | CCWI06 | gocrew | LAG050 | T6 | V1 | 2006-06-14 | 10:20 | none | surface | TB-CCWI-09 | Water Temperature | 16.5 | C |  |  |  |  | 2006-11-07 | Sarah Shaeffer
1980 |  | CCWI06 | gocrew | LAG050 | T7 | V1 | 2006-07-18 | 10:00 | none | surface | TB-CCWI-09 | Water Temperature | 20 | C |  |  |  |  | 2006-11-07 | Sarah Shaeffer
1483 |  | CCWI06 | gocrew | LAG050 | T8 | V1 | 2006-08-16 | 11:15 | none | surface | TB-CCWI-15 | Water Temperature | 17 | C |  |  |  |  | 2007-01-24 | Sarah Shaeffer
1721 |  | CCWI06 | lhcrew | LAG050 | T9 | V1 | 2006-09-09 |  | none | surface | TB-CCWI-15 | Water Temperature |  | C |  |  |  |  | 2007-01-24 | Sarah Shaeffer
|  | CCWI06 | gocrew | LAG050 | T10 | V1 | 2006-10-11 | 10:30 | none | surface | TB-CCWI-11 | Water Temperature | 13 | C |  |  |  |  | 2007-01-24 | Sarah Shaeffer
|  | CCWI06 | gocrew | LAG050 | T11 | V1 | 2006-11-15 | 10:00 | none | surface | TB-CCWI-11 | Water Temperature | 11 | C |  |  |  |  | 2007-01-24 | Sarah Shaeffer
|  | CCWI06 | gocrew | LAG050 | T12 | V1 | 2006-12-13 | 10:50 | none | surface | TB-CCWI-11 | Water Temperature | 11 | C |  |  |  |  | 2007-01-24 | Sarah Shaeffer
126 |  | CCWI06 | Gocrew | LAG080 | T1 | V1 | 2006-01-11 | 11:00A | none | surface | TB-CCWI-09 | Water Temperature | na | C |  |  |  | no data | 2006-06-09 | Beth Robinson
231 |  | CCWI06 | Gocrew | LAG080 | T2 | V1 | 2006-02-15 | 11:00 | none | surface | TB-CCWI-09 | Water Temperature | 10 | C |  |  |  |  | 2006-06-16 | Beth Robinson
491 |  | CCWI06 | Gocrew | LAG080 | T3 | V1 | 2006-03-15 | 11:05 | none | surface | TB-CCWI-09 | Water Temperature | 11.5 | C |  |  |  |  | 2006-06-09 | Beth Robinson
779 |  | CCWI06 | Gocrew | LAG080 | T4 | V1 | 2006-04-27 | 15:45 | none | surface | TB-CCWI-09 | Water Temperature | 23 | C |  |  |  |  | 2006-06-16 | Beth Robinson
958 |  | CCWI06 | Gocrew | LAG080 | T5 | V1 | 2006-05-22 | 9:20 | none | surface | TB-CCWI-13 | Water Temperature | 15.5 | C |  |  |  |  | 2006-11-07 | Sarah Shaeffer
1903 |  | CCWI06 | gocrew | LAG080 | T6 | V1 | 2006-06-14 | 11:15 | none | surface | TB-CCWI-09 | Water Temperature | 19.5 | C |  |  |  |  | 2006-11-07 | Sarah Shaeffer
1973 |  | CCWI06 | gocrew | LAG080 | T7 | V1 | 2006-07-18 | 9:30 | none | surface | TB-CCWI-09 | Water Temperature | 22 | C |  |  |  | ludwigia coming back | 2006-11-07 | Sarah Shaeffer
1497 |  | CCWI06 | gocrew | LAG080 | T8 | V1 | 2006-08-16 | 12:00 | none | surface | TB-CCWI-15 | Water Temperature | 21 | C |  |  |  |  | 2007-01-24 | Sarah Shaeffer
1714 |  | CCWI06 | lhcrew | LAG080 | T9 | V1 | 2006-09-09 | 11:15 | none | surface | TB-CCWI-15 | Water Temperature | 16.5 | C |  |  |  |  | 2007-01-24 | Sarah Shaeffer
|  | CCWI06 | gocrew | LAG080 | T10 | V1 | 2006-10-11 | 11:15 | none | surface | TB-CCWI-11 | Water Temperature | 15.5 | C |  |  |  |  | 2007-01-24 | Sarah Shaeffer
|  | CCWI06 | gocrew | LAG080 | T11 | V1 | 2006-11-15 | 9:30 | pole | surface | TB-CCWI-11 | Water Temperature | 10 | C |  |  |  |  | 2007-01-24 | Sarah Shaeffer
|  | CCWI06 | gocrew | LAG080 | T12 | V1 | 2006-12-13 | 11:30 | bucket | surface | TB-CCWI-11 | Water Temperature | 13 | C |  |  |  |  | 2007-01-24 | Sarah Shaeffer
1315 |  | CCWI06 | tacrew | LAN010 | T1 | V1 | 2006-01-26 | 15:45 | none | surface | TB-CCWI-13 | Water Temperature | 8.2 | C |  |  |  |  | 2007-01-24 | Sarah Shaeffer
322 |  | CCWI06 | Tacrew | LAN010 | T2 | V1 | 2006-02-19 | 10:10 | none | surface | TB-CCWI-09 | Water Temperature | 6.5 | C |  |  |  |  | 2006-06-16 | Beth Robinson
1098 |  | CCWI06 | tacrew | LAN010 | T3 | V1 | 2006-03-18 | 12:20 | none | surface | TB-CCWI-13 | Water Temperature | 10 | C |  |  |  |  | 2006-06-22 | Beth Robinson
1385 |  | CCWI06 | tacrew | LAN010 | T4 | V1 | 2006-04-16 | 13:20 | none | surface | TB-CCWI-13 | Water Temperature | 11.5 | C |  |  |  |  | 2007-01-24 | Sarah Shaeffer
1196 |  | CCWI06 | tacrew | LAN010 | T5 | V1 | 2006-05-20 | 17:15 | none | surface | TB-CCWI-13 | Water Temperature | 13 | C |  |  |  |  | 2007-01-24 | Sarah Shaeffer
1791 |  | CCWI06 | tacrew | LAN010 | T6 | V1 | 2006-06-11 | 13:30 | none | surface | TB-CCWI-09 | Water Temperature | 13 | C |  |  |  |  | 2007-01-24 | Sarah Shaeffer
2050 |  | CCWI06 | tacrew | LAN010 | T7 | V1 | 2006-07-23 | 10:00 | none | surface | TB-CCWI-09 | Water Temperature | 17.2 | C |  |  |  |  | 2007-01-24 | Sarah Shaeffer
1854 |  | CCWI06 | tacrew | LAN010 | T8 | V1 | 2006-08-29 | 19:00 | none | surface | TB-CCWI-09 | Water Temperature | 14.5 | C |  |  |  |  | 2007-01-24 | Sarah Shaeffer
2218 |  | CCWI06 | tacrew | LAN010 | T9 | V1 | 2006-09-17 | 11:20 | none | surface | TB-CCWI-09 | Water Temperature | 11 | C |  |  |  |  | 2007-01-24 | Sarah Shaeffer
|  | CCWI06 | tacrew | LAN010 | T10 | V1 | 2006-10-28 | 15:30 | none | surface | TB-CCWI-11 | Water Temperature | 9 | C |  |  |  |  | 2007-01-24 | Sarah Shaeffer
|  | CCWI06 | tacrew | LAN010 | T11 | V1 | 2006-11-25 | 15:55 | none | surface | TB-CCWI-11 | Water Temperature | 8.7 | C |  |  |  |  | 2007-01-24 | Sarah Shaeffer
|  | CCWI06 | tacrew | LAN010 | T12 | V1 | 2006-12-20 | 15:45 | none | surface | TB-CCWI-11 | Water Temperature | 4.8 | C |  |  |  |  | 2007-01-24 | Sarah Shaeffer
1707 |  | CCWI06 | tdcrew | MWC010 | T1 | V1 | 2006-09-07 | 9:45 | none | surface | TB-CCWI-15 | Water Temperature | 16 | C |  |  |  |  | 2007-01-24 | Sarah Shaeffer
|  | CCWI06 | tdcrew | MWC010 | T2 | V1 | 2006-10-05 | 11:00 | none | surface | TB-CCWI-11 | Water Temperature | 13.5 | C |  |  |  |  | 2007-01-24 | Sarah Shaeffer
|  | CCWI06 | tdcrew | MWC012 | T1 | V1 | 2006-11-06 | 11:33 | none | surface | TB-CCWI-11 | Water Temperature | 13 | C |  |  |  |  | 2007-01-24 | Sarah Shaeffer
|  | CCWI06 | tdcrew | MWC012 | T2 | V1 | 2006-12-11 | 13:30 | none | surface | TB-CCWI-11 | Water Temperature | 10 | C |  |  |  |  | 2007-01-24 | Sarah Shaeffer
1126 |  | CCWI06 | vmcrew | MWC040 | T1 | V1 | 2006-01-12 | 12:20 | none | surface | TB-CCWI-13 | Water Temperature | 9.5 | C |  |  |  |  | 2006-06-22 | Beth Robinson
182 |  | CCWI06 | Vmcrew | MWC040 | T2 | V1 | 2006-01-30 | 15:45 | none | surface | TB-CCWI-09 | Water Temperature | 11 | C |  |  |  |  | 2006-06-09 | Beth Robinson
357 |  | CCWI06 | Vmcrew | MWC040 | T3 | V1 | 2006-02-24 | 12:30P | none | surface | TB-CCWI-09 | Water Temperature | 10 | C |  |  |  |  | 2006-06-09 | Beth Robinson
1077 |  | CCWI06 | vmcrew | MWC040 | T4 | V1 | 2006-03-30 | 11:20 | none | surface | TB-CCWI-13 | Water Temperature | 10 | C |  |  |  |  | 2006-06-22 | Beth Robinson
793 |  | CCWI06 | Vmcrew | MWC040 | T5 | V1 | 2006-04-28 | 10:15 | none | surface | TB-CCWI-09 | Water Temperature | 14.7 | C |  |  |  |  | 2006-06-16 | Beth Robinson
951 |  | CCWI06 | vmcrew | MWC040 | T6 | V1 | 2006-05-26 | 13:00 | none | surface | TB-CCWI-13 | Water Temperature | 16.5 | C |  |  |  |  | 2007-01-24 | Sarah Shaeffer
1462 |  | CCWI06 | vmcrew | MWC040 | T7 | V1 | 2006-06-30 | 11:55 | none | surface | TB-CCWI-13 | Water Temperature | 19 | C |  |  |  |  | 2007-01-24 | Sarah Shaeffer
2127 |  | CCWI06 | vmcrew | MWC040 | T8 | V1 | 2006-07-28 | 14:30 | none | surface | TB-CCWI-15 | Water Temperature | 22 | C |  |  |  |  | 2007-01-24 | Sarah Shaeffer
1133 |  | CCWI06 | vmcrew | MWC095 | T1 | V1 | 2006-01-12 | 14:10 | none | surface | TB-CCWI-13 | Water Temperature | 9.5 | C |  |  |  |  | 2006-06-22 | Beth Robinson
800 |  | CCWI06 | Gokcrew | MWC095 | T4 | V1 | 2006-04-28 | 23:40 | none | surface | TB-CCWI-09 | Water Temperature | n/a | C |  |  |  | no wet thermometer in cooler; left at previous site | 2006-06-16 | Beth Robinson
944 |  | CCWI06 | gokcrew | MWC095 | T5 | V1 | 2006-05-26 | 9:50 | none | surface | TB-CCWI-13 | Water Temperature | 12 | C |  |  |  |  | 2007-01-24 | Sarah Shaeffer
1469 |  | CCWI06 | gokcrew | MWC095 | T1 | V1 | 2006-06-30 | 9:00 | none | surface | TB-CCWI-13 | Water Temperature | 16.5 | C |  |  |  |  | 2007-01-24 | Sarah Shaeffer
2134 |  | CCWI06 | gokteam | MWC095 | T7 | V1 | 2006-07-28 | 9:07 | none | surface | TB-CCWI-15 | Water Temperature | 18 | C |  |  |  |  | 2007-01-24 | Sarah Shaeffer
1658 |  | CCWI06 | gokcrew | MWC095 | T9 | V1 | 2006-09-01 | 15:45 | none | surface | TB-CCWI-15 | Water Temperature | 18 | C |  |  |  |  | 2007-01-24 | Sarah Shaeffer
|  | CCWI06 | gokcrew | MWC095 | T10 | V1 | 2006-09-29 | 13:40 | none | surface | TB-CCWI-11 | Water Temperature | 14.5 | C |  |  |  |  | 2007-01-24 | Sarah Shaeffer
|  | CCWI06 | gokcrew | MWC095 | T11 | V1 | 2006-12-01 | 11:55 | none | surface | TB-CCWI-11 | Water Temperature | 4.5 | C |  |  |  |  | 2007-01-24 | Sarah Shaeffer
55 |  | CCWI06 | dvcrew | PCC020 | T1 | V1 | 2006-01-08 | 12:00 | none | surface | TB-CCWI-06 | Water Temperature | 11 | C |  |  |  |  | 2006-06-16 | Beth Robinson
1833 |  | CCWI06 | dvcrew | PCC020 | T2 | V1 | 2006-01-29 | 12:10 | none | surface | TB-CCWI-05 | Water Temperature | 11 | C |  |  |  |  | 2007-01-25 | Sarah Shaeffer
371 |  | CCWI06 | dvcrew | PCC020 | T3 | V1 | 2006-02-26 | 12:10 | none | surface | TB-CCWI-07 | Water Temperature | 9.5 | C |  |  |  |  | 2006-06-16 | Beth Robinson
547 |  | CCWI06 | dvcrew | PCC020 | T4 | V1 | 2006-03-26 | 12:20 | none | surface | TB-CCWI-07 | Water Temperature | 10.5 | C |  |  |  |  | 2007-01-25 | Sarah Shaeffer
666 |  | CCWI06 | Dvcrew | PCC020 | T5 | V1 | 2006-04-23 | 7-8pm | none | surface | TB-CCWI-07 | Water Temperature | 11.5 | C |  |  |  |  | 2006-06-16 | Beth Robinson
|  | CCWI06 | dvcrew | PCC020 | T6 | V1 | 2006-05-21 | 12:45 | none | surface | TB-CCWI-7 | Water Temperature | 13.5 | C |  |  |  |  | 2007-01-24 | Sarah Shaeffer
|  | CCWI06 | dvcrew | PCC020 | T7 | V1 | 2006-06-25 | 13:05 | none | surface | TB-CCWI-7 | Water Temperature | 16 | C |  |  |  |  | 2007-01-25 | Sarah Shaeffer
2141 |  | CCWI06 | lvcrew | PCC020 | T8 | V1 | 2006-07-30 | 11:05 | none | surface | TB-CCWI-07 | Water Temperature | 15.5 | C |  |  |  |  | 2007-01-25 | Sarah Shaeffer
1511 |  | CCWI06 | dvcrew | PCC020 | T9 | V1 | 2006-08-27 | 12:00 | none | surface | TB-CCWI-07 | Water Temperature | 14 | C |  |  |  |  | 2007-01-25 | Sarah Shaeffer
|  | CCWI06 | dvcrew | PCC020 | T10 | V1 | 2006-09-24 | 11:20 | none | surface | TB-CCWI-07 | Water Temperature | 12 | C |  |  |  |  | 2007-01-25 | Sarah Shaeffer
|  | CCWI06 | lvcrew | PCC020 | T11 | V1 | 2006-10-29 | 11:55 | none | surface | TB-CCWI-07 | Water Temperature | 9 | C |  |  |  |  | 2007-01-25 | Sarah Shaeffer
|  | CCWI06 | dvcrew | PCC020 | T12 | V1 | 2006-11-12 | 12:15 | none | surface | TB-CCWI-7 | Water Temperature | 9.5 | C |  |  |  |  | 2007-01-25 | Sarah Shaeffer
|  | CCWI06 | dvcrew | PCC020 | T13 | V1 | 2006-12-10 | 12:15 | none | surface | TB-CCWI-7 | Water Temperature | 10 | C |  |  |  |  | 2007-01-25 | Sarah Shaeffer
62 |  | CCWI06 | dvcrew | PCC030 | T1 | V1 | 2006-01-08 | 11:40 | none | surface | TB-CCWI-06 | Water Temperature | 11 | C |  |  |  |  | 2006-06-16 | Beth Robinson
1826 |  | CCWI06 | dvcrew | PCC030 | T2 | V1 | 2006-01-29 | 11:50 | none | surface | TB-CCWI-05 | Water Temperature | 8 | C |  |  |  |  | 2007-01-25 | Sarah Shaeffer
378 |  | CCWI06 | dvcrew | PCC030 | T3 | V1 | 2006-02-26 | 11:50 | none | surface | TB-CCWI-07 | Water Temperature | 9.5 | C |  |  |  |  | 2006-06-16 | Beth Robinson
554 |  | CCWI06 | dvcrew | PCC030 | T4 | V1 | 2006-03-26 | 11:50A | none | surface | TB-CCWI-07 | Water Temperature | 10.5 | C |  |  |  |  | 2007-01-25 | Sarah Shaeffer
673 |  | CCWI06 | Dvcrew | PCC030 | T5 | V1 | 2006-04-23 | 7-8pm | none | surface | TB-CCWI-07 | Water Temperature | 11.5 | C |  |  |  |  | 2006-06-16 | Beth Robinson
|  | CCWI06 | dvcrew | PCC030 | T6 | V1 | 2006-05-21 | 12:30 | none | surface | TB-CCWI-7 | Water Temperature | 13.5 | C |  |  |  |  | 2007-01-24 | Sarah Shaeffer
|  | CCWI06 | dvcrew | PCC030 | T7 | V1 | 2006-06-25 | 12:40 | none | surface | TB-CCWI-7 | Water Temperature | 17 | C |  |  |  |  | 2007-01-25 | Sarah Shaeffer
2148 |  | CCWI06 | lvcrew | PCC030 | T8 | V1 | 2006-07-30 | 10:58 | none | surface | TB-CCWI-07 | Water Temperature | 15.5 | C |  |  |  |  | 2007-01-25 | Sarah Shaeffer
1518 |  | CCWI06 | dvcrew | PCC030 | T9 | V1 | 2006-08-27 | 11:40 | none | surface | TB-CCWI-07 | Water Temperature | 14 | C |  |  |  |  | 2007-01-25 | Sarah Shaeffer
|  | CCWI06 | dvcrew | PCC030 | T10 | V1 | 2006-09-24 | 11:00 | none | surface | TB-CCWI-07 | Water Temperature | 13 | C |  |  |  |  | 2007-01-25 | Sarah Shaeffer
|  | CCWI06 | lvcrew | PCC030 | T11 | V1 | 2006-10-29 | 11:40 | none | surface | TB-CCWI-07 | Water Temperature | 11 | C |  |  |  |  | 2007-01-25 | Sarah Shaeffer
|  | CCWI06 | dvcrew | PCC030 | T12 | V1 | 2006-11-12 | 11:50 | none | surface | TB-CCWI-7 | Water Temperature | 9.5 | C |  |  |  |  | 2007-01-25 | Sarah Shaeffer
|  | CCWI06 | dvcrew | PCC030 | T13 | V1 | 2006-12-10 | 11:55 | none | surface | TB-CCWI-7 | Water Temperature | 10 | C |  |  |  |  | 2007-01-25 | Sarah Shaeffer
69 |  | CCWI06 | dvcrew | PCC040 | T1 | V1 | 2006-01-08 | 11:00 | none | surface | TB-CCWI-06 | Water Temperature | 10.5 | C |  |  |  |  | 2006-06-16 | Beth Robinson
1819 |  | CCWI06 | dvcrew | PCC040 | T2 | V1 | 2006-01-29 | 11:05 | none | surface | TB-CCWI-05 | Water Temperature | 8.6 | C |  |  |  |  | 2007-01-25 | Sarah Shaeffer
385 |  | CCWI06 | dvcrew | PCC040 | T3 | V1 | 2006-02-26 | 11:15 | none | surface | TB-CCWI-07 | Water Temperature | 9 | C |  |  |  |  | 2006-06-16 | Beth Robinson
561 |  | CCWI06 | dvcrew | PCC040 | T4 | V1 | 2006-03-26 | 11:15A | none | surface | TB-CCWI-07 | Water Temperature | 10 | C |  |  |  |  | 2007-01-25 | Sarah Shaeffer
680 |  | CCWI06 | Dvcrew | PCC040 | T5 | V1 | 2006-04-23 | 18:40 | none | surface | TB-CCWI-07 | Water Temperature | 11.5 | C |  |  |  |  | 2006-06-16 | Beth Robinson
|  | CCWI06 | dvcrew | PCC040 | T6 | V1 | 2006-05-21 | 11:50 | none | surface | TB-CCWI-7 | Water Temperature | 12.5 | C |  |  |  |  | 2007-01-24 | Sarah Shaeffer
|  | CCWI06 | dvcrew | PCC040 | T7 | V1 | 2006-06-25 | 12:00 | none | surface | TB-CCWI-7 | Water Temperature | 15.5 | C |  |  |  |  | 2007-01-25 | Sarah Shaeffer
2155 |  | CCWI06 | lvcrew | PCC040 | T8 | V1 | 2006-07-30 | 10:45 | none | surface | TB-CCWI-07 | Water Temperature | 15 | C |  |  |  |  | 2007-01-25 | Sarah Shaeffer
1525 |  | CCWI06 | dvcrew | PCC040 | T9 | V1 | 2006-08-27 | 11:15 | none | surface | TB-CCWI-07 | Water Temperature | 14 | C |  |  |  |  | 2007-01-25 | Sarah Shaeffer
|  | CCWI06 | dvcrew | PCC040 | T10 | V1 | 2006-09-24 | 10:40 | none | surface | TB-CCWI-07 | Water Temperature | 12.5 | C |  |  |  |  | 2007-01-25 | Sarah Shaeffer
|  | CCWI06 | lvcrew | PCC040 | T11 | V1 | 2006-10-29 | 11:00 | none | surface | TB-CCWI-07 | Water Temperature | 11 | C |  |  |  |  | 2007-01-25 | Sarah Shaeffer
|  | CCWI06 | dvcrew | PCC040 | T12 | V1 | 2006-11-12 | 11:30 | none | surface | TB-CCWI-7 | Water Temperature | 9.5 | C |  |  |  |  | 2007-01-25 | Sarah Shaeffer
|  | CCWI06 | dvcrew | PCC040 | T13 | V1 | 2006-12-10 | 11:25 | none | surface | TB-CCWI-7 | Water Temperature | 9.5 | C |  |  |  |  | 2007-01-25 | Sarah Shaeffer
|  | CCWI06 | dvcrew | PCT010 | T6 | V1 | 2006-12-10 |  | none | surface | TB-CCWI-7 | Water Temperature |  | C |  |  |  |  | 2007-01-25 | Sarah Shaeffer
1231 |  | CCWI06 | bbcrew | PUR050 | T1 | V1 | 2006-01-25 | 10:35 | none | surface | TB-CCWI-13 | Water Temperature | 8 | C |  |  |  |  | 2007-01-24 | Sarah Shaeffer
617 |  | CCWI06 | bbcrew | PUR050 | T2 | V1 | 2006-03-29 | 10:20 | none | surface | TB-CCWI-09 | Water Temperature | 9.5 | C |  |  |  |  | 2006-06-09 | Beth Robinson
751 |  | CCWI06 | Bbcrew | PUR050 | T3 | V1 | 2006-04-26 | 10:05 | none | surface | TB-CCWI-09 | Water Temperature | 11 | C |  |  |  |  | 2006-06-16 | Beth Robinson
888 |  | CCWI06 | Bbcrew | PUR050 | T4 | V1 | 2006-05-31 | 10:07 | none | surface | TB-CCWI-13 | Water Temperature | 12 | C |  |  |  |  | 2007-01-24 | Sarah Shaeffer
1735 |  | CCWI06 | bbcrew | PUR050 | T5 | V1 | 2006-06-28 | 9:57 | none | surface | TB-CCWI-013 | Water Temperature | 15 | C |  |  |  |  | 2007-01-24 | Sarah Shaeffer
2078 |  | CCWI06 | bbcrew | PUR050 | T6 | V1 | 2006-07-26 | 10:18 | none | surface | TB-CCWI-013 | Water Temperature | 18 | C |  |  |  |  | 2007-01-24 | Sarah Shaeffer
1609 |  | CCWI06 | lhcrew | PUR050 | T7 | V1 | 2006-08-31 | 9:40 | none | surface | TB-CCWI-15 | Water Temperature | 14 | C |  |  |  |  | 2007-01-24 | Sarah Shaeffer
2246 |  | CCWI06 | bbcrew | PUR050 | T8 | V1 | 2006-09-28 | 10:10 | none | surface | TB-CCWI-15 | Water Temperature | 11 | C |  |  |  |  | 2007-01-24 | Sarah Shaeffer
|  | CCWI06 | bbcrew | PUR050 | T9 | V1 | 2006-10-26 | 10:18 | none | surface | TB-CCWI-11 | Water Temperature | 9 | C |  |  |  |  | 2007-01-24 | Sarah Shaeffer
|  | CCWI06 | sscrew | QNG010 | T2 | V1 | 2006-12-09 | 12:05 | none | surface | TB-CCWI-11 | Water Temperature |  | C |  |  |  |  | 2007-01-16 | Sarah Shaeffer
|  | CCWI06 | sscrew | QNG010 | T3 | V1 | 2006-12-10 | 16:55 | none | surface | TB-CCWI-11 | Water Temperature |  | C |  |  |  |  | 2007-01-16 | Sarah Shaeffer
|  | CCWI06 | sscrew | QNG011 | T1 | V1 | 2006-11-14 | 9:30 | bucket | surface | TB-CCWI-11 | Water Temperature | 11.5 | C |  |  |  |  | 2007-01-16 | Sarah Shaeffer
|  | CCWI06 | kkcrew | QNG011 | T2 | V1 | 2006-12-12 | 10:55 | bucket | surface | TB-CCWI-13 | Water Temperature | 10.6 | C |  |  |  |  | 2007-01-16 | Sarah Shaeffer
1224 |  | CCWI06 | ebcrew | RED020 | T1 | V1 | 2006-01-06 | 13:45 | none | surface | TB-CCWI-13 | Water Temperature | 11.5 | C |  |  |  |  | 2007-01-26 | Sarah Shaeffer
140 |  | CCWI06 | Rbcrew | RUS010 | T1 | V1 | 2006-01-20 | 9:45 | pole | surface | TB-CCWI-09 | Water Temperature | 9 | C |  |  |  |  | 2006-06-09 | Beth Robinson
266 |  | CCWI06 | Rbcrew | RUS010 | T2 | V1 | 2006-02-17 | 9:15 | pole | surface | TB-CCWI-09 | Water Temperature | 8.5 | C |  |  |  |  | 2006-06-16 | Beth Robinson
526 |  | CCWI06 | Rbcrew | RUS010 | T3 | V1 | 2006-03-17 | 21:30 | pole | surface | TB-CCWI-09 | Water Temperature | 10 | C |  |  |  |  | 2006-06-09 | Beth Robinson
1140 |  | CCWI06 | rbcrew | RUS010 | T4 | V1 | 2006-04-19 | 9:45 | pole | surface | TB-CCWI-13 | Water Temperature | 12.5 | C |  |  |  |  | 2006-06-22 | Beth Robinson
1917 |  | CCWI06 | rbcrew | RUS010 | T5 | V1 | 2006-06-26 | 10:54 | none | surface | TB-CCWI-09 | Water Temperature | 18.5 | C |  |  |  |  | 2007-01-25 | Sarah Shaeffr
1602 |  | CCWI06 | rbcrew | RUS010 | T6 | V1 | 2006-08-23 | 10:15 | pole | surface | TB-CCWI-15 | Water Temperature | 16 | C |  |  |  |  | 2007-01-26 | sarah shaeffer
|  | CCWI06 | rbcrew | RUS010 | T7 | V1 | 2006-10-20 | 9:20 | pole | surface | TB-CCWI-11 | Water Temperature | 14 | C |  |  |  |  | 2007-01-26 | Sarah Shaeffer
1273 |  | CCWI06 | rfcrew | RUS030 | T1 | V1 | 2006-01-20 | 12:05 | pole | surface | TB-CCWI-13 | Water Temperature | 9.8 | C |  |  |  |  | 2007-01-15 | Sarah Shaeffer
273 |  | CCWI06 | Rfcrew | RUS030 | T2 | V1 | 2006-02-17 | 12:05 | pole | surface | TB-CCWI-09 | Water Temperature | 10 | C |  |  |  |  | 2007-01-15 | Sarah Shaeffer
533 |  | CCWI06 | Rfcrew | RUS030 | T3 | V1 | 2006-03-17 | 12:41 | none | surface | TB-CCWI-09 | Water Temperature | 10 | C |  |  |  |  | 2006-06-09 | Beth Robinson
652 |  | CCWI06 | Rfcrew | RUS030 | T4 | V1 | 2006-04-21 | 12:50 | none | surface | TB-CCWI-09 | Water Temperature | 16.5 | C |  |  |  |  | 2006-06-09 | Beth Robinson
884 |  | CCWI06 | Rfcrew | RUS030 | T5 | V1 | 2006-05-18 | 12:30 | none | surface | TB-CCWI-09 | Water Temperature | 21 | C |  |  |  |  | 2006-06-09 | Beth Robinson
1441 |  | CCWI06 | rfcrew | RUS030 | T6 | V1 | 2006-06-16 | 12:50 | pole | surface | TB-CCWI-13 | Water Temperature | 23.5 | C |  |  |  |  | 2007-01-25 | Sarah Shaeffer
2008 |  | CCWI06 | rfcrew | RUS030 | T7 | V1 | 2006-07-21 | 13:00 | none | surface | TB-CCWI-09 | Water Temperature | 25 | C |  |  |  |  | 2007-01-25 | Sarah Shaeffer
1595 |  | CCWI06 | rfcrew | RUS030 | T8 | V1 | 2006-08-22 | 14:10 | none | surface | TB-CCWI-15 | Water Temperature | 29.9 | C |  |  |  |  | 2007-01-26 | sarah shaeffer
|  | CCWI06 | rfcrew | RUS030 | T9 | V1 | 2006-09-15 | 12:40 | none | surface | TB-CCWI-15 | Water Temperature | 20 | C |  |  |  |  | 2007-01-26 | sarah shaeffer
|  | CCWI06 | rfcrew | RUS030 | T10 | V1 | 2006-10-19 | 12:50 | none | surface | TB-CCWI-15 | Water Temperature | 16.5 | C |  |  |  |  | 2007-01-26 | sarah shaeffer
|  | CCWI06 | rfcrew | RUS030 | T11 | V1 | 2006-11-17 | 12:50 | pole | surface | TB-CCWI-11 | Water Temperature | 14 | C |  |  |  |  | 2007-01-26 | sarah shaeffer
1266 |  | CCWI06 | rfcrew | RUS040 | T1 | V1 | 2006-01-20 | 11:45 | pole | surface | TB-CCWI-13 | Water Temperature | 10.6 | C |  |  |  |  | 2007-01-15 | sarah shaeffer
280 |  | CCWI06 | Rfcrew | RUS040 | T2 | V1 | 2006-02-17 | 11:30 | pole | surface | TB-CCWI-09 | Water Temperature | 10 | C |  |  |  |  | 2007-01-15 | sarah shaeffer
540 |  | CCWI06 | Rfcrew | RUS040 | T3 | V1 | 2006-03-17 | 12:24 | pole | surface | TB-CCWI-09 | Water Temperature | 10 | C |  |  |  |  | 2006-06-09 | Beth Robinson
659 |  | CCWI06 | Rfcrew | RUS040 | T4 | V1 | 2006-04-21 | 12:14 | pole | surface | TB-CCWI-09 | Water Temperature | 15 | C |  |  |  |  | 2006-06-09 | Beth Robinson
1434 |  | CCWI06 | rfcrew | RUS040 | T6 | V1 | 2006-06-16 | 12:30 | pole | surface | TB-CCWI-13 | Water Temperature | 24 | C |  |  |  |  | 2007-01-25 | Sarah Shaeffer
2001 |  | CCWI06 | rfcrew | RUS040 | T7 | V1 | 2006-07-21 | 12:40 | pole | surface | TB-CCWI-09 | Water Temperature | 28 | C |  |  |  |  | 2007-01-25 | Sarah Shaeffer
1588 |  | CCWI06 | rfcrew | RUS040 | T8 | V1 | 2006-08-22 | 13:45 | none | surface | TB-CCWI-15 | Water Temperature | 26 | C |  |  |  |  | 2007-01-26 | sarah shaeffer
|  | CCWI06 | rfcrew | RUS040 | T9 | V1 | 2006-09-15 | 12:10 | none | surface | TB-CCWI-15 | Water Temperature | 18 | C |  |  |  |  | 2007-01-26 | sarah shaeffer
|  | CCWI06 | rfcrew | RUS040 | T10 | V1 | 2006-10-19 | 12:15 | pole | surface | TB-CCWI-15 | Water Temperature | 22.5 | C |  |  |  |  | 2007-01-26 | sarah shaeffer
|  | CCWI06 | rfcrew | RUS040 | T11 | V1 | 2006-11-17 | 12:15 | pole | surface | TB-CCWI-11 | Water Temperature | 16 | C |  |  |  |  | 2007-01-26 | sarah shaeffer
77 |  | CCWI06 | dbrcrew | RUS046 | T1 | V1 | 2006-01-08 | 14:45 | none | surface | TB-CCWI-06 | Water Temperature | 12 | C |  |  |  |  | 2006-06-09 | Beth Robinson
154 |  | CCWI06 | dbrcrew | RUS046 | T2 | V1 | 2006-01-29 | 15:10 | none | surface | TB-CCWI-05 | Water Temperature | 10 | C |  |  |  |  | 2006-06-09 | Beth Robinson
393 |  | CCWI06 | Dbrcrew | RUS046 | T3 | V1 | 2006-02-26 | 15:20 | none | surface | TB-CCWI-07 | Water Temperature | 11 | C |  |  |  |  | 2006-06-09 | Beth Robinson
1161 |  | CCWI06 | dbrcrew | RUS046 | T4 | V1 | 2006-03-26 | 16:10 | none | surface | TB-CCWI-07 | Water Temperature | 12 | C |  |  |  |  | 2006-06-22 | Beth Robinson
688 |  | CCWI06 | Dbrcrew | RUS046 | T5 | V1 | 2006-04-23 | 14:25 | none | surface | TB-CCWI-07 | Water Temperature | 14 | C |  |  |  |  | 2006-06-16 | Beth Robinson
|  | CCWI06 | dbrcrew | RUS046 | T6 | V1 | 2006-06-25 | 14:22 | none | surface | TB-CCWI-7 | Water Temperature | 25 | C |  |  |  |  | 2007-01-25 | Sarah Shaeffer
|  | CCWI06 | dbrcrew | RUS046 | T7 | V1 | 2006-07-30 | 14:30 | none | surface | TB-CCWI-7 | Water Temperature | 25 | C |  |  |  |  | 2007-01-25 | Sarah Shaeffer
1553 |  | CCWI06 | dbrcrew | RUS046 | T8 | V1 | 2006-08-28 | 16:05 | none | surface | TB-CCWI-07 | Water Temperature | 23 | C |  |  |  |  | 2007-01-25 | Sarah Shaeffer
|  | CCWI06 | dbrcrew | RUS046 | T9 | V1 | 2006-09-23 | 16:25 | none | surface | TB-CCWI-07 | Water Temperature | 20 | C |  |  |  |  | 2007-01-25 | Sarah Shaeffer
|  | CCWI06 | dbrcrew | RUS046 | T10 | V1 | 2006-11-12 | 15:55 | none | surface | TB-CCWI-7 | Water Temperature | 12 | C |  |  |  |  | 2007-01-25 | Sarah Shaeffer
|  | CCWI06 | dbrcrew | RUS046 | T11 | V1 | 2006-12-10 | 13:40 | none | surface | TB-CCWI-7 | Water Temperature | 10.5 | C |  |  |  |  | 2007-01-25 | Sarah Shaeffer
84 |  | CCWI06 | dbrcrew | RUS047 | T1 | V1 | 2006-01-08 | 14:15 | none | surface | TB-CCWI-06 | Water Temperature | 12 | C |  |  |  |  | 2006-06-09 | Beth Robinson
161 |  | CCWI06 | dbrcrew | RUS047 | T2 | V1 | 2006-01-29 | 14:50 | none | surface | TB-CCWI-05 | Water Temperature | 10 | C |  |  |  |  | 2006-06-09 | Beth Robinson
400 |  | CCWI06 | Dbrcrew | RUS047 | T3 | V1 | 2006-02-26 | 14:55 | none | surface | TB-CCWI-07 | Water Temperature | 11 | C |  |  |  |  | 2006-06-09 | Beth Robinson
1154 |  | CCWI06 | dbrcrew | RUS047 | T4 | V1 | 2006-03-26 | 15:45 | none | surface | TB-CCWI-07 | Water Temperature | 12 | C |  |  |  |  | 2006-06-22 | Beth Robinson
695 |  | CCWI06 | Dbrcrew | RUS047 | T5 | V1 | 2006-04-23 | 14:10 | none | surface | TB-CCWI-07 | Water Temperature | 14 | C |  |  |  |  | 2006-06-16 | Beth Robinson
|  | CCWI06 | dbrcrew | RUS047 | T6 | V1 | 2006-06-25 | 14:05 | none | surface | TB-CCWI-7 | Water Temperature | 24 | C |  |  |  |  | 2007-01-25 | Sarah Shaeffer
|  | CCWI06 | dbrcrew | RUS047 | T7 | V1 | 2006-07-30 | 14:05 | none | surface | TB-CCWI-7 | Water Temperature | 24 | C |  |  |  |  | 2007-01-25 | Sarah Shaeffer
1546 |  | CCWI06 | dbrcrew | RUS047 | T8 | V1 | 2006-08-28 | 15:50 | none | surface | TB-CCWI-07 | Water Temperature | 22 | C |  |  |  |  | 2007-01-25 | Sarah Shaeffer
|  | CCWI06 | dbrcrew | RUS047 | T9 | V1 | 2006-09-23 | 16:10 | none | surface | TB-CCWI-07 | Water Temperature | 20 | C |  |  |  |  | 2007-01-25 | Sarah Shaeffer
|  | CCWI06 | dbrcrew | RUS047 | T10 | V1 | 2006-11-12 | 16:20 | none | surface | TB-CCWI-7 | Water Temperature | 12 | C |  |  |  |  | 2007-01-25 | Sarah Shaeffer
|  | CCWI06 | dbrcrew | RUS047 | T11 | V1 | 2006-12-10 | 13:55 | none | surface | TB-CCWI-7 | Water Temperature | 10.5 | C |  |  |  |  | 2007-01-25 | Sarah Shaeffer
91 |  | CCWI06 | Lvcrew | RUS049 | T1 | V1 | 2006-01-08 | 13:05 | none | surface | TB-CCWI-06 | Water Temperature | 9 | C |  |  |  |  | 2006-06-09 | Beth Robinson
168 |  | CCWI06 | Lvcrew | RUS049 | T2 | V1 | 2006-01-29 | 13:45 | none | surface | TB-CCWI-05 | Water Temperature | 10.5 | C |  |  |  |  | 2006-06-09 | Beth Robinson
407 |  | CCWI06 | Lvcrew | RUS049 | T3 | V1 | 2006-02-26 | 13:00 | none | surface | TB-CCWI-07 | Water Temperature | 9.4 | C |  |  |  |  | 2006-06-09 | Beth Robinson
568 |  | CCWI06 | Lvcrew | RUS049 | T4 | V1 | 2006-03-26 | 13:20 | none | surface | TB-CCWI-07 | Water Temperature | 13 | C |  |  |  |  | 2006-06-09 | Beth Robinson
702 |  | CCWI06 | Lvcrew | RUS049 | T5 | V1 | 2006-04-23 | 12:10 | none | surface | TB-CCWI-07 | Water Temperature | 14 | C |  |  |  |  | 2006-06-16 | Beth Robinson
|  | CCWI06 | lvcrew | RUS049 | T6 | V1 | 2006-05-21 | 14:45 | none | surface | TB-CCWI-7 | Water Temperature | 16.5 | C |  |  |  |  | 2007-01-25 | Sarah Shaeffer
|  | CCWI06 | lvcrew | RUS049 | T7 | V1 | 2006-06-25 | 10:10 | none | surface | TB-CCWI-7 | Water Temperature | 22.5 | C |  |  |  |  | 2007-01-25 | Sarah Shaeffer
|  | CCWI06 | lvcrew | RUS049 | T8 | V1 | 2006-07-30 | 9:48 | none | surface | TB-CCWI-7 | Water Temperature | 22 | C |  |  |  |  | 2007-01-25 | Sarah Shaeffer
1539 |  | CCWI06 | lvcrew | RUS049 | T9 | V1 | 2006-08-27 | 10:00 | none | surface | TB-CCWI-07 | Water Temperature | 20 | C |  |  |  |  | 2007-01-25 | Sarah Shaeffer
|  | CCWI06 | lvcrew | RUS049 | T10 | V1 | 2006-09-23 | 8:40 | none | surface | TB-CCWI-07 | Water Temperature | 18 | C |  |  |  |  | 2007-01-25 | Sarah Shaeffer
|  | CCWI06 | lvcrew | RUS049 | T11 | V1 | 2006-10-29 | 10:25 | none | surface | TB-CCWI-07 | Water Temperature | 12.5 | C |  |  |  |  | 2007-01-25 | Sarah Shaeffer
|  | CCWI06 | lvcrew | RUS049 | T13 | V1 | 2006-12-10 | 13:05 | none | surface | TB-CCWI-7 | Water Temperature | 9.6 | C |  |  |  |  | 2007-01-25 | Sarah Shaeffer
|  | CCWI06 | lvcrew | RUS049 | T14 | V1 | 2006-12-11 | 6:25 | none | surface | TB-CCWI-7 | Water Temperature |  | C |  |  |  |  | 2007-01-25 | Sarah Shaeffer
|  | CCWI06 | lvcrew | RUS049 | T12 | V1 | 2006-11-12 | 13:25 | none | surface | TB-CCWI-7 | Water Temperature | 11.5 | C |  |  |  |  | 2007-01-25 | Sarah Shaeffer
98 |  | CCWI06 | Lvcrew | RUS049a | T1 | V1 | 2006-01-08 | 12:30 | none | surface | TB-CCWI-06 | Water Temperature | 9 | C |  |  |  |  | 2006-06-09 | Beth Robinson
175 |  | CCWI06 | Lvcrew | RUS049a | T2 | V1 | 2006-01-29 | 13:20 | none | surface | TB-CCWI-05 | Water Temperature | 10.5 | C |  |  |  |  | 2006-06-09 | Beth Robinson
414 |  | CCWI06 | Lvcrew | RUS049a | T3 | V1 | 2006-02-26 | 12:30 | none | surface | TB-CCWI-07 | Water Temperature | 9.2 | C |  |  |  |  | 2006-06-09 | Beth Robinson
575 |  | CCWI06 | Lvcrew | RUS049a | T4 | V1 | 2006-03-26 | 13:00 | none | surface | TB-CCWI-07 | Water Temperature | 14 | C |  |  |  |  | 2006-06-09 | Beth Robinson
709 |  | CCWI06 | Lvcrew | RUS049a | T5 | V1 | 2006-04-23 | 11:45 | none | surface | TB-CCWI-07 | Water Temperature | 13 | C |  |  |  |  | 2006-06-16 | Beth Robinson
|  | CCWI06 | lvcrew | RUS049a | T6 | V1 | 2006-05-21 | 15:05 | none | surface | TB-CCWI-7 | Water Temperature | 16.5 | C |  |  |  |  | 2007-01-25 | Sarah Shaeffer
|  | CCWI06 | lvcrew | RUS049a | T7 | V1 | 2006-06-25 | 10:25 | none | surface | TB-CCWI-7 | Water Temperature | 22 | C |  |  |  |  | 2007-01-25 | Sarah Shaeffer
|  | CCWI06 | lvcrew | RUS049a | T8 | V1 | 2006-07-30 | 11:40 | none | surface | TB-CCWI-7 | Water Temperature | 21.5 | C |  |  |  |  | 2007-01-25 | Sarah Shaeffer
1532 |  | CCWI06 | lvcrew | RUS049a | T9 | V1 | 2006-08-27 | 10:25 | none | surface | TB-CCWI-07 | Water Temperature | 19 | C |  |  |  |  | 2007-01-25 | Sarah Shaeffer
|  | CCWI06 | lvcrew | RUS049a | T10 | V1 | 2006-09-23 | 9:00 | none | surface | TB-CCWI-07 | Water Temperature | 18 | C |  |  |  |  | 2007-01-25 | Sarah Shaeffer
|  | CCWI06 | lvcrew | RUS049a | T11 | V1 | 2006-10-29 | 10:40 | none | surface | TB-CCWI-07 | Water Temperature | 13 | C |  |  |  |  | 2007-01-25 | Sarah Shaeffer
|  | CCWI06 | lvcrew | RUS049a | T12 | V1 | 2006-11-12 | 12:58 | none | surface | TB-CCWI-7 | Water Temperature | 11.5 | C |  |  |  |  | 2007-01-25 | Sarah Shaeffer
|  | CCWI06 | lvcrew | RUS049a | T13 | V1 | 2006-12-10 | 12:45 | none | surface | TB-CCWI-7 | Water Temperature | 10.5 | C |  |  |  |  | 2007-01-25 | Sarah Shaeffer
|  | CCWI06 | lvcrew | RUS049a | T14 | V1 | 2006-12-11 | 6:10 | none | surface | TB-CCWI-7 | Water Temperature |  | C |  |  |  |  | 2007-01-25 | Sarah Shaeffer
|  | CCWI06 | sscrew | SAL029 | T1 | V1 | 2006-11-11 | 10:30 | none | surface | TB-CCWI-11 | Water Temperature | 10 | C |  |  |  |  | 2007-01-26 | Sarah Shaeffer
|  | CCWI06 | sscrew | SAL030 | T1 | V1 | 2006-09-04 | 15:30 | none | surface | TB-CCWI-15 | Water Temperature | 13.5 | C |  |  |  |  | 2007-01-26 | Sarah Shaeffer
6 |  | CCWI06 | Nbcrew | SAL040 | T1 | V1 | 2006-01-03 | 10:45 | none | surface | TB-CCWI-09 | Water Temperature | 11 | C |  |  |  | 8in of rain since 12/31 | 2006-06-09 | Beth Robinson
203 |  | CCWI06 | Nbcrew | SAL040 | T2 | V1 | 2006-02-07 | 12:30 | none | surface | TB-CCWI-09 | Water Temperature | 9.5 | C |  |  |  |  | 2007-01-26 | Sarah Shaeffer
421 |  | CCWI06 | nbcrew | SAL040 | T3 | V1 | 2006-03-07 | 13:00 | none | surface | TB-CCWI-09 | Water Temperature | 10 | C |  |  |  |  | 2006-06-09 | Beth Robinson
1063 |  | CCWI06 | nbcrew | SAL040 | T4 | V1 | 2006-04-05 | 11:30 | none | surface | TB-CCWI-13 | Water Temperature | 8.8 | C |  |  |  |  | 2006-06-22 | Beth Robinson
814 |  | CCWI06 | Nbcrew | SAL040 | T5 | V1 | 2006-05-02 | 10:10 | none | surface | TB-CCWI-09 | Water Temperature | 11 | C |  |  |  |  | 2006-06-09 | Beth Robinson
1007 |  | CCWI06 | nbcrew | SAL040 | T6 | V1 | 2006-06-06 | 12:10 | none | surface | TB-CCWI-13 | Water Temperature | 14 | C |  |  |  |  | 2007-01-26 | Sarah Shaeffer
1931 |  | CCWI06 | amcrew | SAL040 | T7 | V1 | 2006-07-11 | 9:50 | none | surface | TB-CCWI-13 | Water Temperature | 13 | C |  |  |  |  | 2007-01-26 | Sarah Shaeffer
2169 |  | CCWI06 | nbteam | SAL040 | T8 | V1 | 2006-08-01 | 10:15 | none | surface | TB-CCWI-15 | Water Temperature | 14 | C |  |  |  |  | 2007-01-26 | Sarah Shaeffer
1672 |  | CCWI06 | nbcrew | SAL040 | T9 | V1 | 2006-09-05 | 10:15 | none | surface | TB-CCWI-15 | Water Temperature | 12.5 | C |  |  |  |  | 2007-01-26 | Sarah Shaeffer
|  | CCWI06 | nbcrew | SAL040 | T10 | V1 | 2006-10-20 | 10:40 | none | surface | TB-CCWI-11 | Water Temperature | 10.5 | C |  |  |  |  | 2007-01-26 | sarah shaeffer
|  | CCWI06 | nbcrew | SAL040 | T11 | V1 | 2006-11-07 | 13:40 | none | surface | TB-CCWI-11 | Water Temperature | 14.5 | C |  |  |  |  | 2007-01-26 | Sarah Shaeffer
|  | CCWI06 | nbcrew | SAL040 | T12 | V1 | 2006-12-05 | 12:30 | none | surface | TB-CCWI-11 | Water Temperature | 6.5 | C |  |  |  |  | 2007-01-26 | Sarah Shaeffer
13 |  | CCWI06 | Btcrew | SAL060 | T1 | V1 | 2006-01-03 | 13:30 | none | surface | TB-CCWI-09 | Water Temperature | 10.5 | C |  |  |  |  | 2006-06-09 | Beth Robinson
1343 |  | CCWI06 | btcrew | SAL060 | T2 | V1 | 2006-02-07 | 11:00 | none | surface | TB-CCWI-13 | Water Temperature | 9 | C |  |  |  |  | 2007-01-26 | Sarah Shaeffer
428 |  | CCWI06 | btcrew | SAL060 | T3 | V1 | 2006-03-07 | 12:30 | none | surface | TB-CCWI-09 | Water Temperature | 9.5 | C |  |  |  |  | 2006-06-09 | Beth Robinson
1028 |  | CCWI06 | btcrew | SAL060 | T4 | V1 | 2006-04-04 | 14:00 | none | surface | TB-CCWI-13 | Water Temperature | 9 | C |  |  |  |  | 2006-06-22 | Beth Robinson
821 |  | CCWI06 | btcrew | SAL060 | T5 | V1 | 2006-05-02 | 11:00 | none | surface | TB-CCWI-09 | Water Temperature | 10.7 | C |  |  |  |  | 2006-06-09 | Beth Robinson
1021 |  | CCWI06 | btcrew | SAL060 | T6 | V1 | 2006-06-07 | 10:30 | none | surface | TB-CCWI-13 | Water Temperature | 12.7 | C |  |  |  |  | 2007-01-26 | Sarah Shaeffer
1952 |  | CCWI06 | btcrew | SAL060 | T7 | V1 | 2006-07-11 | 15:30 | none | surface | TB-CCWI-13 | Water Temperature | 14 | C |  |  |  |  | 2007-01-26 | Sarah Shaeffer
2183 |  | CCWI06 | btteam | SAL060 | T8 | V1 | 2006-08-01 | 13:45 | none | surface | TB-CCWI-15 | Water Temperature | 13.5 | C |  |  |  |  | 2007-01-26 | Sarah Shaeffer
1679 |  | CCWI06 | btcrew | SAL060 | T9 | V1 | 2006-09-05 | 12:00 | none | surface | TB-CCWI-15 | Water Temperature | 13 | C |  |  |  |  | 2007-01-26 | Sarah Shaeffer
|  | CCWI06 | nbcrew | SAL060 | T10 | V1 | 2006-10-03 | 13:00 | none | surface | TB-CCWI-15 | Water Temperature | 10 | C |  |  |  |  | 2007-01-26 | Sarah Shaeffer
|  | CCWI06 | btcrew | SAL060 | T11 | V1 | 2006-11-07 | 11:00 | none | surface | TB-CCWI-11 | Water Temperature | 12.2 | C |  |  |  |  | 2007-01-26 | Sarah Shaeffer
|  | CCWI06 |  | SAL060 | T12 | V1 | 2006-12-05 | 11:30 | none | surface | TB-CCWI-11 | Water Temperature | 4.8 | C |  |  |  |  | 2007-01-26 | Sarah Shaeffer
|  | CCWI06 | ccwi | SRC040 | T11 | V1 | 2006-11-28 | 12:30 | none | surface | TB-CCWI-11 | Water Temperature | 8.5 | C |  |  |  |  | 2007-01-26 | Sarah Shaeffer
189 |  | CCWI06 | Plcrew | SRC040 | T1 | V1 | 2006-01-31 | 13:45 | none | surface | TB-CCWI-09 | Water Temperature | 9.5 | C |  |  |  |  | 2006-06-16 | Beth Robinson
350 |  | CCWI06 | Plcrew | SRC040 | T2 | V1 | 2006-02-23 | 8:45 | none | surface | TB-CCWI-09 | Water Temperature | 8 | C |  |  |  |  | 2006-06-09 | Beth Robinson
1070 |  | CCWI06 | plcrew | SRC040 | T3 | V1 | 2006-03-30 | 9:50 | none | surface | TB-CCWI-13 | Water Temperature | 11 | C |  |  |  |  | 2006-06-22 | Beth Robinson
786 |  | CCWI06 | Plcrew | SRC040 | T4 | V1 | 2006-04-27 | 11:25 | none | surface | TB-CCWI-09 | Water Temperature | 15 | C |  |  |  |  | 2006-06-16 | Beth Robinson
930 |  | CCWI06 | plcrew | SRC040 | T5 | V1 | 2006-05-25 | 10:50 | none | surface | TB-CCWI-13 | Water Temperature | 15.5 | C |  |  |  |  | 2007-01-26 | Sarah Shaeffer
1910 |  | CCWI06 | plcrew | SRC040 | T6 | V1 | 2006-06-22 | 13:15 | none | surface | TB-CCWI-09 | Water Temperature | 22 | C |  |  |  |  | 2007-01-26 | Sarah Shaeffer
1455 |  | CCWI06 | nbcrew | SRC040 | T7 | V1 | 2006-07-20 | 10:20 | none | surface | TB-CCWI-13 | Water Temperature | 19 | C |  |  |  |  | 2007-01-26 | Sarah Shaeffer
1504 |  | CCWI06 | plcrew | SRC040 | T8 | V1 | 2006-08-17 | 11:00 | none | surface | TB-CCWI-15 | Water Temperature | 17 | C |  |  |  |  | 2007-01-26 | Sarah Shaeffer
|  | CCWI06 | plcrew | SRC040 | T9 | V1 | 2006-09-21 | 11:35 | none | surface | TB-CCWI-15 | Water Temperature | 15.8 | C |  | 16 |  | dup taken 20-30 minutes after original test | 2007-01-26 | Sarah Shaeffer
|  | CCWI06 | plcrew | SRC040 | T10 | V1 | 2006-10-25 | 10:24 | none | surface | TB-CCWI-11 | Water Temperature | 12 | C |  |  |  |  | 2007-01-26 | Sarah Shaeffer
|  | CCWI06 | CCWI | SRC040 | T12 | V1 | 2006-12-23 | 13:45 | none | surface | TB-CCWI-15 | Water Temperature | 8.5 | C |  |  |  |  | 2007-01-26 | Sarah Shaeffer
48 |  | CCWI06 | dmcrew | TAN030 | T1 | V1 | 2006-01-04 | 9:00 | none | surface | TB-CCWI-09 | Water Temperature | 12 | C |  |  |  |  | 2006-06-09 | Beth Robinson
1357 |  | CCWI06 | dmcrew | TAN030 | T2 | V1 | 2006-02-08 | 8:50 | none | surface | TB-CCWI-13 | Water Temperature | 10.1 | C |  |  |  |  | 2007-01-26 | Sarah Shaeffer
456 |  | CCWI06 | dmcrew | TAN030 | T3 | V1 | 2006-03-08 | 8:55 | none | surface | TB-CCWI-09 | Water Temperature | 10 | C |  |  |  |  | 2006-06-09 | Beth Robinson
1042 |  | CCWI06 | Bncrew | TAN030 | T4 | V1 | 2006-04-05 | 8:55 | none | surface | TB-CCWI-13 | Water Temperature | 9.5 | C |  |  |  |  | 2006-06-22 | Beth Robinson
849 |  | CCWI06 | dmcrew | TAN030 | T5 | V1 | 2006-05-03 | 9:00 | none | surface | TB-CCWI-09 | Water Temperature | 10 | C |  |  |  |  | 2006-06-09 | Beth Robinson
986 |  | CCWI06 | Bncrew | TAN030 | T6 | V1 | 2006-06-06 | 9:43 | none | surface | TB-CCWI-13 | Water Temperature | 12.5 | C |  |  |  |  | 2007-01-26 | Sarah Shaeffer
1959 |  | CCWI06 | dmcrew | TAN030 | T7 | V1 | 2006-07-12 | 9:00 | none | surface | TB-CCWI-13 | Water Temperature | 13 | C |  |  |  |  | 2007-01-26 | Sarah Shaeffer
2190 |  | CCWI06 | dmteam | TAN030 | T8 | V1 | 2006-08-02 | 8:50 | none | surface | TB-CCWI-15 | Water Temperature | 13.5 | C |  |  |  |  | 2007-01-26 | Sarah Shaeffer
1693 |  | CCWI06 | btcrew | TAN030 | T9 | V1 | 2006-09-06 | 8:50 | none | surface | TB-CCWI-15 | Water Temperature | 11.5 | C |  |  |  |  | 2007-01-26 | Sarah Shaeffer
|  | CCWI06 | dlcrew | TAN030 | T10 | V1 | 2006-10-04 | 8:50 | none | surface | TB-CCWI-15 | Water Temperature | 12.5 | C |  |  |  |  | 2007-01-26 | Sarah Shaeffer
|  | CCWI06 | bncrew | TAN030 | T11 | V1 | 2006-11-08 | 10:00 | none | surface | TB-CCWI-11 | Water Temperature | 13 | C |  |  |  |  | 2007-01-26 | Sarah Shaeffer
20 |  | CCWI06 | Nbcrew | THU030 | T1 | V1 | 2006-01-03 | 10:00 | none | surface | TB-CCWI-09 | Water Temperature | 11 | C |  |  |  | 8in of rain since 12/31 | 2006-06-09 | Beth Robinson
210 |  | CCWI06 | Nbcrew | THU030 | T2 | V1 | 2006-02-07 | 13:00 | none | surface | TB-CCWI-09 | Water Temperature | 10 | C |  |  |  |  | 2007-01-26 | Sarah Shaeffer
435 |  | CCWI06 | nbcrew | THU030 | T3 | V1 | 2006-03-07 | 13:30 | none | surface | TB-CCWI-09 | Water Temperature | 10 | C |  |  |  |  | 2006-06-09 | Beth Robinson
1056 |  | CCWI06 | nbcrew | THU030 | T4 | V1 | 2006-04-05 | 10:45 | none | surface | TB-CCWI-13 | Water Temperature | 9.1 | C |  |  |  |  | 2006-06-22 | Beth Robinson
828 |  | CCWI06 | Nbcrew | THU030 | T5 | V1 | 2006-05-02 | 9:30 | none | surface | TB-CCWI-09 | Water Temperature | 10 | C |  |  |  |  | 2006-06-09 | Beth Robinson
1000 |  | CCWI06 | nbcrew | THU030 | T6 | V1 | 2006-06-06 | 11:25 | none | surface | TB-CCWI-13 | Water Temperature | 12.5 | C |  |  |  |  | 2007-01-26 | Sarah Shaeffer
1938 |  | CCWI06 | nbcrew | THU030 | T7 | V1 | 2006-07-11 | 10:30 | none | surface | TB-CCWI-13 | Water Temperature | 12 | C |  |  |  |  | 2007-01-26 | Sarah Shaeffer
2162 |  | CCWI06 | nbcrew | THU030 | T8 | V1 | 2006-08-01 | 9:45 | none | surface | TB-CCWI-15 | Water Temperature | 13 | C |  |  |  |  | 2007-01-26 | Sarah Shaeffer
1665 |  | CCWI06 | nbcrew | THU030 | T9 | V1 | 2006-09-05 | 9:40 | none | surface | TB-CCWI-15 | Water Temperature | 11.5 | C |  |  |  |  | 2007-01-26 | Sarah Shaeffer
|  | CCWI06 | nbcrew | THU030 | T10 | V1 | 2006-10-20 | 10:10 | none | surface | TB-CCWI-11 | Water Temperature | 10.5 | C |  |  |  |  | 2007-01-26 | sarah shaeffer
|  | CCWI06 | nbcrew | THU030 | T11 | V1 | 2006-11-07 | 14:20 | none | surface | TB-CCWI-11 | Water Temperature | 12 | C |  |  |  |  | 2007-01-26 | Sarah Shaeffer
|  | CCWI06 | nbcrew | THU030 | T12 | V1 | 2006-12-05 | 13:05 | none | surface | TB-CCWI-11 | Water Temperature | 7.5 | C |  |  |  |  | 2007-01-26 | Sarah Shaeffer
1945 |  | CCWI06 | mgcrew | WES 010 | T7 | V1 | 2006-07-11 | 13:00 | none | surface | TB-CCWI-13 | Water Temperature | 14.8 | C |  |  |  |  | 2007-01-26 | Sarah Shaeffer
27 |  | CCWI06 | Mgcrew | WES010 | T1 | V1 | 2006-01-03 | 13:00 | none | surface | TB-CCWI-09 | Water Temperature | 10.5 | C |  |  |  |  | 2006-06-09 | Beth Robinson
1350 |  | CCWI06 | mgcrew | WES010 | T2 | V1 | 2006-02-07 | 12:00 | none | surface | TB-CCWI-13 | Water Temperature | 9 | C |  |  |  |  | 2007-01-26 | Sarah Shaeffer
442 |  | CCWI06 | Mgcrew | WES010 | T3 | V1 | 2006-03-07 | 10:30 | none | surface | TB-CCWI-09 | Water Temperature | 9 | C |  |  |  |  | 2006-06-09 | Beth Robinson
1035 |  | CCWI06 | Mgcrew | WES010 | T4 | V1 | 2006-04-04 | 14:30 | none | surface | TB-CCWI-13 | Water Temperature | 9 | C |  |  |  |  | 2006-06-22 | Beth Robinson
835 |  | CCWI06 | Mgcrew | WES010 | T5 | V1 | 2006-05-02 | 12:00 | none | surface | TB-CCWI-09 | Water Temperature | 11 | C |  |  |  |  | 2006-06-09 | Beth Robinson
1014 |  | CCWI06 | Mgcrew | WES010 | T6 | V1 | 2006-06-07 | 10:00 | none | surface | TB-CCWI-13 | Water Temperature | 12 | C |  |  |  |  | 2007-01-26 | Sarah Shaeffer
2176 |  | CCWI06 | Mgcrew | WES010 | T8 | V1 | 2006-08-01 | 12:45 | none | surface | TB-CCWI-15 | Water Temperature | 13 | C |  | 13 |  |  | 2007-01-26 | Sarah Shaeffer
1686 |  | CCWI06 | btcrew | WES010 | T9 | V1 | 2006-09-05 | 13:00 | none | surface | TB-CCWI-15 | Water Temperature | 12 | C |  |  |  |  | 2007-01-26 | Sarah Shaeffer
|  | CCWI06 | mgcrew | WES010 | T10 | V1 | 2006-10-03 | 12:00 | none | surface | TB-CCWI-15 | Water Temperature | 10 | C |  |  |  |  | 2007-01-26 | Sarah Shaeffer
|  | CCWI06 | mgcrew | WES010 | T11 | V1 | 2006-11-07 | 10:30 | none | surface | TB-CCWI-11 | Water Temperature | 12 | C |  |  |  |  | 2007-01-26 | Sarah Shaeffer
|  | CCWI06 | mgcrew | WES010 | T12 | V1 | 2006-12-05 | 10:00 | none | surface | TB-CCWI-11 | Water Temperature | 5 | C |  |  |  |  | 2007-01-26 | Sarah Shaeffer
|  | CCWI06 | rdcrew | WIN028 | T1 | V1 | 2006-10-24 | 16:45 | none | surface | TB-CCWI-11 | Water Temperature | 14.5 | C |  |  |  |  | 2007-01-26 | Sarah Shaeffer
|  | CCWI06 | rdcrew | WIN028 | T2 | V1 | 2006-12-12 | 15:45 | none | surface | TB-CCWI-15 | Water Temperature | 12 | C |  |  |  |  | 2007-01-26 | Sarah Shaeffer
197 |  | CCWI06 | Sbcrew | AMR090 | T1 | V1 | 2006-02-02 | 14:22 | none | surface | DOE-CCWI-1 | Water Temperature (DO meter) | 13.9 | C |  |  |  |  | 2006-06-09 | Beth Robinson
464 |  | CCWI06 | sbcrew | AMR090 | T2 | V1 | 2006-03-09 | 14:25 | none | surface | DOE-CCWI-1 | Water Temperature (DO meter) | 11.6 | C |  |  |  |  | 2006-06-09 | Beth Robinson
625 |  | CCWI06 | Sbcrew | AMR090 | T3 | V1 | 2006-04-06 | 10:49 | none | surface | DOE-CCWI-1 | Water Temperature (DO meter) | 10.1 | C |  |  |  |  | 2006-06-09 | Beth Robinson
857 |  | CCWI06 | Sbcrew | AMR090 | T4 | V1 | 2006-05-11 | 13:00 | none | surface | DOE-CCWI-1 | Water Temperature (DO meter) | 18 | C |  |  |  |  | 2006-06-09 | Beth Robinson
1169 |  | CCWI06 | sbcrew | AMR090 | T5 | V1 | 2006-06-08 | 18:40 | none | surface | DOE-CCWI-1 | Water Temperature (DO meter) | 20.5 | C |  |  |  |  | 2006-06-22 | Beth Robinson
|  | CCWI06 | sbcrew | AMR090 | T6 | V1 | 2006-12-08 | 9:20 | none | surface | DOL-CCWI-01 | Water Temperature (DO meter) | 9.1 | C |  |  |  |  | 2007-01-15 | Sarah Shaeffer
1449 |  | CCWI06 | jbcrew | ATD090 | T1 | V1 | 2006-07-10 | 10:25 | none | surface | DOE-CCWI-1 | Water Temperature (DO meter) | 13.3 | C |  |  |  |  | 2007-01-15 | Sarah Shaeffer
|  | CCWI06 | jbcrew | ATD090 | T2 | V1 | 2006-11-27 | 13:20 | none | surface | DOL-CCWI-01 | Water Temperature (DO meter) | 9 | C |  |  |  |  | 2007-01-15 | Sarah Shaeffer
|  | CCWI06 | jbcrew | ATD090 | T2 | V1 | 2006-11-27 | 13:20 | none | surface | DOE-CCWI-1 | Water Temperature (DO meter) | 9.3 | C |  |  |  |  | 2007-01-15 | Sarah Shaeffer
1295 |  | CCWI06 | dbcrew | AUS010 | T1 | V1 | 2006-01-20 | 13:30 | pole | surface | DOE-CCWI-1 | Water Temperature (DO meter) | 10.9 | C |  |  |  |  | 2007-01-15 | Sarah Shaeffer
239 |  | CCWI06 | Rfcrew | AUS010 | T2 | V1 | 2006-02-17 | 13:20 | pole | surface | DOE-CCWI-1 | Water Temperature (DO meter) | 7.6 | C |  |  |  |  | 2007-01-15 | Sarah Shaeffer
499 |  | CCWI06 | Dbcrew | AUS010 | T3 | V1 | 2006-03-17 | 14:05 | none | surface | DOE-CCWI-1 | Water Temperature (DO meter) | 10.9 | C |  |  |  |  | 2006-06-09 | Beth Robinson
632 |  | CCWI06 | Dbcrew | AUS010 | T4 | V1 | 2006-04-19 | 12:56 | none | surface | DOE-CCWI-1 | Water Temperature (DO meter) | n/a | C |  |  |  | no temp reading taken in field | 2006-06-16 | Beth Robinson
864 |  | CCWI06 | Dbcrew | AUS010 | T5 | V1 | 2006-05-18 | 14:00 | none | surface | DOE-CCWI-1 | Water Temperature (DO meter) | 20 | C |  |  |  |  | 2006-06-09 | Beth Robinson
1428 |  | CCWI06 | dbcrew | AUS010 | T6 | V1 | 2006-06-16 | 14:33 | none | surface | DOE-CCWI-1 | Water Temperature (DO meter) | 25 | C |  |  |  |  | 2007-01-15 | Sarah Shaeffer
2030 |  | CCWI06 | dbcrew | AUS010 | T7 | V1 | 2006-07-21 | 14:48 | none | surface | DOE-CCWI-1 | Water Temperature (DO meter) | 23.5 | C |  |  |  |  | 2007-01-15 | Sarah Shaeffer
1568 |  | CCWI06 | rfcrew | AUS010 | T8 | V1 | 2006-08-22 | 14:25 | none | surface | DOE-CCWI-1 | Water Temperature (DO meter) | n/a | C |  |  |  | meter not working | 2007-01-15 | Sarah Shaeffer
|  | CCWI06 | dbcrew | AUS010 | T9 | V1 | 2006-09-15 | 14:15 | none | surface | DOE-CCWI-1 | Water Temperature (DO meter) | 17.7 | C |  |  |  |  | 2007-01-15 | Sarah Shaeffer
|  | CCWI06 | dbcrew | AUS010 | T10 | V1 | 2006-10-19 | 14:00 | none | surface | DOE-CCWI-1 | Water Temperature (DO meter) | 16 | C |  |  |  |  | 2007-01-15 | Sarah Shaeffer
|  | CCWI06 | dbcrew | AUS010 | T11 | V1 | 2006-11-17 | 14:20 | none | surface | DOL-CCWI-01 | Water Temperature (DO meter) | 14.5 | C
1288 |  | CCWI06 | dbcrew | AUS020 | T1 | V1 | 2006-01-20 | 13:10 | pole | surface | DOE-CCWI-1 | Water Temperature (DO meter) | 10.9 | C |  |  |  |  | 2007-01-15 | Sarah Shaeffer
246 |  | CCWI06 | Rfcrew | AUS020 | T2 | V1 | 2006-02-17 | 13:03 | pole | surface | DOE-CCWI-1 | Water Temperature (DO meter) | 7.6 | C |  |  |  |  | 2007-01-15 | Sarah Shaeffer
506 |  | CCWI06 | Dbcrew | AUS020 | T3 | V1 | 2006-03-17 | 13:50 | none | surface | DOE-CCWI-1 | Water Temperature (DO meter) | 12.4 | C |  |  |  |  | 2006-06-09 | Beth Robinson
639 |  | CCWI06 | Dbcrew | AUS020 | T4 | V1 | 2006-04-19 | 12:34 | none | surface | DOE-CCWI-1 | Water Temperature (DO meter) | n/a | C |  |  |  | no temp reading taken in field | 2006-06-16 | Beth Robinson
871 |  | CCWI06 | Dbcrew | AUS020 | T5 | V1 | 2006-05-18 | 13:40 | pole | surface | DOE-CCWI-1 | Water Temperature (DO meter) | 22 | C |  |  |  |  | 2006-06-09 | Beth Robinson
1421 |  | CCWI06 | dbcrew | AUS020 | T6 | V1 | 2006-06-16 | 14:14 | none | surface | DOE-CCWI-1 | Water Temperature (DO meter) | 21.4 | C |  |  |  |  | 2007-01-15 | Sarah Shaeffer
2023 |  | CCWI06 | dbcrew | AUS020 | T7 | V1 | 2006-07-21 | 14:30 | none | surface | DOE-CCWI-1 | Water Temperature (DO meter) | 32.5 | C |  |  |  | highly discrepant temperatures: if DO meter is left in sun, it may heat up and was not left in the water long enough to come back down, this will decrease DO artificially | 2007-01-15 | Sarah Shaeffer
1575 |  | CCWI06 | rfcrew | AUS020 | T8 | V1 | 2006-08-22 | 14:43 | none | surface | DOE-CCWI-1 | Water Temperature (DO meter) | n/a | C |  |  |  | meter not working | 2007-01-15 | Sarah Shaeffer
|  | CCWI06 | dbcrew | AUS020 | T9 | V1 | 2006-09-15 | 14:00 | none | surface | DOE-CCWI-1 | Water Temperature (DO meter) | 18 | C |  |  |  |  | 2007-01-15 | Sarah Shaeffer
|  | CCWI06 | dbcrew | AUS020 | T10 | V1 | 2006-10-19 | 13:40 | none | surface | DOE-CCWI-1 | Water Temperature (DO meter) | 14.7 | C |  |  |  |  | 2007-01-15 | Sarah Shaeffer
|  | CCWI06 | dbcrew | AUS020 | T1 | V1 | 2006-11-17 | 14:00 | none | surface | DOE-CCWI-1 | Water Temperature (DO meter) | 13 | C
1281 |  | CCWI06 | dbcrew | AUS030 | T1 | V1 | 2006-01-20 | 12:50 | pole | surface | DOE-CCWI-1 | Water Temperature (DO meter) | 12.5 | C |  |  |  |  | 2007-01-15 | sarah shaeffer
253 |  | CCWI06 | Rfcrew | AUS030 | T2 | V1 | 2006-02-17 | 12:30 | pole | surface | DOE-CCWI-1 | Water Temperature (DO meter) | 7.9 | C |  |  |  |  | 2007-01-15 | sarah shaeffer
513 |  | CCWI06 | Dbcrew | AUS030 | T3 | V1 | 2006-03-17 | 13:00 | none | surface | DOE-CCWI-1 | Water Temperature (DO meter) | 10.6 | C |  |  |  |  | 2006-06-09 | Beth Robinson
646 |  | CCWI06 | Dbcrew | AUS030 | T4 | V1 | 2006-04-19 | 11:44 | none | surface | DOE-CCWI-1 | Water Temperature (DO meter) | 12 | C |  |  |  |  | 2006-06-16 | Beth Robinson
878 |  | CCWI06 | Dbcrew | AUS030 | T5 | V1 | 2006-05-18 | 13:00 | none | surface | DOE-CCWI-1 | Water Temperature (DO meter) | 18.2 | C |  |  |  |  | 2006-06-09 | Beth Robinson
1414 |  | CCWI06 | dbcrew | AUS030 | T6 | V1 | 2006-06-16 | 13:50 | none | surface | DOE-CCWI-1 | Water Temperature (DO meter) | 22.3 | C |  |  |  |  | 2007-01-15 | sarah shaeffer
2016 |  | CCWI06 | dbcrew | AUS030 | T7 | V1 | 2006-07-21 | 13:35 | none | surface | DOE-CCWI-1 | Water Temperature (DO meter) | 35.1 | C |  |  |  | highly discrepant temperatures: if DO meter is left in sun, it may heat up and was not left in the water long enough to come back down, this will decrease DO artificially | 2007-01-15 | sarah shaeffer
1582 |  | CCWI06 | rfcrew | AUS030 | T8 | V1 | 2006-08-22 | 15:00 | none | surface | DOE-CCWI-1 | Water Temperature (DO meter) | n/a | C |  |  |  | meter not working | 2007-01-15 | sarah shaeffer
|  | CCWI06 | dbcrew | AUS030 | T9 | V1 | 2006-09-15 | 13:10 | none | surface | DOE-CCWI-1 | Water Temperature (DO meter) | 22.3 | C |  |  |  |  | 2007-01-15 | sarah shaeffer
|  | CCWI06 | dbcrew | AUS030 | T10 | V1 | 2006-10-19 | 13:18 | none | surface | DOL-CCWI-01 | Water Temperature (DO meter) | 15.1 | C |  |  |  |  | 2007-01-15 | sarah shaeffer
|  | CCWI06 | dbcrew | AUS030 | T11 | V1 | 2006-11-17 | 13:39 | none | surface | DOL-CCWI-01 | Water Temperature (DO meter) | 13 | C
|  | CCWI06 | jmcrew | BBM10 | T1 | V1 | 2006-11-03 | 10:40 | none | surface | DOL-CCWI-01 | Water Temperature (DO meter) |  | C |  |  |  |  | 2007-01-16 | Sarah Shaeffer
|  | CCWI06 | jmcrew | CHG010 | T1 | V1 | 2006-11-01 | 10:45 | bucket | surface | DOL-CCWI-01 | Water Temperature (DO meter) |  | C |  |  |  |  | 2007-01-16 | Sarah Shaeffer
|  | CCWI06 | sscrew | CHG010 | T2 | V1 | 2006-11-02 | 8:35 | bucket | surface | DOL-CCWI-01 | Water Temperature (DO meter) |  | C |  |  |  |  | 2007-01-16 | Sarah Shaeffer
|  | CCWI06 | kkcrew | CHG010 | T4 | V1 | 2006-11-20 | 8:45 | bucket | surface | DOL-CCWI-01 | Water Temperature (DO meter) | 12.3 | C |  |  |  |  | 2007-01-16 | Sarah Shaeffer
|  | CCWI06 | kkcrew | CHG011 | T1 | V1 | 2006-11-21 | 9:45 | none | surface | DOL-CCWI-01 | Water Temperature (DO meter) | 13 | C |  |  |  |  | 2007-01-16 | Sarah Shaeffer
|  | CCWI06 | sscrew | CHG011 | T2 | V1 | 2006-12-09 | 11:00 | none | surface | DOL-CCWI-01 | Water Temperature (DO meter) |  | C |  |  |  |  | 2007-01-16 | Sarah Shaeffer
|  | CCWI06 | sscrew | CHG011 | T3 | V1 | 2006-12-10 | 16:40 | none | surface | DOL-CCWI-01 | Water Temperature (DO meter) |  | C |  |  |  |  | 2007-01-16 | Sarah Shaeffer
|  | CCWI06 | kkcrew | CHG011 | T4 | V1 | 2006-12-12 | 9:25 | none | surface | DOL-CCWI-01 | Water Temperature (DO meter) | 11.8 | C |  |  |  |  | 2007-01-16 | Sarah Shaeffer
|  | CCWI06 | jmcrew | CHG015 | T1 | V1 | 2006-11-03 | 11:00 | none | surface | DOL-CCWI-01 | Water Temperature (DO meter) |  | C |  |  |  |  | 2007-01-16 | Sarah Shaeffer
1921 |  | CCWI06 | kkcrew | CHG015 | T3 | V1 | 2006-11-21 | 10:20 | bucket | surface | DOL-CCWI-01 | Water Temperature (DO meter) | 13 | C |  |  |  |  | 2007-01-16 | Sarah Shaeffer
|  | CCWI06 | sscrew | CHG015 | T4 | V1 | 2006-12-09 | 11:20 | bucket | surface | DOL-CCWI-01 | Water Temperature (DO meter) |  | C |  |  |  |  | 2007-01-16 | Sarah Shaeffer
|  | CCWI06 | sscrew | CHG015 | T5 | V1 | 2006-12-10 | 16:30 | bucket | surface | DOL-CCWI-01 | Water Temperature (DO meter) |  | C |  |  |  |  | 2007-01-16 | Sarah Shaeffer
|  | CCWI06 | kkcrew | CHG015 | T6 | V1 | 2006-12-10 | 16:30 | bucket | surface | DOL-CCWI-01 | Water Temperature (DO meter) | 11.5 | C |  |  |  |  | 2007-01-16 | Sarah Shaeffer
|  | CCWI06 | kkcrew | CHG029 | T1 | V1 | 2006-12-12 | 11:05 | none | surface | DOL-CCWI-01 | Water Temperature (DO meter) | 11.6 | C |  |  |  |  | 2007-01-16 | Sarah Shaeffer
|  | CCWI06 | sscrew | CHG030 | T1 | V1 | 2006-12-09 | 11:40 | none | surface | DOL-CCWI-01 | Water Temperature (DO meter) |  | C |  |  |  |  | 2007-01-16 | Sarah Shaeffer
|  | CCWI06 | sscrew | CHG030 | T2 | V1 | 2006-12-10 | 16:55 | none | surface | DOL-CCWI-01 | Water Temperature (DO meter) |  | C |  |  |  |  | 2007-01-16 | Sarah Shaeffer
106 |  | CCWI06 | Gocrew | COL020 | T1 | V1 | 2006-01-11 | 9:50 | none | surface | DOE-CCWI-1 | Water Temperature (DO meter) | 11.2 | C |  |  |  |  | 2006-06-09 | Beth Robinson
471 |  | CCWI06 | Gocrew | COL020 | T3 | V1 | 2006-03-15 | 10:25 | none | surface | DOE-CCWI-1 | Water Temperature (DO meter) | 10.8 | C |  |  |  |  | 2006-06-09 | Beth Robinson
759 |  | CCWI06 | Gocrew | COL020 | T4 | V1 | 2006-04-27 | 14:45 | none | surface | DOE-CCWI-1 | Water Temperature (DO meter) | 21.5 | C |  |  |  |  | 2006-06-16 | Beth Robinson
980 |  | CCWI06 | Gocrew | COL020 | T5 | V1 | 2006-05-22 | 12:10 | none | surface | DOE-CCWI-1 | Water Temperature (DO meter) | 17.7 | C |  |  |  |  | 2006-11-07 | Sarah Shaeffer
1897 |  | CCWI06 | gocrew | COL020 | T6 | V1 | 2006-06-14 | 10:45 | none | surface | DOE-CCWI-1 | Water Temperature (DO meter) | 14.9 | C |  |  |  |  | 2006-11-07 | Sarah Shaeffer
1988 |  | CCWI06 | gocrew | COL020 | T7 | V1 | 2006-07-18 | 10:30 | none | surface | DOE-CCWI-1 | Water Temperature (DO meter) | 17.4 | C |  |  |  |  | 2006-11-07 | Sarah Shaeffer
1491 |  | CCWI06 | gocrew | COL020 | T8 | V1 | 2006-08-16 | n/a | none | surface | DOE-CCWI-1 | Water Temperature (DO meter) |  | C |  |  |  |  | 2007-01-24 | Sarah Shaeffer
|  | CCWI06 | gocrew | COL020 | T10 | V1 | 2006-10-11 | 10:45 | none | surface | DOL-CCWI-01 | Water Temperature (DO meter) | 11.4 | C |  |  |  |  | 2007-01-24 | Sarah Shaeffer
|  | CCWI06 | gocrew | COL020 | T11 | V1 | 2006-11-15 | 10:35 | none | surface | DOL-CCWI-01 | Water Temperature (DO meter) | 11.9 | C |  |  |  |  | 2007-01-24 | Sarah Shaeffer
|  | CCWI06 | gocrew | COL020 | T12 | V1 | 2006-12-13 | 11:15 | none | surface | DOL-CCWI-01 | Water Temperature (DO meter) | 12.5 | C |  |  |  |  | 2007-01-24 | Sarah Shaeffer
1337 |  | CCWI06 | tacrew | DBC010 | T1 | V1 | 2006-01-26 | 16:15 | none | surface | DOE-CCWI-1 | Water Temperature (DO meter) | 8.1 | C |  |  |  |  | 2007-01-24 | Sarah Shaeffer
288 |  | CCWI06 | Tacrew | DBC010 | T2 | V1 | 2006-02-19 | 10:30 | none | surface | DOE-CCWI-1 | Water Temperature (DO meter) | n/a | C |  |  |  | meter non functional | 2006-06-16 | Beth Robinson
1120 |  | CCWI06 | tacrew | DBC010 | T3 | V1 | 2006-03-18 | 13:30 | none | surface | DOE-CCWI-1 | Water Temperature (DO meter) | 9 | C |  |  |  |  | 2006-06-22 | Beth Robinson
1407 |  | CCWI06 | tacrew | DBC010 | T4 | V1 | 2006-04-16 | 14:00 | none | surface | DOE-CCWI-1 | Water Temperature (DO meter) | 10.6 | C |  |  |  |  | 2007-01-24 | Sarah Shaeffer
1218 |  | CCWI06 | tacrew | DBC010 | T5 | V1 | 2006-05-20 | 18:15 | none | surface | DOE-CCWI-1 | Water Temperature (DO meter) | 13.3 | C |  |  |  |  | 2007-01-24 | Sarah Shaeffer
1813 |  | CCWI06 | tacrew | DBC010 | T6 | V1 | 2006-06-11 | 14:00 | none | surface | DOE-CCWI-1 | Water Temperature (DO meter) | n/a | C |  |  |  | n/a: meter non-functional | 2007-01-24 | Sarah Shaeffer
2072 |  | CCWI06 | tacrew | DBC010 | T7 | V1 | 2006-07-23 | 11:00 | none | surface | DOE-CCWI-1 | Water Temperature (DO meter) | 18.5 | C |  |  |  |  | 2007-01-24 | Sarah Shaeffer
1876 |  | CCWI06 | tacrew | DBC010 | T8 | V1 | 2006-08-30 | 19:40 | none | surface | DOE-CCWI-1 | Water Temperature (DO meter) | 15 | C |  |  |  |  | 2007-01-24 | Sarah Shaeffer
2240 |  | CCWI06 | tacrew | DBC010 | T9 | V1 | 2006-09-17 | 12:30 | none | surface | DOE-CCWI-1 | Water Temperature (DO meter) | 11.4 | C |  |  |  |  | 2007-01-24 | Sarah Shaeffer
|  | CCWI06 | tacrew | DBC010 | T10 | V1 | 2006-10-28 | 16:30 | none | surface | DOL-CCWI-01 | Water Temperature (DO meter) | 10.3 | C |  |  |  |  | 2007-01-24 | Sarah Shaeffer
|  | CCWI06 | tacrew | DBC010 | T11 | V1 | 2006-11-25 | 15:20 | none | surface | DOL-CCWI-01 | Water Temperature (DO meter) | 8.8 | C |  |  |  |  | 2007-01-24 | Sarah Shaeffer
|  | CCWI06 | tacrew | DBC010 | T12 | V1 | 2006-12-20 | 16:45 | none | surface | DOL-CCWI-01 | Water Temperature (DO meter) | 5.9 | C |  |  |  |  | 2007-01-24 | Sarah Shaeffer
1330 |  | CCWI06 | tacrew | DBC020 | T1 | V1 | 2006-01-26 | 16:30 | none | surface | DOE-CCWI-1 | Water Temperature (DO meter) | 8.2 | C |  |  |  |  | 2007-01-24 | Sarah Shaeffer
295 |  | CCWI06 | Tacrew | DBC020 | T2 | V1 | 2006-02-19 | 10:45 | none | surface | DOE-CCWI-1 | Water Temperature (DO meter) | n/a | C |  |  |  | meter non functional | 2006-06-16 | Beth Robinson
1113 |  | CCWI06 | tacrew | DBC020 | T3 | V1 | 2006-03-18 | 12:45 | none | surface | DOE-CCWI-1 | Water Temperature (DO meter) | 8.7 | C |  |  |  |  | 2006-06-22 | Beth Robinson
1400 |  | CCWI06 | tacrew | DBC020 | T4 | V1 | 2006-04-16 | 14:15 | none | surface | DOE-CCWI-1 | Water Temperature (DO meter) | 10.7 | C |  |  |  |  | 2007-01-24 | Sarah Shaeffer
1211 |  | CCWI06 | tacrew | DBC020 | T5 | V1 | 2006-05-20 | 18:30 | none | surface | DOE-CCWI-1 | Water Temperature (DO meter) | 13.2 | C |  |  |  |  | 2007-01-24 | Sarah Shaeffer
1806 |  | CCWI06 | tacrew | DBC020 | T6 | V1 | 2006-06-11 | 14:15 | none | surface | DOE-CCWI-1 | Water Temperature (DO meter) | n/a | C |  |  |  | n/a: meter non-functional | 2007-01-24 | Sarah Shaeffer
2065 |  | CCWI06 | tacrew | DBC020 | T7 | V1 | 2006-07-23 | 10:30 | none | surface | DOE-CCWI-1 | Water Temperature (DO meter) | 19.2 | C |  |  |  |  | 2007-01-24 | Sarah Shaeffer
1869 |  | CCWI06 | tacrew | DBC020 | T8 | V1 | 2006-08-30 | 19:55 | none | surface | DOE-CCWI-1 | Water Temperature (DO meter) | 15.7 | C |  |  |  |  | 2007-01-24 | Sarah Shaeffer
2233 |  | CCWI06 | tacrew | DBC020 | T9 | V1 | 2006-09-17 | 12:00 | none | surface | DOE-CCWI-1 | Water Temperature (DO meter) | 11.6 | C |  |  |  |  | 2007-01-24 | Sarah Shaeffer
|  | CCWI06 | tacrew | DBC020 | T10 | V1 | 2006-10-28 | 16:00 | none | surface | DOL-CCWI-01 | Water Temperature (DO meter) | 10.3 | C |  |  |  |  | 2007-01-24 | Sarah Shaeffer
|  | CCWI06 | tacrew | DBC020 | T11 | V1 | 2006-11-25 | 15:30 | none | surface | DOL-CCWI-01 | Water Temperature (DO meter) | 8.5 | C |  |  |  |  | 2007-01-24 | Sarah Shaeffer
|  | CCWI06 | tacrew | DBC020 | T12 | V1 | 2006-12-20 | 16:15 | none | surface | DOL-CCWI-01 | Water Temperature (DO meter) | 5.6 | C |  |  |  |  | 2007-01-24 | Sarah Shaeffer
1323 |  | CCWI06 | tacrew | DBC030 | T1 | V1 | 2006-01-26 | 16:00 | none | surface | DOE-CCWI-1 | Water Temperature (DO meter) | 7.6 | C |  |  |  |  | 2007-01-24 | Sarah Shaeffer
302 |  | CCWI06 | Tacrew | DBC030 | T2 | V1 | 2006-02-19 | 10:20 | none | surface | DOE-CCWI-1 | Water Temperature (DO meter) | n/a | C |  |  |  | meter non functional | 2006-06-16 | Beth Robinson
1106 |  | CCWI06 | tacrew | DBC030 | T3 | V1 | 2006-03-18 | 12:30 | none | surface | DOE-CCWI-1 | Water Temperature (DO meter) | 8.6 | C |  |  |  |  | 2006-06-22 | Beth Robinson
1393 |  | CCWI06 | tacrew | DBC030 | T4 | V1 | 2006-04-16 | 13:40 | none | surface | DOE-CCWI-1 | Water Temperature (DO meter) | 10.8 | C |  |  |  |  | 2007-01-24 | Sarah Shaeffer
1204 |  | CCWI06 | tacrew | DBC030 | T5 | V1 | 2006-05-20 | 17:35 | none | surface | DOE-CCWI-1 | Water Temperature (DO meter) | 13.2 | C |  |  |  |  | 2007-01-24 | Sarah Shaeffer
1799 |  | CCWI06 | tacrew | DBC030 | T6 | V1 | 2006-06-11 | 13:45 | none | surface | DOE-CCWI-1 | Water Temperature (DO meter) | n/a | C |  |  |  | n/a: meter non-functional | 2007-01-24 | Sarah Shaeffer
2058 |  | CCWI06 | tacrew | DBC030 | T7 | V1 | 2006-07-23 | 10:15 | none | surface | DOE-CCWI-1 | Water Temperature (DO meter) | 20.8 | C |  |  |  |  | 2007-01-24 | Sarah Shaeffer
1862 |  | CCWI06 | tacrew | DBC030 | T8 | V1 | 2006-08-29 | 19:20 | none | surface | DOE-CCWI-1 | Water Temperature (DO meter) | 16.2 | C |  |  |  |  | 2007-01-24 | Sarah Shaeffer
2226 |  | CCWI06 | tacrew | DBC030 | T9 | V1 | 2006-09-17 | 11:45 | none | surface | DOE-CCWI-1 | Water Temperature (DO meter) | 13.9 | C |  |  |  |  | 2007-01-24 | Sarah Shaeffer
|  | CCWI06 | tacrew | DBC030 | T10 | V1 | 2006-10-28 | 15:45 | none | surface | DOL-CCWI-01 | Water Temperature (DO meter) | 10.7 | C |  |  |  |  | 2007-01-24 | Sarah Shaeffer
|  | CCWI06 | tacrew | DBC030 | T11 | V1 | 2006-11-25 | 15:10 | none | surface | DOL-CCWI-01 | Water Temperature (DO meter) | 9 | C |  |  |  |  | 2007-01-24 | Sarah Shaeffer
|  | CCWI06 | tacrew | DBC030 | T12 | V1 | 2006-12-20 | 16:00 | none | surface | DOL-CCWI-01 | Water Temperature (DO meter) | 5.5 | C |  |  |  |  | 2007-01-24 | Sarah Shaeffer
1309 |  | CCWI06 | tacrew | DBC050 | T1 | V1 | 2006-01-26 | 15:30 | none | surface | DOE-CCWI-1 | Water Temperature (DO meter) | 8.1 | C |  |  |  |  | 2007-01-24 | Sarah Shaeffer
309 |  | CCWI06 | Tacrew | DBC050 | T2 | V1 | 2006-02-19 | 10:00 | none | surface | DOE-CCWI-1 | Water Temperature (DO meter) | n/a | C |  |  |  | meter non functional | 2006-06-16 | Beth Robinson
1092 |  | CCWI06 | tacrew | DBC050 | T3 | V1 | 2006-03-18 | 12:10 | none | surface | DOE-CCWI-1 | Water Temperature (DO meter) | 8.9 | C |  |  |  |  | 2006-06-22 | Beth Robinson
1379 |  | CCWI06 | tacrew | DBC050 | T4 | V1 | 2006-04-16 | 13:00 | none | surface | DOE-CCWI-1 | Water Temperature (DO meter) | 10.8 | C |  |  |  |  | 2007-01-24 | Sarah Shaeffer
1190 |  | CCWI06 | tacrew | DBC050 | T5 | V1 | 2006-05-20 | 17:00 | none | surface | DOE-CCWI-1 | Water Temperature (DO meter) | 12.9 | C |  |  |  |  | 2007-01-24 | Sarah Shaeffer
1785 |  | CCWI06 | tacrew | DBC050 | T6 | V1 | 2006-06-11 | 13:15 | none | surface | DOE-CCWI-1 | Water Temperature (DO meter) | n/a | C |  |  |  | n/a: meter non-functional | 2007-01-24 | Sarah Shaeffer
2044 |  | CCWI06 | tacrew | DBC050 | T7 | V1 | 2006-07-23 | 9:40 | none | surface | DOE-CCWI-1 | Water Temperature (DO meter) | 17.2 | C |  |  |  |  | 2007-01-24 | Sarah Shaeffer
1848 |  | CCWI06 | tacrew | DBC050 | T8 | V1 | 2006-08-29 | 18:40 | none | surface | DOE-CCWI-1 | Water Temperature (DO meter) | 14.2 | C |  |  |  |  | 2007-01-24 | Sarah Shaeffer
2212 |  | CCWI06 | tacrew | DBC050 | T9 | V1 | 2006-09-17 | 10:55 | none | surface | DOE-CCWI-1 | Water Temperature (DO meter) | 10.8 | C |  |  |  |  | 2007-01-24 | Sarah Shaeffer
|  | CCWI06 | tacrew | DBC050 | T10 | V1 | 2006-10-28 | 15:15 | none | surface | DOL-CCWI-01 | Water Temperature (DO meter) | 11.2 | C |  |  |  |  | 2007-01-24 | Sarah Shaeffer
|  | CCWI06 | tacrew | DBC050 | T11 | V1 | 2006-11-25 | 14:45 | none | surface | DOL-CCWI-01 | Water Temperature (DO meter) | 9.1 | C |  |  |  |  | 2007-01-24 | Sarah Shaeffer
|  | CCWI06 | tacrew | DBC050 | T12 | V1 | 2006-12-20 | 15:30 | none | surface | DOL-CCWI-01 | Water Temperature (DO meter) | 7 | C |  |  |  |  | 2007-01-24 | Sarah Shaeffer
1302 |  | CCWI06 | tacrew | DBC060 | T1 | V1 | 2006-01-25 | 17:30 | none | surface | DOE-CCWI-1 | Water Temperature (DO meter) | 8.1 | C |  |  |  |  | 2007-01-24 | Sarah Shaeffer
316 |  | CCWI06 | Tacrew | DBC060 | T2 | V1 | 2006-02-19 | 9:50 | none | surface | DOE-CCWI-1 | Water Temperature (DO meter) | n/a | C |  |  |  | meter non functional | 2006-06-16 | Beth Robinson
1085 |  | CCWI06 | tacrew | DBC060 | T3 | V1 | 2006-03-18 | 11:40 | none | surface | DOE-CCWI-1 | Water Temperature (DO meter) | 8.7 | C |  |  |  |  | 2006-06-22 | Beth Robinson
1372 |  | CCWI06 | tacrew | DBC060 | T4 | V1 | 2006-04-16 | 12:35 | none | surface | DOE-CCWI-1 | Water Temperature (DO meter) | 11.1 | C |  |  |  |  | 2007-01-24 | Sarah Shaeffer
1183 |  | CCWI06 | tacrew | DBC060 | T5 | V1 | 2006-05-20 | 16:45 | none | surface | DOE-CCWI-1 | Water Temperature (DO meter) | 12.8 | C |  |  |  |  | 2007-01-24 | Sarah Shaeffer
1778 |  | CCWI06 | tacrew | DBC060 | T6 | V1 | 2006-06-11 | 13:00 | none | surface | DOE-CCWI-1 | Water Temperature (DO meter) | n/a | C |  |  |  | n/a: meter non-functional | 2007-01-24 | Sarah Shaeffer
2037 |  | CCWI06 | tacrew | DBC060 | T7 | V1 | 2006-07-23 | 9:20 | none | surface | DOE-CCWI-1 | Water Temperature (DO meter) | 16 | C |  |  |  |  | 2007-01-24 | Sarah Shaeffer
1841 |  | CCWI06 | tacrew | DBC060 | T8 | V1 | 2006-08-29 | 18:30 | none | surface | DOE-CCWI-1 | Water Temperature (DO meter) | 14 | C |  |  |  |  | 2007-01-24 | Sarah Shaeffer
|  | CCWI06 | tacrew | DBC060 | T11 | V1 | 2006-11-25 | 14:30 | none | surface | DOL-CCWI-01 | Water Temperature (DO meter) | 10.5 | C |  |  |  |  | 2007-01-24 | Sarah Shaeffer
|  | CCWI06 | tacrew | DBC060 | T12 | V1 | 2006-12-20 | 15:00 | none | surface | DOL-CCWI-01 | Water Temperature (DO meter) | 6.5 | C |  |  |  |  | 2007-01-24 | Sarah Shaeffer
35 |  | CCWI06 | bncrew | FAY040 | T1 | V1 | 2006-01-04 | 10:30 | none | surface | DOE-CCWI-1 | Water Temperature (DO meter) | 9.5 | C |  |  |  |  | 2006-06-09 | Beth Robinson
1365 |  | CCWI06 | bncrew | FAY040 | T2 | V1 | 2006-02-08 | 9:55 | none | surface | DOE-CCWI-1 | Water Temperature (DO meter) | 8.5 | C |  |  |  |  | 2007-01-26 | Sarah Shaeffer
450 |  | CCWI06 | bncrew | FAY040 | T3 | V1 | 2006-03-08 | 10:15 | none | surface | DOE-CCWI-1 | Water Temperature (DO meter) | 8.4 | C |  |  |  |  | 2006-06-09 | Beth Robinson
1050 |  | CCWI06 | Bncrew | FAY040 | T4 | V1 | 2006-04-05 | 9:38 | none | surface | DOE-CCWI-1 | Water Temperature (DO meter) | 9.5 | C |  |  |  |  | 2006-06-22 | Beth Robinson
843 |  | CCWI06 | Bncrew | FAY040 | T5 | V1 | 2006-05-03 | 10:00 | none | surface | DOE-CCWI-1 | Water Temperature (DO meter) | n/a | C |  |  |  | meter out for repairs | 2006-06-09 | Beth Robinson
994 |  | CCWI06 | Bncrew | FAY040 | T6 | V1 | 2006-06-06 | 10:35 | none | surface | DOE-CCWI-1 | Water Temperature (DO meter) | 12.3 | C |  |  |  |  | 2007-01-26 | Sarah Shaeffer
1967 |  | CCWI06 | bncrew | FAY040 | T7 | V1 | 2006-07-12 | 10:10 | none | surface | DOE-CCWI-1 | Water Temperature (DO meter) | 12.7 | C |  |  |  |  | 2007-01-26 | Sarah Shaeffer
2198 |  | CCWI06 | bnteam | FAY040 | T8 | V1 | 2006-08-02 | 10:00 | none | surface | DOE-CCWI-01 | Water Temperature (DO meter) | 12.6 | C |  |  |  |  | 2007-01-26 | Sarah Shaeffer
1701 |  | CCWI06 | btcrew | FAY040 | T9 | V1 | 2006-09-06 | 9:56 | none | surface | DOE-CCWI-01 | Water Temperature (DO meter) | 9.2 | C |  |  |  |  | 2007-01-26 | Sarah Shaeffer
|  | CCWI06 | bncrew | FAY040 | T10 | V1 | 2006-10-04 | 10:00 | none | surface | DOE-CCWI-1 | Water Temperature (DO meter) |  | C |  |  |  | dry | 2007-01-26 | Sarah Shaeffer
|  | CCWI06 | bncrew | FAY040 | T11 | V1 | 2006-11-08 | 11:00 | none | surface | DOL-CCWI-01 | Water Temperature (DO meter) | 11.8 | C |  |  |  |  | 2007-01-26 | Sarah Shaeffer
1260 |  | CCWI06 | lhcrew | GVC010 | T1 | V1 | 2006-01-25 | 13:00 | none | surface | DOE-CCWI-1 | Water Temperature (DO meter) | 8.6 | C |  |  |  |  | 2007-01-16 | Sarah Shaeffer
330 |  | CCWI06 | Lhcrew | GVC010 | T2 | V1 | 2006-02-22 | 11:30 | none | surface | DOE-CCWI-1 | Water Temperature (DO meter) | 6.7 | C |  |  |  |  | 2006-06-16 | Beth Robinson
583 |  | CCWI06 | lhcrew | GVC010 | T3 | V1 | 2006-03-29 | 13:15 | none | surface | DOE-CCWI-1 | Water Temperature (DO meter) | 9.9 | C |  |  |  |  | 2006-06-09 | Beth Robinson
717 |  | CCWI06 | lhcrew | GVC010 | T4 | V1 | 2006-04-26 | 13:40 | none | surface | DOE-CCWI-1 | Water Temperature (DO meter) | 14.2 | C |  |  |  |  | 2006-06-16 | Beth Robinson
924 |  | CCWI06 | lhcrew | GVC010 | T5 | V1 | 2006-05-31 | 12:40 | none | surface | DOE-CCWI-1 | Water Temperature (DO meter) | 16.3 | C |  |  |  |  | 2007-01-24 | Sarah Shaeffer
1771 |  | CCWI06 | lhcrew | GVC010 | T6 | V1 | 2006-06-28 | 12:45 | none | surface | DOE-CCWI-1 | Water Temperature (DO meter) | 18.2 | C |  |  |  |  | 2007-01-24 | Sarah Shaeffer
2114 |  | CCWI06 | lhcrew | GVC010 | T7 | V1 | 2006-07-26 | 13:00 | none | surface | DOE-CCWI-1 | Water Temperature (DO meter) | 25 | C |  |  |  |  | 2007-01-24 | Sarah Shaeffer
1645 |  | CCWI06 | lhcrew | GVC010 | T8 | V1 | 2006-08-31 | 11:45 | none | surface | DOE-CCWI-1 | Water Temperature (DO meter) | 16.5 | C |  |  |  |  | 2007-01-24 | Sarah Shaeffer
2282 |  | CCWI06 | lhcrew | GVC010 | T9 | V1 | 2006-09-28 | 13:35 | none | surface | DOE-CCWI-1 | Water Temperature (DO meter) | 19 | C |  |  |  |  | 2007-01-24 | Sarah Shaeffer
|  | CCWI06 | lhcrew | GVC010 | T10 | V1 | 2006-10-26 | 13:10 | none | surface | DOL-CCWI-01 | Water Temperature (DO meter) | na | C |  |  |  | meter malfunctioned due to dirt in cord connection | 2007-01-24 | Sarah Shaeffer
|  | CCWI06 | lhcrew | GVC010 | T11 | V1 | 2006-11-30 | 14:00 | none | surface | DOL-CCWI-01 | Water Temperature (DO meter) | 7.1 | C |  |  |  |  | 2007-01-24 | Sarah Shaeffer
2289 |  | CCWI06 | lhcrew | GVC030 | T1 | V1 | 2006-09-28 | 12:45 | none | surface | DOE-CCWI-1 | Water Temperature (DO meter) | 16.9 | C |  |  |  |  | 2007-01-24 | Sarah Shaeffer
|  | CCWI06 | lhcrew | GVC030 | T2 | V1 | 2006-10-26 | 12:45 | none | surface | DOL-CCWI-01 | Water Temperature (DO meter) | na | C |  |  |  | meter malfunctioned due to dirt in cord connection | 2007-01-24 | Sarah Shaeffer
|  | CCWI06 | lhcrew | GVC030 | T3 | V1 | 2006-11-30 | 13:20 | none | surface | DOL-CCWI-01 | Water Temperature (DO meter) | 7.4 | C |  |  |  |  | 2007-01-24 | Sarah Shaeffer
1253 |  | CCWI06 | lhcrew | GVC040 | T1 | V1 | 2006-01-25 | 12:25 | none | surface | DOE-CCWI-1 | Water Temperature (DO meter) | 8.2 | C |  |  |  |  | 2007-01-16 | Sarah Shaeffer
337 |  | CCWI06 | Lhcrew | GVC040 | T2 | V1 | 2006-02-22 | 11:00 | none | surface | DOE-CCWI-1 | Water Temperature (DO meter) | 6.4 | C |  |  |  |  | 2006-06-16 | Beth Robinson
590 |  | CCWI06 | lhcrew | GVC040 | T3 | V1 | 2006-03-29 | 12:45 | none | surface | DOE-CCWI-1 | Water Temperature (DO meter) | 9.2 | C |  |  |  |  | 2006-06-09 | Beth Robinson
724 |  | CCWI06 | lhcrew | GVC040 | T4 | V1 | 2006-04-26 | 13:10 | none | surface | DOE-CCWI-1 | Water Temperature (DO meter) | 13.1 | C |  |  |  |  | 2006-06-16 | Beth Robinson
917 |  | CCWI06 | lhcrew | GVC040 | T5 | V1 | 2006-05-31 | 12:15 | none | surface | DOE-CCWI-1 | Water Temperature (DO meter) | 16.5 | C |  |  |  |  | 2007-01-24 | Sarah Shaeffer
1764 |  | CCWI06 | lhcrew | GVC040 | T6 | V1 | 2006-06-28 | 12:18 | none | surface | DOE-CCWI-1 | Water Temperature (DO meter) | 17.5 | C |  |  |  |  | 2007-01-24 | Sarah Shaeffer
2107 |  | CCWI06 | lhcrew | GVC040 | T7 | V1 | 2006-07-26 | 12:30 | none | surface | DOE-CCWI-1 | Water Temperature (DO meter) | 20.6 | C |  |  |  |  | 2007-01-24 | Sarah Shaeffer
1638 |  | CCWI06 | lhcrew | GVC040 | T8 | V1 | 2006-08-31 | 11:20 | none | surface | DOE-CCWI-1 | Water Temperature (DO meter) | 15.6 | C |  |  |  |  | 2007-01-24 | Sarah Shaeffer
2275 |  | CCWI06 | lhcrew | GVC040 | T9 | V1 | 2006-09-28 | 12:20 | none | surface | DOE-CCWI-1 | Water Temperature (DO meter) | 13.1 | C |  |  |  |  | 2007-01-24 | Sarah Shaeffer
|  | CCWI06 | lhcrew | GVC040 | T10 | V1 | 2006-10-26 | 12:25 | none | surface | DOL-CCWI-01 | Water Temperature (DO meter) | na | C |  |  |  | meter malfunctioned due to dirt in cord connection | 2007-01-24 | Sarah Shaeffer
|  | CCWI06 | lhcrew | GVC040 | T11 | V1 | 2006-11-30 | 12:45 | none | surface | DOL-CCWI-01 | Water Temperature (DO meter) | 6.8 | C |  |  |  |  | 2007-01-24 | Sarah Shaeffer
1246 |  | CCWI06 | lhcrew | GVC045 | T1 | V1 | 2006-01-25 | 12:05 | none | surface | DOE-CCWI-1 | Water Temperature (DO meter) | 7.7 | C |  |  |  |  | 2007-01-16 | Sarah Shaeffer
344 |  | CCWI06 | Lhcrew | GVC045 | T2 | V1 | 2006-02-22 | 10:40 | none | surface | DOE-CCWI-1 | Water Temperature (DO meter) | 5.6 | C |  |  |  |  | 2006-06-16 | Beth Robinson
597 |  | CCWI06 | lhcrew | GVC045 | T3 | V1 | 2006-03-29 | 12:15 | none | surface | DOE-CCWI-1 | Water Temperature (DO meter) | 9.8 | C |  |  |  |  | 2006-06-09 | Beth Robinson
731 |  | CCWI06 | lhcrew | GVC045 | T4 | V1 | 2006-04-26 | 12:40 | none | surface | DOE-CCWI-1 | Water Temperature (DO meter) | 12.5 | C |  |  |  |  | 2006-06-16 | Beth Robinson
910 |  | CCWI06 | lhcrew | GVC045 | T5 | V1 | 2006-05-31 | 11:50 | none | surface | DOE-CCWI-1 | Water Temperature (DO meter) | 15.4 | C |  |  |  |  | 2007-01-24 | Sarah Shaeffer
1757 |  | CCWI06 | lhcrew | GVC045 | T6 | V1 | 2006-06-28 | 11:50 | none | surface | DOE-CCWI-1 | Water Temperature (DO meter) | 16.9 | C |  |  |  |  | 2007-01-24 | Sarah Shaeffer
2100 |  | CCWI06 | lhcrew | GVC045 | T7 | V1 | 2006-07-26 | 12:10 | none | surface | DOE-CCWI-1 | Water Temperature (DO meter) | 20.1 | C |  |  |  |  | 2007-01-24 | Sarah Shaeffer
1631 |  | CCWI06 | lhcrew | GVC045 | T8 | V1 | 2006-08-31 | 11:00 | none | surface | DOE-CCWI-1 | Water Temperature (DO meter) | 15.6 | C |  |  |  |  | 2007-01-24 | Sarah Shaeffer
2268 |  | CCWI06 | lhcrew | GVC045 | T9 | V1 | 2006-09-28 | 12:00 | none | surface | DOE-CCWI-1 | Water Temperature (DO meter) | 12.8 | C |  |  |  |  | 2007-01-24 | Sarah Shaeffer
|  | CCWI06 | lhcrew | GVC045 | T10 | V1 | 2006-10-26 | 12:05 | none | surface | DOL-CCWI-01 | Water Temperature (DO meter) | na | C |  |  |  | meter malfunctioned due to dirt in cord connection | 2007-01-24 | Sarah Shaeffer
|  | CCWI06 | lhcrew | GVC045 | T11 | V1 | 2006-11-30 | 12:20 | none | surface | DOL-CCWI-01 | Water Temperature (DO meter) | 6.3 | C |  |  |  |  | 2007-01-24 | Sarah Shaeffer
604 |  | CCWI06 | bbcrew | GVC070 | T2 | V1 | 2006-03-29 | 11:25 | none | surface | DOE-CCWI-1 | Water Temperature (DO meter) | 9.9 | C |  |  |  |  | 2006-06-09 | Beth Robinson
738 |  | CCWI06 | Bbcrew | GVC070 | T3 | V1 | 2006-04-26 | 10:35 | none | surface | DOE-CCWI-1 | Water Temperature (DO meter) | 12.3 | C |  |  |  |  | 2006-06-16 | Beth Robinson
896 |  | CCWI06 | Bbcrew | GVC070 | T4 | V1 | 2006-05-31 | 10:35 | none | surface | DOE-CCWI-1 | Water Temperature (DO meter) | 15.3 | C |  |  |  |  | 2007-01-24 | Sarah Shaeffer
1743 |  | CCWI06 | bbcrew | GVC070 | T5 | V1 | 2006-06-28 | 10:25 | none | surface | DOE-CCWI-1 | Water Temperature (DO meter) | 17.6 | C |  |  |  |  | 2007-01-24 | Sarah Shaeffer
2086 |  | CCWI06 | bbcrew | GVC070 | T6 | V1 | 2006-07-26 | 10:45 | none | surface | DOE-CCWI-1 | Water Temperature (DO meter) | 20.3 | C |  |  |  |  | 2007-01-24 | Sarah Shaeffer
1617 |  | CCWI06 | lhcrew | GVC070 | T7 | V1 | 2006-08-31 | 10:10 | none | surface | DOE-CCWI-1 | Water Temperature (DO meter) | 15 | C |  |  |  |  | 2007-01-24 | Sarah Shaeffer
2254 |  | CCWI06 | bbcrew | GVC070 | T8 | V1 | 2006-09-28 | 10:40 | none | surface | DOE-CCWI-1 | Water Temperature (DO meter) | 12.9 | C |  |  |  |  | 2007-01-24 | Sarah Shaeffer
|  | CCWI06 | bbcrew | GVC070 | T9 | V1 | 2006-10-26 | 10:45 | none | surface | DOL-CCWI-01 | Water Temperature (DO meter) | 9.4 | C |  |  |  |  | 2007-01-24 | Sarah Shaeffer
|  | CCWI06 | bbcrew | GVC070 | T10 | V1 | 2006-11-30 | 10:25 | none | surface | DOL-CCWI-01 | Water Temperature (DO meter) | 6.1 | C |  |  |  |  | 2007-01-24 | Sarah Shaeffer
|  | CCWI06 | bbcrew | GVC070 | T11 | V1 | 2006-12-28 | 10:15 | none | surface | DOL-CCWI-01 | Water Temperature (DO meter) | 8.3 | C |  |  |  |  | 2007-01-24 | Sarah Shaeffer
1239 |  | CCWI06 | bbcrew | GVC090 | T1 | V1 | 2006-01-25 | 11:20 | none | surface | DOE-CCWI-1 | Water Temperature (DO meter) | 8.9 | C |  |  |  |  | 2007-01-24 | Sarah Shaeffer
611 |  | CCWI06 | bbcrew | GVC090 | T2 | V1 | 2006-03-29 | 10:55 | none | surface | DOE-CCWI-1 | Water Temperature (DO meter) | 9.8 | C |  |  |  |  | 2006-06-09 | Beth Robinson
745 |  | CCWI06 | Bbcrew | GVC090 | T3 | V1 | 2006-04-26 | 11:05 | none | surface | DOE-CCWI-1 | Water Temperature (DO meter) | 11.8 | C |  |  |  |  | 2006-06-16 | Beth Robinson
903 |  | CCWI06 | Bbcrew | GVC090 | T4 | V1 | 2006-05-31 | 11:07 | none | surface | DOE-CCWI-1 | Water Temperature (DO meter) | 13.7 | C |  |  |  |  | 2007-01-24 | Sarah Shaeffer
1750 |  | CCWI06 | bbcrew | GVC090 | T5 | V1 | 2006-06-28 | 11:10 | none | surface | DOE-CCWI-1 | Water Temperature (DO meter) | 15.4 | C |  |  |  |  | 2007-01-24 | Sarah Shaeffer
2093 |  | CCWI06 | bbcrew | GVC090 | T6 | V1 | 2006-07-26 | 11:10 | none | surface | DOE-CCWI-1 | Water Temperature (DO meter) | 19.1 | C |  |  |  |  | 2007-01-24 | Sarah Shaeffer
1624 |  | CCWI06 | lhcrew | GVC090 | T7 | V1 | 2006-08-31 | 10:32 | none | surface | DOE-CCWI-1 | Water Temperature (DO meter) | 14.5 | C |  |  |  |  | 2007-01-24 | Sarah Shaeffer
2261 |  | CCWI06 | bbcrew | GVC090 | T8 | V1 | 2006-09-28 | 11:05 | none | surface | DOE-CCWI-1 | Water Temperature (DO meter) | 13.5 | C |  |  |  | running intermittently | 2007-01-24 | Sarah Shaeffer
|  | CCWI06 | bbcrew | GVC090 | T9 | V1 | 2006-10-26 | 11:13 | none | surface | DOL-CCWI-01 | Water Temperature (DO meter) | na | C |  |  |  | meter malfunctioned due to dirt in cord connection | 2007-01-24 | Sarah Shaeffer
|  | CCWI06 | bbcrew | GVC090 | T10 | V1 | 2006-11-30 | 11:38 | none | surface | DOL-CCWI-01 | Water Temperature (DO meter) | 7 | C |  |  |  |  | 2007-01-24 | Sarah Shaeffer
|  | CCWI06 | bbcrew | GVC090 | T11 | V1 | 2006-12-28 | 10:45 | none | surface | DOL-CCWI-01 | Water Temperature (DO meter) | 8.5 | C |  |  |  |  | 2007-01-24 | Sarah Shaeffer
|  | CCWI06 | bbcrew | GVC110 | T1 | V1 | 2006-11-30 | 11:05 | none | surface | DOL-CCWI-01 | Water Temperature (DO meter) | 8.1 | C |  |  |  |  | 2007-01-24 | Sarah Shaeffer
|  | CCWI06 | bbcrew | GVC110 | T2 | V1 | 2006-12-28 | 11:20 | none | surface | DOL-CCWI-01 | Water Temperature (DO meter) | 9.3 | C |  |  |  |  | 2007-01-24 | Sarah Shaeffer
|  | CCWI06 | jmcrew | HQD010 | T1 | V1 | 2006-11-01 | 9:45 | none | surface | DOL-CCWI-01 | Water Temperature (DO meter) |  | C |  |  |  |  | 2007-01-16 | Sarah Shaeffer
|  | CCWI06 | sscrew | HQD010 | T2 | V1 | 2006-11-02 | 8:15 | none | surface | DOL-CCWI-01 | Water Temperature (DO meter) |  | C |  |  |  |  | 2007-01-16 | Sarah Shaeffer
|  | CCWI06 | kkcrew | HQD011 | T1 | V1 | 2006-12-12 | 10:30 | none | surface | DOL-CCWI-01 | Water Temperature (DO meter) |  | C |  |  |  |  | 2007-01-16 | Sarah Shaeffer
134 |  | CCWI06 | Rbcrew | JEN020 | T1 | V1 | 2006-01-20 | 10:15 | none | surface | DOE-CCWI-1 | Water Temperature (DO meter) | 8.6 | C |  |  |  |  | 2006-06-09 | Beth Robinson
260 |  | CCWI06 | Rbcrew | JEN020 | T2 | V1 | 2006-02-17 | 10:30 | none | surface | DOE-CCWI-1 | Water Temperature (DO meter) | 6.4 | C |  |  |  |  | 2006-06-16 | Beth Robinson
520 |  | CCWI06 | Rbcrew | JEN020 | T3 | V1 | 2006-03-17 | 10:00 | none | surface | DOE-CCWI-1 | Water Temperature (DO meter) | 8.7 | C |  |  |  |  | 2006-06-09 | Beth Robinson
1148 |  | CCWI06 | rbcrew | JEN020 | T4 | V1 | 2006-04-19 | 10:20 | none | surface | DOE-CCWI-1 | Water Temperature (DO meter) | 9.7 | C |  |  |  |  | 2006-06-22 | Beth Robinson
1925 |  | CCWI06 | rbcrew | JEN020 | T5 | V1 | 2006-06-26 | 11:20 | none | surface | DOE-CCWI-02 | Water Temperature (DO meter) | 12.6 | C |  |  |  |  | 2007-01-25 | Sarah Shaeffr
1561 |  | CCWI06 | rbcrew | JEN020 | T6 | V1 | 2006-08-23 | 10:30 | none | surface | DOE-CCWI-1 | Water Temperature (DO meter) | n/a | C |  |  |  | DO meter out of commission | 2007-01-24 | Sarah Shaeffr
|  | CCWI06 | rbcrew | JEN020 | T7 | V1 | 2006-10-20 | 9:50 | none | surface | DOL-CCWI-01 | Water Temperature (DO meter) | 11.6 | C |  |  |  |  | 2007-01-24 | Sarah Shaeffer
42 |  | CCWI06 | Ccwi | LAG030 | T1 | V1 | 2006-01-04 | 13:25 | pole | surface | DOE-CCWI-1 | Water Temperature (DO meter) | 12.6 | C |  |  |  |  | 2006-06-09 | Beth Robinson
148 |  | CCWI06 | Sgcrew | LAG030 | T2 | V1 | 2006-01-29 | 13:15 | none | surface | DOE-CCWI-1 | Water Temperature (DO meter) | 11.4 | C |  |  |  |  | 2006-06-16 | Beth Robinson
365 |  | CCWI06 | Sgcrew | LAG030 | T3 | V1 | 2006-02-26 | 11:15 | none | surface | DOE-CCWI-1 | Water Temperature (DO meter) | 9.3 | C |  |  |  |  | 2006-06-09 | Beth Robinson
808 |  | CCWI06 | Sgcrew | LAG030 | T4 | V1 | 2006-04-30 | 15:15 | none | surface | DOE-CCWI-1 | Water Temperature (DO meter) | 20.8 | C |  |  |  |  | 2006-06-16 | Beth Robinson
938 |  | CCWI06 | sgcrew | LAG030 | T5 | V1 | 2006-05-25 | 14:45 | none | surface | DOE-CCWI-1 | Water Temperature (DO meter) | 24.6 | C |  |  |  |  | 2006-11-07 | Sarah Shaeffer
1176 |  | CCWI06 | ccwi | LAG030 | T6 | V1 | 2006-06-23 | 13:40 | none | surface | DOE-CCWI-1 | Water Temperature (DO meter) | 27 | C |  |  |  |  | 2006-11-07 | Sarah Shaeffer
2205 |  | CCWI06 | sgcrew | LAG030 | T7 | V1 | 2006-08-04 | 14:00 | none | surface | DOE-CCWI-01 | Water Temperature (DO meter) | 12.8 | C |  |  |  |  | 2006-11-07 | Sarah Shaeffer
1652 |  | CCWI06 | sgcrew | LAG030 | T8 | V1 | 2006-09-04 | 11:30 | pole | surface | DOE-CCWI-01 | Water Temperature (DO meter) | 17.4 | C |  |  |  |  | 2007-01-24 | Sarah Shaeffer
2121 |  | CCWI06 | sgcrew | LAG030 | T9 | V1 | 2006-10-01 | 14:35 | pole | surface | DOE-CCWI-1 | Water Temperature (DO meter) | 17.4 | C |  |  |  |  | 2006-11-07 | Sarah Shaeffer
|  | CCWI06 | sgcrew | LAG030 | T10 | V1 | 2006-10-30 | 15:30 | pole | surface | DOL-CCWI-01 | Water Temperature (DO meter) | 14.1 | C |  |  |  |  | 2006-11-07 | Sarah Shaeffer
|  | CCWI06 | ccwi | LAG030 | T10 | V1 | 2006-10-31 | 12:11 | none | surface | DOL-CCWI-01 | Water Temperature (DO meter) | 13.2 | C |  |  |  |  | 2007-01-24 | Sarah Shaeffer
|  | CCWI06 | ccwi | LAG030 | T10 | V1 | 2006-10-31 | 12:30 | none | surface | DOL-CCWI-01 | Water Temperature (DO meter) | 13.5 | C |  |  |  |  | 2007-01-24 | Sarah Shaeffer
|  | CCWI06 | sgcrew | LAG030 | T12 | V1 | 2006-12-01 | 15:35 | none | surface | DOL-CCWI-01 | Water Temperature (DO meter) | 9.5 | C |  |  |  |  | 2007-01-24 | Sarah Shaeffer
113 |  | CCWI06 | Gocrew | LAG040 | T1 | V1 | 2006-01-11 | 10:10 | none | surface | DOE-CCWI-1 | Water Temperature (DO meter) | 11.2 | C |  |  |  |  | 2006-06-09 | Beth Robinson
218 |  | CCWI06 | Gocrew | LAG040 | T2 | V1 | 2006-02-15 | 10:15 | none | surface | DOE-CCWI-1 | Water Temperature (DO meter) | 10.3 | C |  |  |  |  | 2006-06-16 | Beth Robinson
478 |  | CCWI06 | Gocrew | LAG040 | T3 | V1 | 2006-03-15 | 10:10 | none | surface | DOE-CCWI-1 | Water Temperature (DO meter) | 10.1 | C |  |  |  |  | 2006-06-09 | Beth Robinson
766 |  | CCWI06 | Gocrew | LAG040 | T4 | V1 | 2006-04-27 | 14:15 | none | surface | DOE-CCWI-1 | Water Temperature (DO meter) | 21.3 | C |  |  |  |  | 2006-06-16 | Beth Robinson
966 |  | CCWI06 | Gocrew | LAG040 | T5 | V1 | 2006-05-22 | 9:45 | none | surface | DOE-CCWI-1 | Water Temperature (DO meter) | 17 | C |  |  |  |  | 2006-11-07 | Sarah Shaeffer
1883 |  | CCWI06 | gocrew | LAG040 | T6 | V1 | 2006-06-14 | 10:00 | none | surface | DOE-CCWI-1 | Water Temperature (DO meter) | 16.4 | C |  |  |  |  | 2006-11-07 | Sarah Shaeffer
1995 |  | CCWI06 | gocrew | LAG040 | T7 | V1 | 2006-07-18 | 10:45 | none | surface | DOE-CCWI-1 | Water Temperature (DO meter) | 21.7 | C |  |  |  |  | 2006-11-07 | Sarah Shaeffer
1477 |  | CCWI06 | gocrew | LAG040 | T8 | V1 | 2006-08-16 | 11:00 | none | surface | DOE-CCWI-1 | Water Temperature (DO meter) | 18.9 | C |  |  |  |  | 2007-01-24 | Sarah Shaeffer
1729 |  | CCWI06 | lhcrew | LAG040 | T9 | V1 | 2006-09-09 | 12:20 | none | surface | DOE-CCWI-1 | Water Temperature (DO meter) | 18.9 | C |  |  |  |  | 2007-01-24 | Sarah Shaeffer
|  | CCWI06 | gocrew | LAG040 | T10 | V1 | 2006-10-11 | 10:10 | none | surface | DOL-CCWI-01 | Water Temperature (DO meter) | 14.7 | C |  |  |  |  | 2007-01-24 | Sarah Shaeffer
|  | CCWI06 | gocrew | LAG040 | T11 | V1 | 2006-11-15 | 10:15 | none | surface | DOL-CCWI-01 | Water Temperature (DO meter) | 10.1 | C |  | 10.1 |  |  | 2007-01-24 | Sarah Shaeffer
|  | CCWI06 | gocrew | LAG040 | T12 | V1 | 2006-12-13 | 10:30 | none | surface | DOL-CCWI-01 | Water Temperature (DO meter) | 12.1 | C |  |  |  |  | 2007-01-24 | Sarah Shaeffer
120 |  | CCWI06 | Gocrew | LAG050 | T1 | V1 | 2006-01-11 | 10:30 | none | surface | DOE-CCWI-1 | Water Temperature (DO meter) | 11 | C |  |  |  |  | 2006-06-09 | Beth Robinson
225 |  | CCWI06 | Gocrew | LAG050 | T2 | V1 | 2006-02-15 | 10:40 | none | surface | DOE-CCWI-1 | Water Temperature (DO meter) | 9.5 | C |  |  |  |  | 2006-06-16 | Beth Robinson
485 |  | CCWI06 | Gocrew | LAG050 | T3 | V1 | 2006-03-15 | 10:40 | none | surface | DOE-CCWI-1 | Water Temperature (DO meter) | 10.1 | C |  |  |  |  | 2006-06-09 | Beth Robinson
773 |  | CCWI06 | Gocrew | LAG050 | T4 | V1 | 2006-04-27 | 15:15 | none | surface | DOE-CCWI-1 | Water Temperature (DO meter) | 20.4 | C |  |  |  |  | 2006-06-16 | Beth Robinson
973 |  | CCWI06 | Gocrew | LAG050 | T5 | V1 | 2006-05-22 | 11:40 | none | surface | DOE-CCWI-1 | Water Temperature (DO meter) | 17.7 | C |  |  |  |  | 2006-11-07 | Sarah Shaeffer
1890 |  | CCWI06 | gocrew | LAG050 | T6 | V1 | 2006-06-14 | 10:20 | none | surface | DOE-CCWI-1 | Water Temperature (DO meter) | 16.4 | C |  |  |  |  | 2006-11-07 | Sarah Shaeffer
1981 |  | CCWI06 | gocrew | LAG050 | T7 | V1 | 2006-07-18 | 10:00 | none | surface | DOE-CCWI-1 | Water Temperature (DO meter) | 21.1 | C |  |  |  |  | 2006-11-07 | Sarah Shaeffer
1484 |  | CCWI06 | gocrew | LAG050 | T8 | V1 | 2006-08-16 | 11:15 | none | surface | DOE-CCWI-1 | Water Temperature (DO meter) | 17.2 | C |  |  |  |  | 2007-01-24 | Sarah Shaeffer
1722 |  | CCWI06 | lhcrew | LAG050 | T9 | V1 | 2006-09-09 |  | none | surface | DOE-CCWI-1 | Water Temperature (DO meter) |  | C |  |  |  |  | 2007-01-24 | Sarah Shaeffer
|  | CCWI06 | gocrew | LAG050 | T10 | V1 | 2006-10-11 | 10:30 | none | surface | DOL-CCWI-01 | Water Temperature (DO meter) | 13.8 | C |  |  |  |  | 2007-01-24 | Sarah Shaeffer
|  | CCWI06 | gocrew | LAG050 | T11 | V1 | 2006-11-15 | 10:00 | none | surface | DOL-CCWI-01 | Water Temperature (DO meter) | 12.6 | C |  |  |  |  | 2007-01-24 | Sarah Shaeffer
|  | CCWI06 | gocrew | LAG050 | T12 | V1 | 2006-12-13 | 10:50 | none | surface | DOL-CCWI-01 | Water Temperature (DO meter) | 12.2 | C |  |  |  |  | 2007-01-24 | Sarah Shaeffer
127 |  | CCWI06 | Gocrew | LAG080 | T1 | V1 | 2006-01-11 | 11:00A | none | surface | DOE-CCWI-1 | Water Temperature (DO meter) | 13.3 | C |  |  |  |  | 2006-06-09 | Beth Robinson
232 |  | CCWI06 | Gocrew | LAG080 | T2 | V1 | 2006-02-15 | 11:00 | none | surface | DOE-CCWI-1 | Water Temperature (DO meter) | 10.1 | C |  |  |  |  | 2006-06-16 | Beth Robinson
492 |  | CCWI06 | Gocrew | LAG080 | T3 | V1 | 2006-03-15 | 11:05 | none | surface | DOE-CCWI-1 | Water Temperature (DO meter) | 12 | C |  |  |  |  | 2006-06-09 | Beth Robinson
780 |  | CCWI06 | Gocrew | LAG080 | T4 | V1 | 2006-04-27 | 15:45 | none | surface | DOE-CCWI-1 | Water Temperature (DO meter) | 24 | C |  |  |  |  | 2006-06-16 | Beth Robinson
959 |  | CCWI06 | Gocrew | LAG080 | T5 | V1 | 2006-05-22 | 9:20 | none | surface | DOE-CCWI-1 | Water Temperature (DO meter) | 16 | C |  |  |  |  | 2006-11-07 | Sarah Shaeffer
1904 |  | CCWI06 | gocrew | LAG080 | T6 | V1 | 2006-06-14 | 11:15 | none | surface | DOE-CCWI-1 | Water Temperature (DO meter) | 19.6 | C |  |  |  |  | 2006-11-07 | Sarah Shaeffer
1974 |  | CCWI06 | gocrew | LAG080 | T7 | V1 | 2006-07-18 | 9:30 | none | surface | DOE-CCWI-1 | Water Temperature (DO meter) | 23.1 | C |  |  |  | ludwigia coming back | 2006-11-07 | Sarah Shaeffer
1498 |  | CCWI06 | gocrew | LAG080 | T8 | V1 | 2006-08-16 | 12:00 | none | surface | DOE-CCWI-1 | Water Temperature (DO meter) | 20.5 | C |  |  |  |  | 2007-01-24 | Sarah Shaeffer
1715 |  | CCWI06 | lhcrew | LAG080 | T9 | V1 | 2006-09-09 | 11:15 | none | surface | DOE-CCWI-1 | Water Temperature (DO meter) | 17.4 | C |  |  |  |  | 2007-01-24 | Sarah Shaeffer
|  | CCWI06 | gocrew | LAG080 | T10 | V1 | 2006-10-11 | 11:15 | none | surface | DOL-CCWI-01 | Water Temperature (DO meter) | 16 | C |  |  |  |  | 2007-01-24 | Sarah Shaeffer
|  | CCWI06 | gocrew | LAG080 | T11 | V1 | 2006-11-15 | 9:30 | pole | surface | DOL-CCWI-01 | Water Temperature (DO meter) | 11.4 | C |  |  |  |  | 2007-01-24 | Sarah Shaeffer
|  | CCWI06 | gocrew | LAG080 | T12 | V1 | 2006-12-13 | 11:30 | bucket | surface | DOL-CCWI-01 | Water Temperature (DO meter) | 13.2 | C |  |  |  |  | 2007-01-24 | Sarah Shaeffer
1316 |  | CCWI06 | tacrew | LAN010 | T1 | V1 | 2006-01-26 | 15:45 | none | surface | DOE-CCWI-1 | Water Temperature (DO meter) | 7.5 | C |  |  |  |  | 2007-01-24 | Sarah Shaeffer
323 |  | CCWI06 | Tacrew | LAN010 | T2 | V1 | 2006-02-19 | 10:10 | none | surface | DOE-CCWI-1 | Water Temperature (DO meter) | n/a | C |  |  |  | meter non functional | 2006-06-16 | Beth Robinson
1099 |  | CCWI06 | tacrew | LAN010 | T3 | V1 | 2006-03-18 | 12:20 | none | surface | DOE-CCWI-1 | Water Temperature (DO meter) | 9 | C |  |  |  |  | 2006-06-22 | Beth Robinson
1386 |  | CCWI06 | tacrew | LAN010 | T4 | V1 | 2006-04-16 | 13:20 | none | surface | DOE-CCWI-1 | Water Temperature (DO meter) | 11.1 | C |  |  |  |  | 2007-01-24 | Sarah Shaeffer
1197 |  | CCWI06 | tacrew | LAN010 | T5 | V1 | 2006-05-20 | 17:15 | none | surface | DOE-CCWI-1 | Water Temperature (DO meter) | 13 | C |  |  |  |  | 2007-01-24 | Sarah Shaeffer
1792 |  | CCWI06 | tacrew | LAN010 | T6 | V1 | 2006-06-11 | 13:30 | none | surface | DOE-CCWI-1 | Water Temperature (DO meter) | n/a | C |  |  |  | n/a: meter non-functional | 2007-01-24 | Sarah Shaeffer
2051 |  | CCWI06 | tacrew | LAN010 | T7 | V1 | 2006-07-23 | 10:00 | none | surface | DOE-CCWI-1 | Water Temperature (DO meter) | 17.9 | C |  |  |  |  | 2007-01-24 | Sarah Shaeffer
1855 |  | CCWI06 | tacrew | LAN010 | T8 | V1 | 2006-08-29 | 19:00 | none | surface | DOE-CCWI-1 | Water Temperature (DO meter) | 14.6 | C |  |  |  |  | 2007-01-24 | Sarah Shaeffer
2219 |  | CCWI06 | tacrew | LAN010 | T9 | V1 | 2006-09-17 | 11:20 | none | surface | DOE-CCWI-1 | Water Temperature (DO meter) | 10.9 | C |  |  |  |  | 2007-01-24 | Sarah Shaeffer
|  | CCWI06 | tacrew | LAN010 | T10 | V1 | 2006-10-28 | 15:30 | none | surface | DOL-CCWI-01 | Water Temperature (DO meter) | 9.5 | C |  |  |  |  | 2007-01-24 | Sarah Shaeffer
|  | CCWI06 | tacrew | LAN010 | T11 | V1 | 2006-11-25 | 15:55 | none | surface | DOL-CCWI-01 | Water Temperature (DO meter) | 8.1 | C |  |  |  |  | 2007-01-24 | Sarah Shaeffer
|  | CCWI06 | tacrew | LAN010 | T12 | V1 | 2006-12-20 | 15:45 | none | surface | DOL-CCWI-01 | Water Temperature (DO meter) | 5.6 | C |  |  |  |  | 2007-01-24 | Sarah Shaeffer
1708 |  | CCWI06 | tdcrew | MWC010 | T1 | V1 | 2006-09-07 | 9:45 | none | surface | DOE-CCWI-1 | Water Temperature (DO meter) | 16.6 | C |  |  |  |  | 2007-01-24 | Sarah Shaeffer
|  | CCWI06 | tdcrew | MWC010 | T2 | V1 | 2006-10-05 | 11:00 | none | surface | DOE-CCWI-1 | Water Temperature (DO meter) | 14.9 | C |  |  |  |  | 2007-01-24 | Sarah Shaeffer
|  | CCWI06 | tdcrew | MWC012 | T1 | V1 | 2006-11-06 | 11:33 | none | surface | DOL-CCWI-01 | Water Temperature (DO meter) | 14.6 | C |  |  |  |  | 2007-01-24 | Sarah Shaeffer
|  | CCWI06 | tdcrew | MWC012 | T2 | V1 | 2006-12-11 | 13:30 | none | surface | DOL-CCWI-01 | Water Temperature (DO meter) | 10.2 | C |  |  |  |  | 2007-01-24 | Sarah Shaeffer
1127 |  | CCWI06 | vmcrew | MWC040 | T1 | V1 | 2006-01-12 | 12:20 | none | surface | DOE-CCWI-1 | Water Temperature (DO meter) | 8.7 | C |  |  |  |  | 2006-06-22 | Beth Robinson
183 |  | CCWI06 | Vmcrew | MWC040 | T2 | V1 | 2006-01-30 | 15:45 | none | surface | DOE-CCWI-1 | Water Temperature (DO meter) | 10.4 | C |  |  |  |  | 2006-06-09 | Beth Robinson
358 |  | CCWI06 | Vmcrew | MWC040 | T3 | V1 | 2006-02-24 | 12:30P | none | surface | DOE-CCWI-1 | Water Temperature (DO meter) | 9.7 | C |  |  |  |  | 2006-06-09 | Beth Robinson
1078 |  | CCWI06 | vmcrew | MWC040 | T4 | V1 | 2006-03-30 | 11:20 | none | surface | DOE-CCWI-1 | Water Temperature (DO meter) | 9.4 | C |  |  |  |  | 2006-06-22 | Beth Robinson
794 |  | CCWI06 | Vmcrew | MWC040 | T5 | V1 | 2006-04-28 | 10:15 | none | surface | DOE-CCWI-1 | Water Temperature (DO meter) | 14.7 | C |  |  |  |  | 2006-06-16 | Beth Robinson
952 |  | CCWI06 | vmcrew | MWC040 | T6 | V1 | 2006-05-26 | 13:00 | none | surface | DOE-CCWI-1 | Water Temperature (DO meter) | 17.1 | C |  |  |  |  | 2007-01-24 | Sarah Shaeffer
1463 |  | CCWI06 | vmcrew | MWC040 | T7 | V1 | 2006-06-30 | 11:55 | none | surface | DOE-CCWI-1 | Water Temperature (DO meter) | 19.7 | C |  |  |  |  | 2007-01-24 | Sarah Shaeffer
2128 |  | CCWI06 | vmcrew | MWC040 | T8 | V1 | 2006-07-28 | 14:30 | none | surface | DOE-CCWI-1 | Water Temperature (DO meter) |  | C |  |  |  |  | 2007-01-24 | Sarah Shaeffer
1134 |  | CCWI06 | vmcrew | MWC095 | T1 | V1 | 2006-01-12 | 14:10 | none | surface | DOE-CCWI-1 | Water Temperature (DO meter) | 9.2 | C |  |  |  |  | 2006-06-22 | Beth Robinson
801 |  | CCWI06 | Gokcrew | MWC095 | T4 | V1 | 2006-04-28 | 23:40 | none | surface | DOE-CCWI-1 | Water Temperature (DO meter) | 13.1 | C |  |  |  |  | 2006-06-16 | Beth Robinson
945 |  | CCWI06 | gokcrew | MWC095 | T5 | V1 | 2006-05-26 | 9:50 | none | surface | DOE-CCWI-1 | Water Temperature (DO meter) | 11.3 | C |  |  |  |  | 2007-01-24 | Sarah Shaeffer
1470 |  | CCWI06 | gokcrew | MWC095 | T1 | V1 | 2006-06-30 | 9:00 | none | surface | DOE-CCWI-1 | Water Temperature (DO meter) | 16.3 | C |  |  |  |  | 2007-01-24 | Sarah Shaeffer
2135 |  | CCWI06 | gokteam | MWC095 | T7 | V1 | 2006-07-28 | 9:07 | none | surface | DOE-CCWI-1 | Water Temperature (DO meter) | 17.1 | C |  |  |  |  | 2007-01-24 | Sarah Shaeffer
1659 |  | CCWI06 | gokcrew | MWC095 | T9 | V1 | 2006-09-01 | 15:45 | none | surface | DOE-CCWI-1 | Water Temperature (DO meter) | 18 | C |  |  |  |  | 2007-01-24 | Sarah Shaeffer
|  | CCWI06 | gokcrew | MWC095 | T10 | V1 | 2006-09-29 | 13:40 | none | surface | DOE-CCWI-1 | Water Temperature (DO meter) | 14.3 | C |  |  |  |  | 2007-01-24 | Sarah Shaeffer
|  | CCWI06 | gokcrew | MWC095 | T11 | V1 | 2006-12-01 | 11:55 | none | surface | DOL-CCWI-01 | Water Temperature (DO meter) | 5.1 | C |  |  |  |  | 2007-01-24 | Sarah Shaeffer
56 |  | CCWI06 | dvcrew | PCC020 | T1 | V1 | 2006-01-08 | 12:00 | none | surface | DO-CCWI-02 | Water Temperature (DO meter) | 8.9 | C |  |  |  |  | 2006-06-16 | Beth Robinson
1834 |  | CCWI06 | dvcrew | PCC020 | T2 | V1 | 2006-01-29 | 12:10 | none | surface | DO-CCWI-02 | Water Temperature (DO meter) | 8.9 | C |  |  |  |  | 2007-01-25 | Sarah Shaeffer
372 |  | CCWI06 | dvcrew | PCC020 | T3 | V1 | 2006-02-26 | 12:10 | none | surface | DOE-CCWI-02 | Water Temperature (DO meter) | 7.5 | C |  |  |  |  | 2006-06-16 | Beth Robinson
548 |  | CCWI06 | dvcrew | PCC020 | T4 | V1 | 2006-03-26 | 12:20 | none | surface | DOE-CCWI-02 | Water Temperature (DO meter) | 9.3 | C |  |  |  |  | 2007-01-25 | Sarah Shaeffer
667 |  | CCWI06 | Dvcrew | PCC020 | T5 | V1 | 2006-04-23 | 7-8pm | none | surface | DOE-CCWI-02 | Water Temperature (DO meter) | 10.1 | C |  |  |  |  | 2006-06-16 | Beth Robinson
|  | CCWI06 | dvcrew | PCC020 | T6 | V1 | 2006-05-21 | 12:45 | none | surface | DOE-CCWI-02 | Water Temperature (DO meter) | 12.7 | C |  |  |  |  | 2007-01-24 | Sarah Shaeffer
|  | CCWI06 | dvcrew | PCC020 | T7 | V1 | 2006-06-25 | 13:05 | none | surface | DOE-CCWI-02 | Water Temperature (DO meter) | 15.2 | C |  |  |  |  | 2007-01-25 | Sarah Shaeffer
2142 |  | CCWI06 | lvcrew | PCC020 | T8 | V1 | 2006-07-30 | 11:05 | none | surface | DOE-CCWI-02 | Water Temperature (DO meter) | na | C |  |  |  | meter broken | 2007-01-25 | Sarah Shaeffer
1512 |  | CCWI06 | dvcrew | PCC020 | T9 | V1 | 2006-08-27 | 12:00 | none | surface | DOE-CCWI-02 | Water Temperature (DO meter) | n/a | C |  |  |  | meter broken | 2007-01-25 | Sarah Shaeffer
|  | CCWI06 | dvcrew | PCC020 | T10 | V1 | 2006-09-24 | 11:20 | none | surface | DOE-CCWI-02 | Water Temperature (DO meter) | 11 | C |  |  |  |  | 2007-01-25 | Sarah Shaeffer
|  | CCWI06 | lvcrew | PCC020 | T11 | V1 | 2006-10-29 | 11:55 | none | surface | DOE-CCWI-02 | Water Temperature (DO meter) | 7.9 | C |  |  |  |  | 2007-01-25 | Sarah Shaeffer
|  | CCWI06 | dvcrew | PCC020 | T12 | V1 | 2006-11-12 | 12:15 | none | surface | DOE-CCWI-02 | Water Temperature (DO meter) | 8 | C |  |  |  |  | 2007-01-25 | Sarah Shaeffer
|  | CCWI06 | dvcrew | PCC020 | T13 | V1 | 2006-12-10 | 12:15 | none | surface | DOE-CCWI-02 | Water Temperature (DO meter) | 8.5 | C |  |  |  |  | 2007-01-25 | Sarah Shaeffer
63 |  | CCWI06 | dvcrew | PCC030 | T1 | V1 | 2006-01-08 | 11:40 | none | surface | DO-CCWI-02 | Water Temperature (DO meter) | 8.8 | C |  |  |  |  | 2006-06-16 | Beth Robinson
1827 |  | CCWI06 | dvcrew | PCC030 | T2 | V1 | 2006-01-29 | 11:50 | none | surface | DO-CCWI-02 | Water Temperature (DO meter) | 8.8 | C |  |  |  |  | 2007-01-25 | Sarah Shaeffer
379 |  | CCWI06 | dvcrew | PCC030 | T3 | V1 | 2006-02-26 | 11:50 | none | surface | DOE-CCWI-02 | Water Temperature (DO meter) | 7.4 | C |  |  |  |  | 2006-06-16 | Beth Robinson
555 |  | CCWI06 | dvcrew | PCC030 | T4 | V1 | 2006-03-26 | 11:50A | none | surface | DOE-CCWI-02 | Water Temperature (DO meter) | 8.9 | C |  |  |  |  | 2007-01-25 | Sarah Shaeffer
674 |  | CCWI06 | Dvcrew | PCC030 | T5 | V1 | 2006-04-23 | 7-8pm | none | surface | DOE-CCWI-02 | Water Temperature (DO meter) | 10 | C |  |  |  |  | 2006-06-16 | Beth Robinson
|  | CCWI06 | dvcrew | PCC030 | T6 | V1 | 2006-05-21 | 12:30 | none | surface | DOE-CCWI-02 | Water Temperature (DO meter) | 12.8 | C |  |  |  |  | 2007-01-24 | Sarah Shaeffer
|  | CCWI06 | dvcrew | PCC030 | T7 | V1 | 2006-06-25 | 12:40 | none | surface | DOE-CCWI-02 | Water Temperature (DO meter) | 16.7 | C |  |  |  |  | 2007-01-25 | Sarah Shaeffer
2149 |  | CCWI06 | lvcrew | PCC030 | T8 | V1 | 2006-07-30 | 10:58 | none | surface | DOE-CCWI-02 | Water Temperature (DO meter) | na | C |  |  |  | meter broken | 2007-01-25 | Sarah Shaeffer
1519 |  | CCWI06 | dvcrew | PCC030 | T9 | V1 | 2006-08-27 | 11:40 | none | surface | DOE-CCWI-02 | Water Temperature (DO meter) | n/a | C |  |  |  | meter broken | 2007-01-25 | Sarah Shaeffer
|  | CCWI06 | dvcrew | PCC030 | T10 | V1 | 2006-09-24 | 11:00 | none | surface | DOE-CCWI-02 | Water Temperature (DO meter) | 12.3 | C |  |  |  |  | 2007-01-25 | Sarah Shaeffer
|  | CCWI06 | lvcrew | PCC030 | T11 | V1 | 2006-10-29 | 11:40 | none | surface | DOE-CCWI-02 | Water Temperature (DO meter) | 10.3 | C |  |  |  |  | 2007-01-25 | Sarah Shaeffer
|  | CCWI06 | dvcrew | PCC030 | T12 | V1 | 2006-11-12 | 11:50 | none | surface | DOE-CCWI-02 | Water Temperature (DO meter) | 8.2 | C |  |  |  |  | 2007-01-25 | Sarah Shaeffer
|  | CCWI06 | dvcrew | PCC030 | T13 | V1 | 2006-12-10 | 11:55 | none | surface | DOE-CCWI-02 | Water Temperature (DO meter) | 8.5 | C |  |  |  |  | 2007-01-25 | Sarah Shaeffer
70 |  | CCWI06 | dvcrew | PCC040 | T1 | V1 | 2006-01-08 | 11:00 | none | surface | DO-CCWI-02 | Water Temperature (DO meter) | 8.7 | C |  |  |  |  | 2006-06-16 | Beth Robinson
1820 |  | CCWI06 | dvcrew | PCC040 | T2 | V1 | 2006-01-29 | 11:05 | none | surface | DO-CCWI-02 | Water Temperature (DO meter) | 8.6 | C |  |  |  |  | 2007-01-25 | Sarah Shaeffer
386 |  | CCWI06 | dvcrew | PCC040 | T3 | V1 | 2006-02-26 | 11:15 | none | surface | DOE-CCWI-02 | Water Temperature (DO meter) | 7.4 | C |  |  |  |  | 2006-06-16 | Beth Robinson
562 |  | CCWI06 | dvcrew | PCC040 | T4 | V1 | 2006-03-26 | 11:15A | none | surface | DOE-CCWI-02 | Water Temperature (DO meter) | 8.4 | C |  |  |  |  | 2007-01-25 | Sarah Shaeffer
681 |  | CCWI06 | Dvcrew | PCC040 | T5 | V1 | 2006-04-23 | 18:40 | none | surface | DOE-CCWI-02 | Water Temperature (DO meter) | 9.8 | C |  |  |  |  | 2006-06-16 | Beth Robinson
|  | CCWI06 | dvcrew | PCC040 | T6 | V1 | 2006-05-21 | 11:50 | none | surface | DOE-CCWI-02 | Water Temperature (DO meter) | 11.4 | C |  |  |  |  | 2007-01-24 | Sarah Shaeffer
|  | CCWI06 | dvcrew | PCC040 | T7 | V1 | 2006-06-25 | 12:00 | none | surface | DOE-CCWI-02 | Water Temperature (DO meter) | 14.3 | C |  |  |  |  | 2007-01-25 | Sarah Shaeffer
2156 |  | CCWI06 | lvcrew | PCC040 | T8 | V1 | 2006-07-30 | 10:45 | none | surface | DOE-CCWI-02 | Water Temperature (DO meter) | na | C |  |  |  | meter broken | 2007-01-25 | Sarah Shaeffer
1526 |  | CCWI06 | dvcrew | PCC040 | T9 | V1 | 2006-08-27 | 11:15 | none | surface | DOE-CCWI-02 | Water Temperature (DO meter) | n/a | C |  |  |  | meter broken | 2007-01-25 | Sarah Shaeffer
|  | CCWI06 | dvcrew | PCC040 | T10 | V1 | 2006-09-24 | 10:40 | none | surface | DOE-CCWI-02 | Water Temperature (DO meter) | 11.3 | C |  |  |  |  | 2007-01-25 | Sarah Shaeffer
|  | CCWI06 | lvcrew | PCC040 | T11 | V1 | 2006-10-29 | 11:00 | none | surface | DOE-CCWI-02 | Water Temperature (DO meter) | 10.4 | C |  |  |  |  | 2007-01-25 | Sarah Shaeffer
|  | CCWI06 | dvcrew | PCC040 | T12 | V1 | 2006-11-12 | 11:30 | none | surface | DOE-CCWI-02 | Water Temperature (DO meter) | 8.2 | C |  |  |  |  | 2007-01-25 | Sarah Shaeffer
|  | CCWI06 | dvcrew | PCC040 | T13 | V1 | 2006-12-10 | 11:25 | none | surface | DOE-CCWI-02 | Water Temperature (DO meter) | 8.1 | C |  |  |  |  | 2007-01-25 | Sarah Shaeffer
|  | CCWI06 | dvcrew | PCT010 | T6 | V1 | 2006-12-10 |  | none | surface | DOE-CCWI-02 | Water Temperature (DO meter) |  | C |  |  |  |  | 2007-01-25 | Sarah Shaeffer
1232 |  | CCWI06 | bbcrew | PUR050 | T1 | V1 | 2006-01-25 | 10:35 | none | surface | DOE-CCWI-1 | Water Temperature (DO meter) | 8.2 | C |  |  |  |  | 2007-01-24 | Sarah Shaeffer
618 |  | CCWI06 | bbcrew | PUR050 | T2 | V1 | 2006-03-29 | 10:20 | none | surface | DOE-CCWI-1 | Water Temperature (DO meter) | 9.1 | C |  |  |  |  | 2006-06-09 | Beth Robinson
752 |  | CCWI06 | Bbcrew | PUR050 | T3 | V1 | 2006-04-26 | 10:05 | none | surface | DOE-CCWI-1 | Water Temperature (DO meter) | 10 | C |  |  |  |  | 2006-06-16 | Beth Robinson
889 |  | CCWI06 | Bbcrew | PUR050 | T4 | V1 | 2006-05-31 | 10:07 | none | surface | DOE-CCWI-1 | Water Temperature (DO meter) | 12.1 | C |  |  |  |  | 2007-01-24 | Sarah Shaeffer
1736 |  | CCWI06 | bbcrew | PUR050 | T5 | V1 | 2006-06-28 | 9:57 | none | surface | DOE-CCWI-1 | Water Temperature (DO meter) | 14.6 | C |  |  |  |  | 2007-01-24 | Sarah Shaeffer
2079 |  | CCWI06 | bbcrew | PUR050 | T6 | V1 | 2006-07-26 | 10:18 | none | surface | DOE-CCWI-1 | Water Temperature (DO meter) | 17.5 | C |  |  |  |  | 2007-01-24 | Sarah Shaeffer
1610 |  | CCWI06 | lhcrew | PUR050 | T7 | V1 | 2006-08-31 | 9:40 | none | surface | DOE-CCWI-1 | Water Temperature (DO meter) | 13.6 | C |  |  |  |  | 2007-01-24 | Sarah Shaeffer
2247 |  | CCWI06 | bbcrew | PUR050 | T8 | V1 | 2006-09-28 | 10:10 | none | surface | DOE-CCWI-1 | Water Temperature (DO meter) | 12.1 | C |  |  |  |  | 2007-01-24 | Sarah Shaeffer
|  | CCWI06 | bbcrew | PUR050 | T9 | V1 | 2006-10-26 | 10:18 | none | surface | DOL-CCWI-01 | Water Temperature (DO meter) | 9.9 | C |  |  |  |  | 2007-01-24 | Sarah Shaeffer
|  | CCWI06 | sscrew | QNG010 | T2 | V1 | 2006-12-09 | 12:05 | none | surface | DOL-CCWI-01 | Water Temperature (DO meter) |  | C |  |  |  |  | 2007-01-16 | Sarah Shaeffer
|  | CCWI06 | sscrew | QNG010 | T3 | V1 | 2006-12-10 | 16:55 | none | surface | DOL-CCWI-01 | Water Temperature (DO meter) |  | C |  |  |  |  | 2007-01-16 | Sarah Shaeffer
|  | CCWI06 | sscrew | QNG011 | T1 | V1 | 2006-11-14 | 9:30 | bucket | surface | DOL-CCWI-01 | Water Temperature (DO meter) | 11.9 | C |  |  |  |  | 2007-01-16 | Sarah Shaeffer
|  | CCWI06 | kkcrew | QNG011 | T2 | V1 | 2006-12-12 | 10:55 | bucket | surface | DOL-CCWI-01 | Water Temperature (DO meter) | 11.5 | C |  |  |  |  | 2007-01-26 | Sarah Shaeffer
1225 |  | CCWI06 | ebcrew | RED020 | T1 | V1 | 2006-01-06 | 13:45 | none | surface | DOE-CCWI-1 | Water Temperature (DO meter) | 11 | C |  |  |  |  | 2007-01-26 | Sarah Shaeffer
141 |  | CCWI06 | Rbcrew | RUS010 | T1 | V1 | 2006-01-20 | 9:45 | pole | surface | DOE-CCWI-01 | Water Temperature (DO meter) | 8.3 | C |  |  |  |  | 2006-06-09 | Beth Robinson
267 |  | CCWI06 | Rbcrew | RUS010 | T2 | V1 | 2006-02-17 | 9:15 | pole | surface | DOE-CCWI-1 | Water Temperature (DO meter) | 7.8 | C |  |  |  |  | 2006-06-16 | Beth Robinson
527 |  | CCWI06 | Rbcrew | RUS010 | T3 | V1 | 2006-03-17 | 21:30 | pole | surface | DOE-CCWI-1 | Water Temperature (DO meter) | 9.6 | C |  |  |  |  | 2006-06-09 | Beth Robinson
1141 |  | CCWI06 | rbcrew | RUS010 | T4 | V1 | 2006-04-19 | 9:45 | pole | surface | DOE-CCWI-1 | Water Temperature (DO meter) | 12.4 | C |  |  |  |  | 2006-06-22 | Beth Robinson
1918 |  | CCWI06 | rbcrew | RUS010 | T5 | V1 | 2006-06-26 | 10:54 | none | surface | DOE-CCWI-02 | Water Temperature (DO meter) | 18.3 | C |  |  |  |  | 2007-01-25 | Sarah Shaeffr
1603 |  | CCWI06 | rbcrew | RUS010 | T6 | V1 | 2006-08-23 | 10:15 | pole | surface | DOE-CCWI-1 | Water Temperature (DO meter) | n/a | C |  |  |  | meter not working | 2007-01-26 | sarah shaeffer
|  | CCWI06 | rbcrew | RUS010 | T7 | V1 | 2006-10-20 | 9:20 | pole | surface | DOL-CCWI-01 | Water Temperature (DO meter) | 14.1 | C |  |  |  |  | 2007-01-26 | Sarah Shaeffer
1274 |  | CCWI06 | rfcrew | RUS030 | T1 | V1 | 2006-01-20 | 12:05 | pole | surface | DOE-CCWI-1 | Water Temperature (DO meter) | 9.8 | C |  |  |  |  | 2007-01-15 | Sarah Shaeffer
274 |  | CCWI06 | Rfcrew | RUS030 | T2 | V1 | 2006-02-17 | 12:05 | pole | surface | DOE-CCWI-1 | Water Temperature (DO meter) | 9 | C |  |  |  |  | 2007-01-15 | Sarah Shaeffer
534 |  | CCWI06 | Rfcrew | RUS030 | T3 | V1 | 2006-03-17 | 12:41 | none | surface | DOE-CCWI-1 | Water Temperature (DO meter) | 10.4 | C |  |  |  |  | 2006-06-09 | Beth Robinson
653 |  | CCWI06 | Rfcrew | RUS030 | T4 | V1 | 2006-04-21 | 12:50 | none | surface | DOE-CCWI-1 | Water Temperature (DO meter) | 16.5 | C |  |  |  |  | 2006-06-09 | Beth Robinson
885 |  | CCWI06 | Rfcrew | RUS030 | T5 | V1 | 2006-05-18 | 12:30 | none | surface | DOE-CCWI-1 | Water Temperature (DO meter) | 21 | C |  |  |  |  | 2006-06-09 | Beth Robinson
1442 |  | CCWI06 | rfcrew | RUS030 | T6 | V1 | 2006-06-16 | 12:50 | pole | surface | DOE-CCWI-02 | Water Temperature (DO meter) | 32.7 | C |  |  |  |  | 2007-01-25 | Sarah Shaeffer
2009 |  | CCWI06 | rfcrew | RUS030 | T7 | V1 | 2006-07-21 | 13:00 | none | surface | DOE-CCWI-1 | Water Temperature (DO meter) | 28 | C |  |  |  |  | 2007-01-25 | Sarah Shaeffer
1596 |  | CCWI06 | rfcrew | RUS030 | T8 | V1 | 2006-08-22 | 14:10 | none | surface | DOE-CCWI-1 | Water Temperature (DO meter) | n/a | C |  |  |  | meter not working | 2007-01-26 | sarah shaeffer
|  | CCWI06 | rfcrew | RUS030 | T9 | V1 | 2006-09-15 | 12:40 | none | surface | DOE-CCWI-1 | Water Temperature (DO meter) | 21 | C |  |  |  |  | 2007-01-26 | sarah shaeffer
|  | CCWI06 | rfcrew | RUS030 | T10 | V1 | 2006-10-19 | 12:50 | none | surface | DOL-CCWI-01 | Water Temperature (DO meter) | 16.5 | C |  |  |  |  | 2007-01-26 | sarah shaeffer
|  | CCWI06 | rfcrew | RUS030 | T11 | V1 | 2006-11-17 | 12:50 | pole | surface | DOL-CCWI-01 | Water Temperature (DO meter) | 19.3 | C |  |  |  |  | 2007-01-26 | sarah shaeffer
1267 |  | CCWI06 | rfcrew | RUS040 | T1 | V1 | 2006-01-20 | 11:45 | pole | surface | DOE-CCWI-1 | Water Temperature (DO meter) | 10.6 | C |  |  |  |  | 2007-01-15 | sarah shaeffer
281 |  | CCWI06 | Rfcrew | RUS040 | T2 | V1 | 2006-02-17 | 11:30 | pole | surface | DOE-CCWI-1 | Water Temperature (DO meter) | 8.4 | C |  |  |  |  | 2007-01-15 | sarah shaeffer
541 |  | CCWI06 | Rfcrew | RUS040 | T3 | V1 | 2006-03-17 | 12:24 | pole | surface | DOE-CCWI-1 | Water Temperature (DO meter) | 10.1 | C |  |  |  |  | 2006-06-09 | Beth Robinson
660 |  | CCWI06 | Rfcrew | RUS040 | T4 | V1 | 2006-04-21 | 12:14 | pole | surface | DOE-CCWI-1 | Water Temperature (DO meter) | 16.3 | C |  |  |  |  | 2006-06-09 | Beth Robinson
1435 |  | CCWI06 | rfcrew | RUS040 | T6 | V1 | 2006-06-16 | 12:30 | pole | surface | DOE-CCWI-02 | Water Temperature (DO meter) | 24.8 | C |  |  |  |  | 2007-01-25 | Sarah Shaeffer
2002 |  | CCWI06 | rfcrew | RUS040 | T7 | V1 | 2006-07-21 | 12:40 | pole | surface | DOE-CCWI-1 | Water Temperature (DO meter) | 31 | C |  |  |  |  | 2007-01-25 | Sarah Shaeffer
1589 |  | CCWI06 | rfcrew | RUS040 | T8 | V1 | 2006-08-22 | 13:45 | none | surface | DOE-CCWI-1 | Water Temperature (DO meter) | n/a | C |  |  |  | meter not working | 2007-01-26 | sarah shaeffer
|  | CCWI06 | rfcrew | RUS040 | T9 | V1 | 2006-09-15 | 12:10 | none | surface | DOE-CCWI-1 | Water Temperature (DO meter) | 25.4 | C |  |  |  |  | 2007-01-26 | sarah shaeffer
|  | CCWI06 | rfcrew | RUS040 | T10 | V1 | 2006-10-19 | 12:15 | pole | surface | DOL-CCWI-01 | Water Temperature (DO meter) | 23.6 | C |  |  |  |  | 2007-01-26 | sarah shaeffer
|  | CCWI06 | rfcrew | RUS040 | T11 | V1 | 2006-11-17 | 12:15 | pole | surface | DOL-CCWI-01 | Water Temperature (DO meter) | 24.3 | C |  |  |  |  | 2007-01-26 | sarah shaeffer
78 |  | CCWI06 | dbrcrew | RUS046 | T1 | V1 | 2006-01-08 | 14:45 | none | surface | DOE-CCWI-02 | Water Temperature (DO meter) |  | C |  |  |  | no data | 2006-06-09 | Beth Robinson
155 |  | CCWI06 | dbrcrew | RUS046 | T2 | V1 | 2006-01-29 | 15:10 | none | surface | DOE-CCWI-02 | Water Temperature (DO meter) |  | C |  |  |  | no reading taken in the field | 2006-06-09 | Beth Robinson
394 |  | CCWI06 | Dbrcrew | RUS046 | T3 | V1 | 2006-02-26 | 15:20 | none | surface | DOE-CCWI-02 | Water Temperature (DO meter) |  | C |  |  |  | no data | 2006-06-09 | Beth Robinson
1162 |  | CCWI06 | dbrcrew | RUS046 | T4 | V1 | 2006-03-26 | 16:10 | none | surface | DOE-CCWI-02 | Water Temperature (DO meter) | na | C |  |  |  | temp not taken in field | 2006-06-22 | Beth Robinson
689 |  | CCWI06 | Dbrcrew | RUS046 | T5 | V1 | 2006-04-23 | 14:25 | none | surface | DOE-CCWI-02 | Water Temperature (DO meter) | n/a | C |  |  |  | temp reading not taken in field | 2006-06-16 | Beth Robinson
|  | CCWI06 | dbrcrew | RUS046 | T6 | V1 | 2006-06-25 | 14:22 | none | surface | DOE-CCWI-02 | Water Temperature (DO meter) |  | C |  |  |  | not recorded | 2007-01-25 | Sarah Shaeffer
|  | CCWI06 | dbrcrew | RUS046 | T7 | V1 | 2006-07-30 | 14:30 | none | surface | DOE-CCWI-02 | Water Temperature (DO meter) | na | C |  |  |  | meter not working | 2007-01-25 | Sarah Shaeffer
1554 |  | CCWI06 | dbrcrew | RUS046 | T8 | V1 | 2006-08-28 | 16:05 | none | surface | DOE-CCWI-02 | Water Temperature (DO meter) | n/a | C |  |  |  | meter not working | 2007-01-25 | Sarah Shaeffer
|  | CCWI06 | dbrcrew | RUS046 | T9 | V1 | 2006-09-23 | 16:25 | none | surface | DOE-CCWI-02 | Water Temperature (DO meter) |  | C |  |  |  | not recorded | 2007-01-25 | Sarah Shaeffer
|  | CCWI06 | dbrcrew | RUS046 | T10 | V1 | 2006-11-12 | 15:55 | none | surface | DOE-CCWI-02 | Water Temperature (DO meter) |  | C |  |  |  | not recorded | 2007-01-25 | Sarah Shaeffer
|  | CCWI06 | dbrcrew | RUS046 | T11 | V1 | 2006-12-10 | 13:40 | none | surface | DOE-CCWI-02 | Water Temperature (DO meter) |  | C |  |  |  | not recorded | 2007-01-25 | Sarah Shaeffer
85 |  | CCWI06 | dbrcrew | RUS047 | T1 | V1 | 2006-01-08 | 14:15 | none | surface | DOE-CCWI-02 | Water Temperature (DO meter) |  | C |  |  |  | no data | 2006-06-09 | Beth Robinson
162 |  | CCWI06 | dbrcrew | RUS047 | T2 | V1 | 2006-01-29 | 14:50 | none | surface | DOE-CCWI-02 | Water Temperature (DO meter) |  | C |  |  |  | no reading taken in field | 2006-06-09 | Beth Robinson
401 |  | CCWI06 | Dbrcrew | RUS047 | T3 | V1 | 2006-02-26 | 14:55 | none | surface | DOE-CCWI-02 | Water Temperature (DO meter) |  | C |  |  |  | no data | 2006-06-09 | Beth Robinson
1155 |  | CCWI06 | dbrcrew | RUS047 | T4 | V1 | 2006-03-26 | 15:45 | none | surface | DOE-CCWI-02 | Water Temperature (DO meter) | na | C |  |  |  | temp not taken in field | 2006-06-22 | Beth Robinson
696 |  | CCWI06 | Dbrcrew | RUS047 | T5 | V1 | 2006-04-23 | 14:10 | none | surface | DOE-CCWI-02 | Water Temperature (DO meter) | n/a | C |  |  |  | temp reading not taken in field | 2006-06-16 | Beth Robinson
|  | CCWI06 | dbrcrew | RUS047 | T6 | V1 | 2006-06-25 | 14:05 | none | surface | DOE-CCWI-02 | Water Temperature (DO meter) |  | C |  |  |  | not recorded | 2007-01-25 | Sarah Shaeffer
|  | CCWI06 | dbrcrew | RUS047 | T7 | V1 | 2006-07-30 | 14:05 | none | surface | DOE-CCWI-02 | Water Temperature (DO meter) | na | C |  |  |  | meter not working | 2007-01-25 | Sarah Shaeffer
1547 |  | CCWI06 | dbrcrew | RUS047 | T8 | V1 | 2006-08-28 | 15:50 | none | surface | DOE-CCWI-02 | Water Temperature (DO meter) | n/a | C |  |  |  | meter not working | 2007-01-25 | Sarah Shaeffer
|  | CCWI06 | dbrcrew | RUS047 | T9 | V1 | 2006-09-23 | 16:10 | none | surface | DOE-CCWI-02 | Water Temperature (DO meter) |  | C |  |  |  | not recorded | 2007-01-25 | Sarah Shaeffer
|  | CCWI06 | dbrcrew | RUS047 | T10 | V1 | 2006-11-12 | 16:20 | none | surface | DOE-CCWI-02 | Water Temperature (DO meter) |  | C |  |  |  | not recorded | 2007-01-25 | Sarah Shaeffer
|  | CCWI06 | dbrcrew | RUS047 | T11 | V1 | 2006-12-10 | 13:55 | none | surface | DOE-CCWI-02 | Water Temperature (DO meter) |  | C |  |  |  | not recorded | 2007-01-25 | Sarah Shaeffer
92 |  | CCWI06 | Lvcrew | RUS049 | T1 | V1 | 2006-01-08 | 13:05 | none | surface | DO-CCWI-02 | Water Temperature (DO meter) | 9.1 | C |  |  |  |  | 2006-06-09 | Beth Robinson
169 |  | CCWI06 | Lvcrew | RUS049 | T2 | V1 | 2006-01-29 | 13:45 | none | surface | DO-CCWI-02 | Water Temperature (DO meter) | 10.2 | C |  |  |  |  | 2006-06-09 | Beth Robinson
408 |  | CCWI06 | Lvcrew | RUS049 | T3 | V1 | 2006-02-26 | 13:00 | none | surface | DO-CCWI-02 | Water Temperature (DO meter) | 9.4 | C |  |  |  |  | 2006-06-09 | Beth Robinson
569 |  | CCWI06 | Lvcrew | RUS049 | T4 | V1 | 2006-03-26 | 13:20 | none | surface | DO-CCWI-02 | Water Temperature (DO meter) | 19 | C |  |  |  |  | 2006-06-09 | Beth Robinson
703 |  | CCWI06 | Lvcrew | RUS049 | T5 | V1 | 2006-04-23 | 12:10 | none | surface | DO-CCWI-02 | Water Temperature (DO meter) | 13.7 | C |  |  |  |  | 2006-06-16 | Beth Robinson
|  | CCWI06 | lvcrew | RUS049 | T6 | V1 | 2006-05-21 | 14:45 | none | surface | DOE-CCWI-02 | Water Temperature (DO meter) | 16.5 | C |  |  |  |  | 2007-01-25 | Sarah Shaeffer
|  | CCWI06 | lvcrew | RUS049 | T7 | V1 | 2006-06-25 | 10:10 | none | surface | DOE-CCWI-02 | Water Temperature (DO meter) | 22.6 | C |  |  |  |  | 2007-01-25 | Sarah Shaeffer
|  | CCWI06 | lvcrew | RUS049 | T8 | V1 | 2006-07-30 | 9:48 | none | surface | DOE-CCWI-02 | Water Temperature (DO meter) | na | C |  |  |  | meter not working | 2007-01-25 | Sarah Shaeffer
1540 |  | CCWI06 | lvcrew | RUS049 | T9 | V1 | 2006-08-27 | 10:00 | none | surface | DO-CCWI-02 | Water Temperature (DO meter) | n/a | C |  |  |  | meter not working | 2007-01-25 | Sarah Shaeffer
|  | CCWI06 | lvcrew | RUS049 | T10 | V1 | 2006-09-23 | 8:40 | none | surface | DO-CCWI-02 | Water Temperature (DO meter) | 17.6 | C |  |  |  |  | 2007-01-25 | Sarah Shaeffer
|  | CCWI06 | lvcrew | RUS049 | T11 | V1 | 2006-10-29 | 10:25 | none | surface | DO-CCWI-02 | Water Temperature (DO meter) | 11.9 | C |  |  |  |  | 2007-01-25 | Sarah Shaeffer
|  | CCWI06 | lvcrew | RUS049 | T13 | V1 | 2006-12-10 | 13:05 | none | surface | DOE-CCWI-02 | Water Temperature (DO meter) | 9.6 | C |  |  |  |  | 2007-01-25 | Sarah Shaeffer
|  | CCWI06 | lvcrew | RUS049 | T14 | V1 | 2006-12-11 | 6:25 | none | surface | DOE-CCWI-02 | Water Temperature (DO meter) |  | C |  |  |  |  | 2007-01-25 | Sarah Shaeffer
|  | CCWI06 | lvcrew | RUS049 | T12 | V1 | 2006-11-12 | 13:25 | none | surface | DOE-CCWI-02 | Water Temperature (DO meter) | 10.7 | C |  |  |  |  | 2007-01-25 | Sarah Shaeffer
99 |  | CCWI06 | Lvcrew | RUS049a | T1 | V1 | 2006-01-08 | 12:30 | none | surface | DO-CCWI-02 | Water Temperature (DO meter) | 9.6 | C |  |  |  |  | 2006-06-09 | Beth Robinson
176 |  | CCWI06 | Lvcrew | RUS049a | T2 | V1 | 2006-01-29 | 13:20 | none | surface | DO-CCWI-02 | Water Temperature (DO meter) | 9.6 | C |  |  |  |  | 2006-06-09 | Beth Robinson
415 |  | CCWI06 | Lvcrew | RUS049a | T3 | V1 | 2006-02-26 | 12:30 | none | surface | DO-CCWI-02 | Water Temperature (DO meter) | 9.2 | C |  |  |  |  | 2006-06-09 | Beth Robinson
576 |  | CCWI06 | Lvcrew | RUS049a | T4 | V1 | 2006-03-26 | 13:00 | none | surface | DO-CCWI-02 | Water Temperature (DO meter) | 16.2 | C |  |  |  |  | 2006-06-09 | Beth Robinson
710 |  | CCWI06 | Lvcrew | RUS049a | T5 | V1 | 2006-04-23 | 11:45 | none | surface | DO-CCWI-02 | Water Temperature (DO meter) | 12.4 | C |  |  |  |  | 2006-06-16 | Beth Robinson
|  | CCWI06 | lvcrew | RUS049a | T6 | V1 | 2006-05-21 | 15:05 | none | surface | DOE-CCWI-02 | Water Temperature (DO meter) | 16.3 | C |  |  |  |  | 2007-01-25 | Sarah Shaeffer
|  | CCWI06 | lvcrew | RUS049a | T7 | V1 | 2006-06-25 | 10:25 | none | surface | DOE-CCWI-02 | Water Temperature (DO meter) | 23 | C |  |  |  |  | 2007-01-25 | Sarah Shaeffer
|  | CCWI06 | lvcrew | RUS049a | T8 | V1 | 2006-07-30 | 11:40 | none | surface | DOE-CCWI-02 | Water Temperature (DO meter) | na | C |  |  |  | meter not working | 2007-01-25 | Sarah Shaeffer
1533 |  | CCWI06 | lvcrew | RUS049a | T9 | V1 | 2006-08-27 | 10:25 | none | surface | DO-CCWI-02 | Water Temperature (DO meter) | n/a | C |  |  |  | meter not working | 2007-01-25 | Sarah Shaeffer
|  | CCWI06 | lvcrew | RUS049a | T10 | V1 | 2006-09-23 | 9:00 | none | surface | DO-CCWI-02 | Water Temperature (DO meter) | 17.4 | C |  |  |  |  | 2007-01-25 | Sarah Shaeffer
|  | CCWI06 | lvcrew | RUS049a | T11 | V1 | 2006-10-29 | 10:40 | none | surface | DO-CCWI-02 | Water Temperature (DO meter) | 12.1 | C |  |  |  |  | 2007-01-25 | Sarah Shaeffer
|  | CCWI06 | lvcrew | RUS049a | T12 | V1 | 2006-11-12 | 12:58 | none | surface | DOE-CCWI-02 | Water Temperature (DO meter) | 10.4 | C |  |  |  |  | 2007-01-25 | Sarah Shaeffer
|  | CCWI06 | lvcrew | RUS049a | T13 | V1 | 2006-12-10 | 12:45 | none | surface | DOE-CCWI-02 | Water Temperature (DO meter) | 9.3 | C |  |  |  |  | 2007-01-25 | Sarah Shaeffer
|  | CCWI06 | lvcrew | RUS049a | T14 | V1 | 2006-12-11 | 6:10 | none | surface | DOE-CCWI-02 | Water Temperature (DO meter) |  | C |  |  |  |  | 2007-01-25 | Sarah Shaeffer
|  | CCWI06 | sscrew | SAL029 | T1 | V1 | 2006-11-11 | 10:30 | none | surface | DOL-CCWI-01 | Water Temperature (DO meter) | 11.1 | C |  |  |  |  | 2007-01-26 | Sarah Shaeffer
|  | CCWI06 | sscrew | SAL030 | T1 | V1 | 2006-09-04 | 15:30 | none | surface | DOE-CCWI-1 | Water Temperature (DO meter) | 13.4 | C |  |  |  |  | 2007-01-26 | Sarah Shaeffer
7 |  | CCWI06 | Nbcrew | SAL040 | T1 | V1 | 2006-01-03 | 10:45 | none | surface | DOE-CCWI-1 | Water Temperature (DO meter) | 8.9 | C |  |  |  | 8in of rain since 12/31 | 2006-06-09 | Beth Robinson
204 |  | CCWI06 | Nbcrew | SAL040 | T2 | V1 | 2006-02-07 | 12:30 | none | surface | DOE-CCWI-1 | Water Temperature (DO meter) | 8.6 | C |  |  |  |  | 2007-01-26 | Sarah Shaeffer
422 |  | CCWI06 | nbcrew | SAL040 | T3 | V1 | 2006-03-07 | 13:00 | none | surface | DOE-CCWI-1 | Water Temperature (DO meter) | 9.2 | C |  |  |  |  | 2006-06-09 | Beth Robinson
1064 |  | CCWI06 | nbcrew | SAL040 | T4 | V1 | 2006-04-05 | 11:30 | none | surface | DOE-CCWI-1 | Water Temperature (DO meter) | 10 | C |  |  |  |  | 2006-06-22 | Beth Robinson
815 |  | CCWI06 | Nbcrew | SAL040 | T5 | V1 | 2006-05-02 | 10:10 | none | surface | DOE-CCWI-1 | Water Temperature (DO meter) | n/a | C |  |  |  |  | 2006-06-09 | Beth Robinson
1008 |  | CCWI06 | nbcrew | SAL040 | T6 | V1 | 2006-06-06 | 12:10 | none | surface | DOE-CCWI-1 | Water Temperature (DO meter) | 13.7 | C |  |  |  |  | 2007-01-26 | Sarah Shaeffer
1932 |  | CCWI06 | amcrew | SAL040 | T7 | V1 | 2006-07-11 | 9:50 | none | surface | DOE-CCWI-1 | Water Temperature (DO meter) | 13.3 | C |  |  |  |  | 2007-01-26 | Sarah Shaeffer
2170 |  | CCWI06 | nbteam | SAL040 | T8 | V1 | 2006-08-01 | 10:15 | none | surface | DOE-CCWI-01 | Water Temperature (DO meter) | 13.7 | C |  |  |  |  | 2007-01-26 | Sarah Shaeffer
1673 |  | CCWI06 | nbcrew | SAL040 | T9 | V1 | 2006-09-05 | 10:15 | none | surface | DOE-CCWI-01 | Water Temperature (DO meter) | 12.3 | C |  |  |  |  | 2007-01-26 | Sarah Shaeffer
|  | CCWI06 | nbcrew | SAL040 | T10 | V1 | 2006-10-20 | 10:40 | none | surface | DOE-CCWI-01 | Water Temperature (DO meter) | 10.1 | C |  |  |  |  | 2007-01-26 | sarah shaeffer
|  | CCWI06 | nbcrew | SAL040 | T11 | V1 | 2006-11-07 | 13:40 | none | surface | DOL-CCWI-01 | Water Temperature (DO meter) | 13.3 | C |  |  |  |  | 2007-01-26 | Sarah Shaeffer
|  | CCWI06 | nbcrew | SAL040 | T12 | V1 | 2006-12-05 | 12:30 | none | surface | DOL-CCWI-01 | Water Temperature (DO meter) | 7.1 | C |  |  |  |  | 2007-01-26 | Sarah Shaeffer
14 |  | CCWI06 | Btcrew | SAL060 | T1 | V1 | 2006-01-03 | 13:30 | none | surface | DOE-CCWI-1 | Water Temperature (DO meter) | 8.5 | C |  |  |  |  | 2006-06-09 | Beth Robinson
1344 |  | CCWI06 | btcrew | SAL060 | T2 | V1 | 2006-02-07 | 11:00 | none | surface | DOE-CCWI-1 | Water Temperature (DO meter) | 8.3 | C |  |  |  |  | 2007-01-26 | Sarah Shaeffer
429 |  | CCWI06 | btcrew | SAL060 | T3 | V1 | 2006-03-07 | 12:30 | none | surface | DOE-CCWI-1 | Water Temperature (DO meter) | 8.6 | C |  |  |  |  | 2006-06-09 | Beth Robinson
1029 |  | CCWI06 | btcrew | SAL060 | T4 | V1 | 2006-04-04 | 14:00 | none | surface | DOE-CCWI-1 | Water Temperature (DO meter) | 8.9 | C |  |  |  |  | 2006-06-22 | Beth Robinson
822 |  | CCWI06 | btcrew | SAL060 | T5 | V1 | 2006-05-02 | 11:00 | none | surface | DOE-CCWI-1 | Water Temperature (DO meter) | n/a | C |  |  |  |  | 2006-06-09 | Beth Robinson
1022 |  | CCWI06 | btcrew | SAL060 | T6 | V1 | 2006-06-07 | 10:30 | none | surface | DOE-CCWI-1 | Water Temperature (DO meter) | 12 | C |  |  |  |  | 2007-01-26 | Sarah Shaeffer
1953 |  | CCWI06 | btcrew | SAL060 | T7 | V1 | 2006-07-11 | 15:30 | none | surface | DOE-CCWI-1 | Water Temperature (DO meter) | 14.3 | C |  |  |  |  | 2007-01-26 | Sarah Shaeffer
2184 |  | CCWI06 | btteam | SAL060 | T8 | V1 | 2006-08-01 | 13:45 | none | surface | DOE-CCWI-01 | Water Temperature (DO meter) | 13.9 | C |  |  |  |  | 2007-01-26 | Sarah Shaeffer
1680 |  | CCWI06 | btcrew | SAL060 | T9 | V1 | 2006-09-05 | 12:00 | none | surface | DOE-CCWI-01 | Water Temperature (DO meter) | 12.1 | C |  |  |  |  | 2007-01-26 | Sarah Shaeffer
|  | CCWI06 | nbcrew | SAL060 | T10 | V1 | 2006-10-03 | 13:00 | none | surface | DOE-CCWI-1 | Water Temperature (DO meter) | 9.9 | C |  |  |  |  | 2007-01-26 | Sarah Shaeffer
|  | CCWI06 | btcrew | SAL060 | T11 | V1 | 2006-11-07 | 11:00 | none | surface | DOL-CCWI-01 | Water Temperature (DO meter) | 12.3 | C |  |  |  |  | 2007-01-26 | Sarah Shaeffer
|  | CCWI06 |  | SAL060 | T12 | V1 | 2006-12-05 | 11:30 | none | surface | DOL-CCWI-01 | Water Temperature (DO meter) | 5.3 | C |  |  |  |  | 2007-01-26 | Sarah Shaeffer
|  | CCWI06 | ccwi | SRC040 | T11 | V1 | 2006-11-28 | 12:30 | none | surface | DOL-CCWI-01 | Water Temperature (DO meter) | 10.4 | C |  |  |  |  | 2007-01-26 | Sarah Shaeffer
190 |  | CCWI06 | Plcrew | SRC040 | T1 | V1 | 2006-01-31 | 13:45 | none | surface | DOE-CCWI-1 | Water Temperature (DO meter) | 11.1 | C |  |  |  |  | 2006-06-16 | Beth Robinson
351 |  | CCWI06 | Plcrew | SRC040 | T2 | V1 | 2006-02-23 | 8:45 | none | surface | DOE-CCWI-1 | Water Temperature (DO meter) | 7.9 | C |  |  |  |  | 2006-06-09 | Beth Robinson
1071 |  | CCWI06 | plcrew | SRC040 | T3 | V1 | 2006-03-30 | 9:50 | none | surface | DOE-CCWI-1 | Water Temperature (DO meter) | 11.8 | C |  |  |  |  | 2006-06-16 | Beth Robinson
787 |  | CCWI06 | Plcrew | SRC040 | T4 | V1 | 2006-04-27 | 11:25 | none | surface | DOE-CCWI-1 | Water Temperature (DO meter) | 14.8 | C |  |  |  | operator states thermistor took 45 min. to reach temp | 2006-06-16 | Beth Robinson
931 |  | CCWI06 | plcrew | SRC040 | T5 | V1 | 2006-05-25 | 10:50 | none | surface | DOE-CCWI-1 | Water Temperature (DO meter) | 18 | C |  |  |  |  | 2007-01-26 | Sarah Shaeffer
1911 |  | CCWI06 | plcrew | SRC040 | T6 | V1 | 2006-06-22 | 13:15 | none | surface | DOE-CCWI-02 | Water Temperature (DO meter) | 23.4 | C |  |  |  |  | 2007-01-26 | Sarah Shaeffer
1456 |  | CCWI06 | nbcrew | SRC040 | T7 | V1 | 2006-07-20 | 10:20 | none | surface | DOE-CCWI-1 | Water Temperature (DO meter) | 19.3 | C |  |  |  |  | 2007-01-26 | Sarah Shaeffer
1505 |  | CCWI06 | plcrew | SRC040 | T8 | V1 | 2006-08-17 | 11:00 | none | surface | DOE-CCWI-1 | Water Temperature (DO meter) | 17.1 | C |  |  |  |  | 2007-01-26 | Sarah Shaeffer
|  | CCWI06 | plcrew | SRC040 | T9 | V1 | 2006-09-21 | 11:35 | none | surface | DOE-CCWI-1 | Water Temperature (DO meter) | 16.3 | C |  | 15.7 |  | dup taken 20-30 minutes after original test | 2007-01-26 | Sarah Shaeffer
|  | CCWI06 | plcrew | SRC040 | T10 | V1 | 2006-10-25 | 10:24 | none | surface | DOL-CCWI-01 | Water Temperature (DO meter) | 13.2 | C |  |  |  |  | 2007-01-26 | Sarah Shaeffer
|  | CCWI06 | CCWI | SRC040 | T12 | V1 | 2006-12-23 | 13:45 | none | surface | DOL-CCWI-01 | Water Temperature (DO meter) | 9 | C |  |  |  |  | 2007-01-26 | Sarah Shaeffer
49 |  | CCWI06 | dmcrew | TAN030 | T1 | V1 | 2006-01-04 | 9:00 | none | surface | DOE-CCWI-1 | Water Temperature (DO meter) | 9.8 | C |  |  |  |  | 2006-06-09 | Beth Robinson
1358 |  | CCWI06 | dmcrew | TAN030 | T2 | V1 | 2006-02-08 | 8:50 | none | surface | DOE-CCWI-1 | Water Temperature (DO meter) | 10.1 | C |  |  |  |  | 2007-01-26 | Sarah Shaeffer
457 |  | CCWI06 | dmcrew | TAN030 | T3 | V1 | 2006-03-08 | 8:55 | none | surface | DOE-CCWI-1 | Water Temperature (DO meter) | 8.8 | C |  |  |  |  | 2006-06-09 | Beth Robinson
1043 |  | CCWI06 | Bncrew | TAN030 | T4 | V1 | 2006-04-05 | 8:55 | none | surface | DOE-CCWI-1 | Water Temperature (DO meter) | 9.9 | C |  |  |  |  | 2006-06-22 | Beth Robinson
850 |  | CCWI06 | dmcrew | TAN030 | T5 | V1 | 2006-05-03 | 9:00 | none | surface | DOE-CCWI-1 | Water Temperature (DO meter) | n/a | C |  |  |  | meter out for repairs | 2006-06-09 | Beth Robinson
987 |  | CCWI06 | Bncrew | TAN030 | T6 | V1 | 2006-06-06 | 9:43 | none | surface | DOE-CCWI-1 | Water Temperature (DO meter) | 12.8 | C |  |  |  |  | 2007-01-26 | Sarah Shaeffer
1960 |  | CCWI06 | dmcrew | TAN030 | T7 | V1 | 2006-07-12 | 9:00 | none | surface | DOE-CCWI-1 | Water Temperature (DO meter) | 12.8 | C |  |  |  |  | 2007-01-26 | Sarah Shaeffer
2191 |  | CCWI06 | dmteam | TAN030 | T8 | V1 | 2006-08-02 | 8:50 | none | surface | DOE-CCWI-01 | Water Temperature (DO meter) | 13.2 | C |  |  |  |  | 2007-01-26 | Sarah Shaeffer
1694 |  | CCWI06 | btcrew | TAN030 | T9 | V1 | 2006-09-06 | 8:50 | none | surface | DOE-CCWI-01 | Water Temperature (DO meter) | 10.8 | C |  |  |  |  | 2007-01-26 | Sarah Shaeffer
|  | CCWI06 | dlcrew | TAN030 | T10 | V1 | 2006-10-04 | 8:50 | none | surface | DOE-CCWI-1 | Water Temperature (DO meter) | 13.5 | C |  |  |  |  | 2007-01-26 | Sarah Shaeffer
|  | CCWI06 | bncrew | TAN030 | T11 | V1 | 2006-11-08 | 10:00 | none | surface | DOL-CCWI-01 | Water Temperature (DO meter) | 12.9 | C |  |  |  |  | 2007-01-26 | Sarah Shaeffer
21 |  | CCWI06 | Nbcrew | THU030 | T1 | V1 | 2006-01-03 | 10:00 | none | surface | DOE-CCWI-1 | Water Temperature (DO meter) | 8.3 | C |  |  |  | 8in of rain since 12/31 | 2006-06-09 | Beth Robinson
211 |  | CCWI06 | Nbcrew | THU030 | T2 | V1 | 2006-02-07 | 13:00 | none | surface | DOE-CCWI-1 | Water Temperature (DO meter) | 10 | C |  |  |  |  | 2007-01-26 | Sarah Shaeffer
436 |  | CCWI06 | nbcrew | THU030 | T3 | V1 | 2006-03-07 | 13:30 | none | surface | DOE-CCWI-1 | Water Temperature (DO meter) | 9 | C |  |  |  |  | 2006-06-09 | Beth Robinson
1057 |  | CCWI06 | nbcrew | THU030 | T4 | V1 | 2006-04-05 | 10:45 | none | surface | DOE-CCWI-1 | Water Temperature (DO meter) | 9.5 | C |  |  |  |  | 2006-06-22 | Beth Robinson
829 |  | CCWI06 | Nbcrew | THU030 | T5 | V1 | 2006-05-02 | 9:30 | none | surface | DOE-CCWI-1 | Water Temperature (DO meter) | n/a | C |  |  |  | meter out for repairs | 2006-06-09 | Beth Robinson
1001 |  | CCWI06 | nbcrew | THU030 | T6 | V1 | 2006-06-06 | 11:25 | none | surface | DOE-CCWI-1 | Water Temperature (DO meter) | 12.6 | C |  |  |  |  | 2007-01-26 | Sarah Shaeffer
1939 |  | CCWI06 | nbcrew | THU030 | T7 | V1 | 2006-07-11 | 10:30 | none | surface | DOE-CCWI-1 | Water Temperature (DO meter) | 12 | C |  |  |  |  | 2007-01-26 | Sarah Shaeffer
2163 |  | CCWI06 | nbcrew | THU030 | T8 | V1 | 2006-08-01 | 9:45 | none | surface | DOE-CCWI-01 | Water Temperature (DO meter) | 12.6 | C |  |  |  |  | 2007-01-26 | Sarah Shaeffer
1666 |  | CCWI06 | nbcrew | THU030 | T9 | V1 | 2006-09-05 | 9:40 | none | surface | DOE-CCWI-01 | Water Temperature (DO meter) | 11.2 | C |  |  |  |  | 2007-01-26 | Sarah Shaeffer
|  | CCWI06 | nbcrew | THU030 | T10 | V1 | 2006-10-20 | 10:10 | none | surface | DOE-CCWI-01 | Water Temperature (DO meter) | 10.5 | C |  |  |  |  | 2007-01-26 | sarah shaeffer
|  | CCWI06 | nbcrew | THU030 | T11 | V1 | 2006-11-07 | 14:20 | none | surface | DOL-CCWI-01 | Water Temperature (DO meter) | 13.6 | C |  |  |  |  | 2007-01-26 | Sarah Shaeffer
|  | CCWI06 | nbcrew | THU030 | T12 | V1 | 2006-12-05 | 13:05 | none | surface | DOL-CCWI-01 | Water Temperature (DO meter) | 8.3 | C |  |  |  |  | 2007-01-26 | Sarah Shaeffer
1946 |  | CCWI06 | mgcrew | WES 010 | T7 | V1 | 2006-07-11 | 13:00 | none | surface | DOE-CCWI-1 | Water Temperature (DO meter) | 16.5 | C |  |  |  |  | 2007-01-26 | Sarah Shaeffer
28 |  | CCWI06 | Mgcrew | WES010 | T1 | V1 | 2006-01-03 | 13:00 | none | surface | DOE-CCWI-1 | Water Temperature (DO meter) | 8.4 | C |  |  |  |  | 2006-06-09 | Beth Robinson
1351 |  | CCWI06 | mgcrew | WES010 | T2 | V1 | 2006-02-07 | 12:00 | none | surface | DOE-CCWI-1 | Water Temperature (DO meter) | 8.2 | C |  |  |  |  | 2007-01-26 | Sarah Shaeffer
443 |  | CCWI06 | Mgcrew | WES010 | T3 | V1 | 2006-03-07 | 10:30 | none | surface | DOE-CCWI-1 | Water Temperature (DO meter) | 8.5 | C |  |  |  |  | 2006-06-09 | Beth Robinson
1036 |  | CCWI06 | Mgcrew | WES010 | T4 | V1 | 2006-04-04 | 14:30 | none | surface | DOE-CCWI-1 | Water Temperature (DO meter) | 8.7 | C |  |  |  |  | 2006-06-22 | Beth Robinson
836 |  | CCWI06 | Mgcrew | WES010 | T5 | V1 | 2006-05-02 | 12:00 | none | surface | DOE-CCWI-1 | Water Temperature (DO meter) | n/a | C |  |  |  | meter out for repairs | 2006-06-09 | Beth Robinson
1015 |  | CCWI06 | Mgcrew | WES010 | T6 | V1 | 2006-06-07 | 10:00 | none | surface | DOE-CCWI-1 | Water Temperature (DO meter) | 12 | C |  |  |  |  | 2007-01-26 | Sarah Shaeffer
2177 |  | CCWI06 | Mgcrew | WES010 | T8 | V1 | 2006-08-01 | 12:45 | none | surface | DOE-CCWI-01 | Water Temperature (DO meter) | 13.5 | C |  | 13.2 |  |  | 2007-01-26 | Sarah Shaeffer
1687 |  | CCWI06 | btcrew | WES010 | T9 | V1 | 2006-09-05 | 13:00 | none | surface | DOE-CCWI-01 | Water Temperature (DO meter) | 12.3 | C |  |  |  |  | 2007-01-26 | Sarah Shaeffer
|  | CCWI06 | mgcrew | WES010 | T10 | V1 | 2006-10-03 | 12:00 | none | surface | DOE-CCWI-1 | Water Temperature (DO meter) | 9.8 | C |  |  |  |  | 2007-01-26 | Sarah Shaeffer
|  | CCWI06 | mgcrew | WES010 | T11 | V1 | 2006-11-07 | 10:30 | none | surface | DOL-CCWI-01 | Water Temperature (DO meter) | 12.1 | C |  |  |  |  | 2007-01-26 | Sarah Shaeffer
|  | CCWI06 | mgcrew | WES010 | T12 | V1 | 2006-12-05 | 10:00 | none | surface | DOL-CCWI-01 | Water Temperature (DO meter) | 5.6 | C |  |  |  |  | 2007-01-26 | Sarah Shaeffer
|  | CCWI06 | rdcrew | WIN028 | T1 | V1 | 2006-10-24 | 16:45 | none | surface | DOL-CCWI-01 | Water Temperature (DO meter) | 15.6 | C |  |  |  |  | 2007-01-26 | Sarah Shaeffer
|  | CCWI06 | rdcrew | WIN028 | T2 | V1 | 2006-12-12 | 15:45 | none | surface | DOL-CCWI-01 | Water Temperature (DO meter) | 12.9 | C |  |  |  |  | 2007-01-26 | Sarah Shaeffer
Formulas:
Collection Date = [Collection Date, row above]
Note on N1072: operator suspects high numbers due to calibration error.
Note on N1084: operator suspects high numbers due to calibration error.
Note on N1096: operator suspects high numbers due to calibration error.
Note on N1108: operator suspects high numbers due to calibration error.
Note on N1141: double checked DO Calibration in field: it was okay.
Note on N1259: operator suspects high numbers due to calibration error.

## RESULT-LAB-ION CHROMATOGRAPH
sequencer | DATE SAMPLED | DATE ANALYZED | SAMPLE ID | REP | Dilution Factor | RESULT NO3-N | LAB QUALIFYIER | RESULT PO4-P | LAB QUALIFYIER
583 | 2006-05-11 | 2006-05-11 | AMR090 |  | 1 | 0.726 |  | 0.373
662 | 2006-06-08 | 2006-06-09 | AMR090 | REP | 1 | 0 | nd | 0.465
1365 | 2006-12-08 | 2006-12-10 | AMR090 |  | 1 | 0.738 |  | 0.204
749 | 2006-07-10 | 2006-07-13 | ATA-DP |  | 1 | 1.365 |  | 0.046
1306 | 2006-11-27 | 2006-11-27 | ATA-DP |  | 1 | 0.813 |  | 0 | nd
490 | 2006-01-20 | 2006-01-20 | AUS010 | REP | 1 | 0.048 |  | 0.013
526 | 2006-04-19 | 2006-04-20 | AUS010 |  | 1 | 0.276 |  | 0 | nd
598 | 2006-05-18 | 2006-05-18 | AUS010 |  | 1 | 0 | nd | 0 | nd
774 | 2006-07-21 | 2006-07-21 | AUS010 |  | 1 | 0.026 |  | 0.016
910 | 2006-08-22 | 2006-08-25 | AUS010 |  | 1 | 0 | nd | 0 | nd
1122 | 2006-10-19 | 2006-10-20 | AUS010 |  | 1 | ** | QC failure | 0.008
1279 | 2006-11-17 | 2006-11-17 | AUS010 |  | 1 | 0.017 |  | 0.02
486 | 2006-01-20 | 2006-01-20 | AUS020 |  | 1 | ** | QC failure | 0 | nd
527 | 2006-04-19 | 2006-04-20 | AUS020 |  | 1 | ** | QC failure | 0 | nd
599 | 2006-05-18 | 2006-05-18 | AUS020 |  | 1 | 0 | nd | 0 | nd
775 | 2006-07-21 | 2006-07-21 | AUS020 |  | 1 | 0.046 |  | 0 | nd
911 | 2006-08-22 | 2006-08-25 | AUS020 |  | 1 | 0 | nd | 0 | nd
1123 | 2006-10-19 | 2006-10-20 | AUS020 |  | 1 | ** | QC failure | 0.013
1280 | 2006-11-17 | 2006-11-17 | AUS020 |  | 1 | 0.019 |  | 0 | nd
484 | 2006-01-20 | 2006-01-20 | AUS030 |  | 1 | ** | QC failure | 0 | nd
529 | 2006-04-19 | 2006-04-20 | AUS030 |  | 1 | 0.012 |  | 0 | nd
600 | 2006-05-18 | 2006-05-18 | AUS030 |  | 1 | 0 | nd | 0 | nd
776 | 2006-07-21 | 2006-07-21 | AUS030 |  | 1 | 0.043 |  | 0.007
912 | 2006-08-22 | 2006-08-25 | AUS030 |  | 1 | 0 | nd | 0 | nd
| 2006-09-15 | 2006-09-15 | AUS030 |  | 1 | 0.031 |  | 0.011
1124 | 2006-10-19 | 2006-10-20 | AUS030 |  | 1 | ** | QC failure | 0 | nd
1281 | 2006-11-17 | 2006-11-17 | AUS030 |  | 1 | 0.007 |  | 0.013
1207 | 2006-11-01 | 2006-11-01 | CHG010 | REP | 1 | 0 | nd | 0 | nd
1288 | 2006-11-20 | 2006-11-21 | CHG010 |  | 1 | 0.155 |  | 0 | nd
1289 | 2006-11-21 | 2006-11-21 | CHG011 |  | 1 | 0.149 |  | 0 | nd
1386 | 2006-12-10 | 2006-12-11 | CHG011 |  | 1 | 0.374 |  | 0 | nd
1397 | 2006-12-12 | 2006-12-13 | CHG011 |  | 3 | 1.992 |  | 0 | nd
1264 | 2006-11-14 | 2006-11-15 | CHG015 |  | 1 | 0.908 |  | 0.025
1290 | 2006-11-21 | 2006-11-21 | CHG015 |  | 1 | 0.347 |  | 0 | nd
1387 | 2006-12-10 | 2006-12-11 | CHG015 |  | 1 | 0.395 |  | 0 | nd
1398 | 2006-12-12 | 2006-12-13 | CHG015 |  | 3 | 2.265 |  | 0 | nd
1459 | 2006-12-27 | 2006-12-30 | CHG015 |  | 5 | 1.34 |  | 0 | nd
1407 | 2006-12-12 | 2006-12-13 | CHG029 |  | 3 | 2.313 |  | 0 | nd
1388 | 2006-12-10 | 2006-12-11 | CHG030 |  | 1 | 0.756 |  | 0 | nd
554 | 2006-04-27 | 2006-04-28 | COL020 |  | 1 | 1.368 |  | 0.114
621 | 2006-05-22 | 2006-05-22 | COL020 |  | 1 | ** | QC failure | 0.13
765 | 2006-07-18 | 2006-07-19 | COL020 |  | 1 | ** | QC failure | 0.169
1114 | 2006-10-11 | 2006-10-12 | COL020 |  | 1 | 0.267 |  | 0.095
1265 | 2006-11-15 | 2006-11-15 | COL020 |  | 1 | 0.682 |  | 0.263
1413 | 2006-12-13 | 2006-12-13 | COL020 |  | 3 | 1.968 |  | 0.267
520 | 2006-04-16 | 2006-04-17 | DBC010 |  | 1 | ** | QC failure | 0 | nd
605 | 2006-05-20 | 2006-05-22 | DBC010 |  | 1 | 0 | nd | 0 | nd
788 | 2006-07-23 | 2006-07-24 | DBC010 |  | 1 | 0.073 |  | 0.011
959 | 2006-09-17 | 2006-09-18 | DBC010 |  | 1 | 0.055 |  | 0.01
1194 | 2006-10-28 | 2006-10-30 | DBC010 |  | 1 | 0.032 |  | 0.013
1303 | 2006-11-25 | 2006-11-27 | DBC010 |  | 1 | 0.22 |  | 0 | nd
1427 | 2006-12-20 | 2006-12-21 | DBC010 |  | 1 | 0.644 |  | 0.022
948 | 2006-08-30 | 2006-08-31 | DBC010 |  | 1 | 0.092 |  | 0.012
521 | 2006-04-16 | 2006-04-17 | DBC020 |  | 1 | 0.098 |  | 0.022
606 | 2006-05-20 | 2006-05-22 | DBC020 |  | 1 | 0 | nd | 0.021
789 | 2006-07-23 | 2006-07-24 | DBC020 |  | 1 | 0.01 |  | 0.011
947 | 2006-08-30 | 2006-08-31 | DBC020 |  | 1 | 0.132 |  | 0.019
963 | 2006-09-17 | 2006-09-18 | DBC020 |  | 1 | 0.06 |  | 0.024
1193 | 2006-10-28 | 2006-10-30 | DBC020 | REP | 1 | 0.045 |  | 0.012
1304 | 2006-11-25 | 2006-11-27 | DBC020 |  | 1 | 0.373 |  | 0.048
1425 | 2006-12-20 | 2006-12-21 | DBC020 |  | 1 | 0.722 |  | 0.021
522 | 2006-04-16 | 2006-04-17 | DBC030 |  | 1 | ** | QC failure | 0.032
607 | 2006-05-20 | 2006-05-22 | DBC030 |  | 1 | ** | QC failure | 0.027
790 | 2006-07-23 | 2006-07-24 | DBC030 |  | 1 | 0.017 |  | 0 | nd
945 | 2006-08-29 | 2006-08-31 | DBC030 |  | 1 | 0.081 |  | 0 | nd
960 | 2006-09-17 | 2006-09-18 | DBC030 |  | 1 | 0.073 |  | 0 | nd
1191 | 2006-10-28 | 2006-10-30 | DBC030 |  | 1 | 0.235 |  | 0 | nd
1302 | 2006-11-25 | 2006-11-27 | DBC030 |  | 1 | 0.586 |  | 0.034
1424 | 2006-12-20 | 2006-12-21 | DBC030 |  | 1 | 0.994 |  | 0.051
611 | 2006-05-20 | 2006-05-22 | DBC050 |  | 1 | ** | QC failure | 0.054
791 | 2006-07-23 | 2006-07-24 | DBC050 |  | 1 | 0.003 |  | 0.021
946 | 2006-08-29 | 2006-08-31 | DBC050 |  | 1 | 0.041 |  | 0.012
962 | 2006-09-17 | 2006-09-18 | DBC050 |  | 1 | 0 | nd | 0.06
1188 | 2006-10-28 | 2006-10-30 | DBC050 |  | 1 | 0 | nd | 0.021
1300 | 2006-11-25 | 2006-11-27 | DBC050 |  | 1 | 0.639 |  | 0.104
1429 | 2006-12-20 | 2006-12-21 | DBC050 |  | 10 | 1.57 |  | 0.224
612 | 2006-05-20 | 2006-05-22 | DBC060 |  | 1 | ** | QC failure | 0.075
668 | 2006-06-11 | 2006-06-12 | DBC060 |  | 1 | ** | QC failure | 0.057
792 | 2006-07-23 | 2006-07-24 | DBC060 |  | 1 | 0.004 |  | 0.011
942 | 2006-08-29 | 2006-08-31 | DBC060 |  | 1 | 0 | nd | 0.062
1299 | 2006-11-25 | 2006-11-27 | DBC060 |  | 1 | 0.08 |  | 0.084
1431 | 2006-12-20 | 2006-12-21 | DBC060 |  | 10 | 1.64 |  | 0.238
579 | 2006-05-03 | 2006-05-03 | FAY040 |  | 1 | 0.025 |  | 0 | nd
654 | 2006-06-06 | 2006-06-07 | FAY040 |  | 1 | 0.018 |  | 0 | nd
747 | 2006-07-12 | 2006-07-13 | FAY040 |  | 1 | 0.05 |  | 0 | nd
| 2006-09-06 | 2006-09-06 | FAY040 |  | 1 | needs to be calculated |  | 0 | nd
1224 | 2006-11-08 | 2006-11-08 | FAY040 |  | 1 | 0.441 |  | 0.011
541 | 2006-04-26 | 2006-04-27 | GVC010 |  | 1 | 0.087 |  | 0.046
646 | 2006-05-31 | 2006-06-07 | GVC010 |  | 1 | 0.02 |  | 0.062
709 | 2006-06-28 | 2006-06-28 | GVC010 |  | 1 | 0.059 |  | 0.088
806 | 2006-07-26 | 2006-07-26 | GVC010 |  | 1 | 0.021 |  | 0.096
| 2006-08-31 | 2006-09-01 | GVC010 |  | 1 | 0 | nd | 0.09
995 | 2006-09-28 | 2006-09-30 | GVC010 |  | 1 | 0 | nd | 0.083
1166 | 2006-10-26 | 2006-10-27 | GVC010 |  | 1 | 0 | nd | 0.072
1321 | 2006-11-30 | 2006-11-30 | GVC010 |  | 1 | 0.076 |  | 0.032
996 | 2006-09-28 | 2006-09-30 | GVC030 |  | 1 | 0.022 |  | 0.076
1158 | 2006-10-26 | 2006-10-27 | GVC030 |  | 1 | 0 | nd | 0.064
1327 | 2006-11-30 | 2006-11-30 | GVC030 |  | 1 | 0.071 |  | 0.028
648 | 2006-05-31 | 2006-06-07 | GVC040 | REP | 1 | 0.051 |  | 0.054
708 | 2006-06-28 | 2006-06-28 | GVC040 |  | 1 | 0.013 |  | 0.058
808 | 2006-07-26 | 2006-07-26 | GVC040 |  | 1 | 0 | nd | 0.061
| 2006-08-31 | 2006-09-01 | GVC040 | REP | 1 | ** | QC failure | 0.044
994 | 2006-09-28 | 2006-09-30 | GVC040 |  | 1 | 0.011 |  | 0.033
1154 | 2006-10-26 | 2006-10-27 | GVC040 |  | 1 | 0 | nd | 0.082
1322 | 2006-11-30 | 2006-11-30 | GVC040 |  | 1 | 0.093 |  | 0.024
649 | 2006-05-31 | 2006-06-07 | GVC045 |  | 1 | 0.066 |  | 0.057
707 | 2006-06-28 | 2006-06-28 | GVC045 |  | 1 | 0.047 |  | 0.068
807 | 2006-07-26 | 2006-07-26 | GVC045 |  | 1 | 0.011 |  | 0.083
| 2006-08-31 | 2006-09-01 | GVC045 |  | 1 | ** | QC failure | 0.067
992 | 2006-09-28 | 2006-09-30 | GVC045 |  | 1 | 0 | nd | 0.048
1151 | 2006-10-26 | 2006-10-27 | GVC045 |  | 1 | 0 | nd | 0.08
1323 | 2006-11-30 | 2006-11-30 | GVC045 |  | 1 | 0.105 |  | 0.029
706 | 2006-06-28 | 2006-06-28 | GVC070 |  | 1 | 0.009 |  | 0.043
804 | 2006-07-26 | 2006-07-26 | GVC070 |  | 1 | 0 | nd | 0.053
| 2006-08-31 | 2006-09-01 | GVC070 | REP | 1 | 0.004 |  | 0.044
982 | 2006-09-28 | 2006-09-28 | GVC070 | REP | 1 | 0.01 |  | 0.046
1148 | 2006-10-26 | 2006-10-27 | GVC070 |  | 1 | 0 | nd | 0.059
1325 | 2006-11-30 | 2006-11-30 | GVC070 | REP | 1 | 0.039 |  | 0.036
1456 | 2006-12-28 | 2006-12-30 | GVC070 |  | 1 | 0.669 |  | 0.017
1457 | 2006-12-28 | 2006-12-30 | GVC070 |  | 2 | 0.694 |  | 0 | nd
542 | 4/26/2006 | 2006-04-27 | GVC070 |  | 1 | 0.032 |  | 0.015
705 | 2006-06-28 | 2006-06-28 | GVC090 |  | 1 | 0.036 |  | 0.022
| 2006-08-31 | 2006-09-01 | GVC090 |  | 1 | 0.053 |  | 0.044
979 | 2006-09-28 | 2006-09-28 | GVC090 |  | 1 | 0.04 |  | 0.03
1164 | 2006-10-26 | 2006-10-27 | GVC090 |  | 1 | 0 | nd | 0.035
1326 | 2006-11-30 | 2006-11-30 | GVC090 |  | 1 | 0 | nd | 0.019
1454 | 2006-12-28 | 2006-12-30 | GVC090 |  | 1 | 0.536 |  | 0.028
| 2006-11-30 | 2006-11-30 | GVC110 |  |  | 0 | nd | 0 | nd
1453 | 2006-12-28 | 2006-12-30 | GVC110 |  | 2 | 0.556 |  | 0 | nd
1205 | 2006-11-01 | 2006-11-01 | HQD010 |  | 1 | 0 | nd | 0 | nd
489 | 2006-01-20 | 2006-01-20 | JEN020 |  | 1 | 0.036 |  | 0.014
530 | 2006-04-19 | 2006-04-20 | JEN020 |  | 1 | 0.031 |  | 0 | nd
919 | 2006-08-23 | 2006-08-25 | JEN020 |  | 1 | 0.049 |  | 0.019
1125 | 2006-10-20 | 2006-10-20 | JEN020 |  | 1 | ** | QC failure | 0.024
569 | 2006-04-30 | 2006-05-01 | LAG030 |  | 1 | 0.907 |  | 0.291
633 | 2006-05-25 | 2006-05-25 | LAG030 |  | 1 | 0.29 |  | 0.257
683 | 2006-06-23 | 2006-06-23 | LAG030 |  | 1 | 0.308 |  | 0.408
849 | 2006-08-04 | 2006-08-04 | LAG030 |  | 1 | 0.54 |  | 0.294
| 2006-09-04 | 2006-09-05 | LAG030 | REP | 1 | 0.666 |  | 0.231
1033 | 2006-10-01 | 2006-10-03 | LAG030 |  | 5 | 1.065 |  | ** | QC failure
1204 | 2006-10-31 | 2006-11-01 | LAG030 |  | 1 | 0.902 |  | 0.445
1337 | 2006-12-01 | 2006-12-01 | LAG030 |  | 1 | 0.797 |  | 0.191
557 | 2006-04-27 | 2006-04-28 | LAG040 | REP | 1 | 1.034 |  | 0.232
618 | 2006-05-22 | 2006-05-22 | LAG040 |  | 1 | ** | QC failure | 0.272
761 | 2006-07-18 | 2006-07-19 | LAG040 |  | 1 | ** | QC failure | 0.414
877 | 2006-08-16 | 2006-08-17 | LAG040 |  | 1 | 0 | nd | 0.392
| 2006-09-09 | 2006-09-11 | LAG040 |  | REP | 0 | nd | 0.475
1113 | 2006-10-11 | 2006-10-12 | LAG040 |  | 4 | 0.364 |  | 0.788
1266 | 2006-11-15 | 2006-11-15 | LAG040 |  | 1 | 0.871 |  | 0.139
1412 | 2006-12-13 | 2006-12-13 | LAG040 |  | 3 | 1.902 |  | 0.543
558 | 2006-04-27 | 2006-04-28 | LAG050 | REP | 1 | 0.921 |  | 0.22
619 | 2006-05-22 | 2006-05-22 | LAG050 |  | 1 | ** | QC failure | 0.261
763 | 2006-07-18 | 2006-07-19 | LAG050 |  | 1 | ** | QC failure | 0.36
879 | 2006-08-16 | 2006-08-17 | LAG050 |  | 1 | 0 | nd | 0.387
1108 | 2006-10-11 | 2006-10-12 | LAG050 |  | 1 | 0.283 |  | 0.52
1268 | 2006-11-15 | 2006-11-15 | LAG050 |  | 1 | 0.747 |  | 0.229
1417 | 2006-12-13 | 2006-12-13 | LAG050 |  | 3 | 1.719 |  | 0.512
556 | 2006-04-27 | 2006-04-28 | LAG080 | REP | 1 | 0.933 |  | 0.229
620 | 2006-05-22 | 2006-05-22 | LAG080 |  | 1 | ** | QC failure | 0.231
764 | 2006-07-18 | 2006-07-19 | LAG080 |  | 1 | ** | QC failure | 0.273
880 | 2006-08-16 | 2006-08-17 | LAG080 |  | 1 | 0 | nd | 0.251
| 2006-09-09 | 2006-09-11 | LAG080 | REP | 1 | 0 | nd | 0.26
1110 | 2006-10-11 | 2006-10-12 | LAG080 |  | 1 | 0 | nd | 0.303
1267 | 2006-11-15 | 2006-11-15 | LAG080 |  | 1 | 0.634 |  | 0.261
1409 | 2006-12-13 | 2006-12-13 | LAG080 |  | 3 | 2.547 |  | 0.483
610 | 2006-05-20 | 2006-05-22 | LAN010 |  | 1 | ** | QC failure | 0.034
793 | 2006-07-23 | 2006-07-24 | LAN010 |  | 1 | 0.04 |  | 0.025
944 | 2006-08-29 | 2006-08-31 | LAN010 |  | 1 | 0.065 |  | 0.023
966 | 2006-09-17 | 2006-09-18 | LAN010 |  | 1 | 0 | nd | 0.011
1189 | 2006-10-28 | 2006-10-30 | LAN010 |  | 1 | 0 | nd | 0.019
1301 | 2006-11-25 | 2006-11-27 | LAN010 |  | 1 | 0 | nd | 0.049
| 2006-09-07 | 2006-09-07 | MWC010 |  | 1 | 0.193 |  | 0.203
1091 | 2006-10-05 | 2006-10-06 | MWC010 |  | 1 | 0.201 |  | 0.189
1218 | 2006-11-06 | 2006-11-07 | MWC012 |  | 1 | 0.116 |  | 0.29
1374 | 2006-12-11 | 2006-12-11 | MWC012 |  | 1 | 0.729 |  | 0.179
564 | 2006-04-28 | 2006-04-28 | MWC040 |  | 1 | 0.04 |  | 0.025
640 | 2006-05-26 | 2006-05-27 | MWC040 |  | 1 | 0.032 |  | 0.048
718 | 2006-06-30 | 2006-06-30 | MWC040 |  | 1 | 0.13 |  | 0.035
812 | 2006-07-28 | 2006-07-28 | MWC040 |  | 1 | 0.031 |  | 0.03
563 | 2006-04-28 | 2006-04-28 | MWC095 |  | 1 | 0.05 |  | 0 | nd
639 | 2006-05-26 | 2006-05-27 | MWC095 | REP | 1 | 0.016 |  | 0.03
720 | 2006-06-30 | 2006-06-30 | MWC095 |  | 1 | 0.048 |  | 0.029
816 | 2006-07-28 | 2006-07-28 | MWC095 |  | 1 | 0.032 |  | 0.045
| 2006-09-01 | 2006-09-01 | MWC095 |  | 1 | 0.019 |  | 0.041
1000 | 2006-09-29 | 2006-09-30 | MWC095 | REP | 1 | 0.001 |  | 0.018
1336 | 2006-12-01 | 2006-12-01 | MWC095 |  | 1 | 0.013 |  | 0.037
615 | 2006-05-21 | 2006-05-22 | PCC020 |  | 1 | ** | QC failure | 0.018
695 | 2006-06-25 | 2006-06-26 | PCC020 |  | 1 | 0.014 |  | 0.022
822 | 2006-07-30 | 2006-07-31 | PCC020 |  | 1 | 0.011 |  | 0.015
925 | 2006-08-27 | 2006-08-28 | PCC020 |  | 1 | 0.023 |  | 0.006
| 2006-09-24 | 2006-09-25 | PCC020 |  | 1 | ** | QC failure | ** | QC failure
1199 | 2006-10-29 | 2006-10-30 | PCC020 |  | 1 | 0 | nd | 0.019
1246 | 2006-11-12 | 2006-11-13 | PCC020 |  | 1 | 0 | nd | 0 | nd
1383 | 2006-12-10 | 2006-12-11 | PCC020 |  | 1 | 0.366 |  | 0.013
614 | 2006-05-21 | 2006-05-22 | PCC030 |  | 1 | ** | QC failure | 0.021
694 | 2006-06-25 | 2006-06-26 | PCC030 |  | 1 | 0 | nd | 0.018
823 | 2006-07-30 | 2006-07-31 | PCC030 |  | 1 | 0.005 |  | 0.013
926 | 2006-08-27 | 2006-08-28 | PCC030 |  | 1 | 0 | nd | 0.016
| 2006-09-24 | 2006-09-25 | PCC030 |  | 1 | ** | QC failure | ** | QC failure
1198 | 2006-10-29 | 2006-10-30 | PCC030 |  | 1 | 0 | nd | 0.022
1247 | 2006-11-12 | 2006-11-13 | PCC030 |  | 1 | 0 | nd | 0 | nd
1382 | 2006-12-10 | 2006-12-11 | PCC030 |  | 1 | 0.362 |  | 0.008
613 | 2006-05-21 | 2006-05-22 | PCC040 |  | 1 | ** | QC failure | 0.022
693 | 2006-06-25 | 2006-06-26 | PCC040 |  | 1 | 0.041 |  | 0.025
824 | 2006-07-30 | 2006-07-31 | PCC040 |  | 1 | 0.035 |  | 0.028
927 | 2006-08-27 | 2006-08-28 | PCC040 |  | 1 | 0.029 |  | 0.017
| 2006-09-24 | 2006-09-25 | PCC040 |  | 1 | ** | QC failure | ** | QC failure
1197 | 2006-10-29 | 2006-10-30 | PCC040 |  | 1 | 0.083 |  | 0.02
1248 | 2006-11-12 | 2006-11-13 | PCC040 |  | 1 | 0.056 |  | 0.021
1380 | 2006-12-10 | 2006-12-11 | PCC040 |  | 1 | 0.394 |  | 0.008
1381 | 2006-12-10 | 2006-12-11 | PCT010 |  | 1 | 0.442 |  | 0.017
702 | 2006-06-28 | 2006-06-28 | PUR050 |  | 1 | 0.169 |  | 0.051
802 | 2006-07-26 | 2006-07-26 | PUR050 |  | 1 | 0.243 |  | 0.057
| 2006-08-31 | 2006-09-01 | PUR050 |  | 1 | 0.279 |  | 0.06
990 | 2006-09-28 | 2006-09-30 | PUR050 |  | 1 | 0.207 |  | 0.056
1163 | 2006-10-26 | 2006-10-27 | PUR050 |  | 1 | 0.2 |  | 0.06
487 | 2006-01-20 | 2006-01-20 | RUS030 |  | 1 | 0.388 |  | 0.075
534 | 2006-04-21 | 2006-04-21 | RUS030 |  | 1 | ** | QC failure | 0.026
597 | 2006-05-18 | 2006-05-18 | RUS030 |  | 1 | 0.038 |  | 0 | nd
778 | 2006-07-21 | 2006-07-21 | RUS030 |  | 1 | 0.004 |  | 0 | nd
913 | 2006-08-22 | 2006-08-25 | RUS030 |  | 1 | 0 | nd | 0 | nd
| 2006-09-15 | 2006-09-15 | RUS030 |  | 1 | 0 | nd | 0 | nd
1120 | 2006-10-19 | 2006-10-20 | RUS030 |  | 1 | ** | QC failure | 0.016
1277 | 2006-11-17 | 2006-11-17 | RUS030 |  | 1 | 0.107 |  | 0.029
483 | 2006-01-20 | 2006-01-20 | RUS040 | REP | 1 | 0.388 |  | 0.073
535 | 2006-04-21 | 2006-04-21 | RUS040 |  | 1 | ** | QC failure | 0.04
777 | 2006-07-21 | 2006-07-21 | RUS040 |  | 1 | 0.012 |  | 0 | nd
918 | 2006-08-22 | 2006-08-25 | RUS040 |  | 1 | 0 | nd | 0.005
| 2006-09-15 | 2006-09-15 | RUS040 |  | 1 | 0.003 |  | 0 | nd
1118 | 2006-10-19 | 2006-10-20 | RUS040 |  | 1 | 0.024 |  | 0.013
1278 | 2006-11-17 | 2006-11-17 | RUS040 |  | 1 | 0.086 |  | 0.028
690 | 2006-06-25 | 2006-06-26 | RUS046 |  | 1 | 0 | nd | 0 | nd
827 | 2006-07-30 | 2006-07-31 | RUS046 |  | 1 | 0 | nd | 0 | nd
932 | 2006-08-28 | 2006-08-28 | RUS046 |  | 1 | 0.004 |  | 0.011
| 2006-09-23 | 2006-09-25 | RUS046 |  | 1 | 0 | nd | 0 | nd
1250 | 2006-11-12 | 2006-11-13 | RUS046 |  | 1 | 0 | nd | 0.046
1379 | 2006-12-10 | 2006-12-11 | RUS046 |  | 1 | 0.118 |  | 0.036
689 | 2006-06-25 | 2006-06-26 | RUS047 |  | 1 | 0.506 |  | 0 | nd
828 | 2006-07-30 | 2006-07-31 | RUS047 |  | 1 | 0 | nd | 0 | nd
936 | 2006-08-28 | 2006-08-28 | RUS047 | REP | 1 | 0.017 |  | 0.013
| 2006-09-23 | 2006-09-25 | RUS047 | REP | 1 | 0.031 |  | 0 | nd
1249 | 2006-11-12 | 2006-11-13 | RUS047 |  | 1 | 0.018 |  | 0.042
1375 | 2006-12-10 | 2006-12-11 | RUS047 |  | 1 | 0.118 |  | 0.027
616 | 2006-05-21 | 2006-05-22 | RUS049 |  | 1 | ** | QC failure | 0 | nd
692 | 2006-06-25 | 2006-06-26 | RUS049 |  | 1 | 0.059 |  | 0 | nd
825 | 2006-07-30 | 2006-07-31 | RUS049 |  | 1 | 0 | nd | 0 | nd
928 | 2006-08-27 | 2006-08-28 | RUS049 |  | 1 | 0 | nd | 0 | nd
| 2006-09-23 | 2006-09-25 | RUS049 |  | 1 | 0 | nd | 0 | nd
1196 | 2006-10-29 | 2006-10-30 | RUS049 | REP | 1 | 0.013 |  | 0 | nd
1241 | 2006-11-12 | 2006-11-13 | RUS049 |  | 1 | 0.048 |  | 0.039
1378 | 2006-12-10 | 2006-12-11 | RUS049 |  | 1 | 0.239 |  | 0.048
617 | 2006-05-21 | 2006-05-22 | RUS049A |  | 1 | ** | QC failure | 0.015
691 | 2006-06-25 | 2006-06-26 | RUS049A |  | 1 | 0.122 |  | 0.021
826 | 2006-07-30 | 2006-07-31 | RUS049A |  | 1 | 0.012 |  | 0 | nd
929 | 2006-08-27 | 2006-08-28 | RUS049A |  | 1 | 0 | nd | 0 | nd
| 2006-09-23 | 2006-09-25 | RUS049A |  | 1 | 0 | nd | 0 | nd
1243 | 2006-11-12 | 2006-11-13 | RUS049A |  | 1 | 0.021 |  | 0.035
1377 | 2006-12-10 | 2006-12-11 | RUS049A |  | 1 | 0.309 |  | 0.064
| 2006-09-04 | 2006-09-05 | SAL030 |  | 1 | 0.036 |  | 0.018
1236 | 2006-11-11 | 2006-11-13 | SAL029 |  | 1 | 0.038 |  | 0.02
576 | 2006-05-02 | 2006-05-03 | SAL040 |  | 1 | 0.038 |  | 0 | nd
652 | 2006-06-06 | 2006-06-07 | SAL040 |  | 1 | 0.082 |  | 0.015
743 | 2006-07-11 | 2006-07-13 | SAL040 |  | 1 | 0.083 |  | 0.011
836 | 2006-08-01 | 2006-08-03 | SAL040 |  | 1 | 0.107 |  | 0.012
| 2006-09-05 | 2006-09-06 | SAL040 |  | 1 | 0.444 |  | 0.024
1130 | 2006-10-20 | 2006-10-20 | SAL040 |  | 1 | ** | QC failure | 0.036
1228 | 2006-11-07 | 2006-11-08 | SAL040 |  | 1 | 0.321 |  | 0.026
1355 | 2006-12-05 | 2006-12-06 | SAL040 |  | 1 | 0.263 |  | 0.009
577 | 2006-05-02 | 2006-05-03 | SAL060 |  | 1 | 0.044 |  | 0 | nd
651 | 2006-06-07 | 2006-06-07 | SAL060 |  | 1 | 0.01 |  | 0.011
746 | 2006-07-11 | 2006-07-13 | SAL060 |  | 1 | 0.017 |  | 0 | nd
837 | 2006-08-01 | 2006-08-03 | SAL060 |  | 1 | 0.011 |  | 0 | nd
| 2006-09-05 | 2006-09-06 | SAL060 |  | 1 | 0.025 |  | 0.024
1227 | 2006-11-07 | 2006-11-08 | SAL060 |  | 1 | 0 | nd | 0.04
1353 | 2006-12-05 | 2006-12-06 | SAL060 |  | 1 | 0.038 |  | 0.011
544 | 2006-04-27 | 2006-04-27 | SRC040 |  | 1 | 0.29 |  | 0.023
627 | 2006-05-25 | 2006-05-25 | SRC040 |  | 1 | 0.291 |  | 0.029
682 | 2006-06-22 | 2006-06-23 | SRC040 |  | 1 | 0.206 |  | 0.047
779 | 2006-07-20 | 2006-07-21 | SRC040 |  | 1 | 0.189 |  | 0.055
869 | 2006-08-17 | 2006-08-18 | SRC040 |  | 1 | 0.183 |  | 0.06
971 | 2006-09-21 | 2006-09-21 | SRC040 |  | 1 | 0.25 |  | 0.043
1139 | 2006-10-25 | 2006-10-25 | SRC040 |  | 1 | 0.191 |  | 0.065
1319 | 2006-11-28 | 2006-11-30 | SRC040 |  | 1 | 0.504 |  | 0.057
580 | 2006-05-03 | 2006-05-03 | TAN030 |  | 1 | 0.091 |  | 0.018
655 | 2006-06-06 | 2006-06-07 | TAN030 |  | 1 | 0.152 |  | 0.03
748 | 2006-07-12 | 2006-07-13 | TAN030 |  | 1 | 0.172 |  | 0.031
840 | 2006-08-02 | 2006-08-03 | TAN030 |  | 1 | 0.136 |  | 0.026
| 2006-09-06 | 2006-09-06 | TAN030 |  | 1 | 0.163 |  | 0.04
1226 | 2006-11-08 | 2006-11-08 | TAN030 |  | 1 | 0.139 |  | 0.041
575 | 2006-05-02 | 2006-05-03 | THU030 |  | 1 | 0.103 |  | 0 | nd
653 | 2006-06-06 | 2006-06-07 | THU030 |  | 1 | 0.063 |  | 0.019
744 | 2006-07-11 | 2006-07-13 | THU030 |  | 1 | 0.091 |  | 0.01
838 | 2006-08-01 | 2006-08-03 | THU030 |  | 1 | 0.097 |  | 0 | nd
| 2006-09-05 | 2006-09-06 | THU030 |  | 1 | 0.102 |  | 0.006
1127 | 2006-10-20 | 2006-10-20 | THU030 |  | 1 | ** | QC failure | 0 | nd
1229 | 2006-11-07 | 2006-11-08 | THU030 |  | 1 | 0.011 |  | 0 | nd
1348 | 2006-12-05 | 2006-12-06 | THU030 |  | 1 | 0.055 |  | 0 | nd
500 | 2006-04-04 | 2006-04-05 | WES010 |  | 1 | ** | QC failure | 0 | nd
578 | 2006-05-02 | 2006-05-03 | WES010 |  | 1 | 0.02 |  | 0 | nd
650 | 2006-06-07 | 2006-06-07 | WES010 |  | 1 | 0.026 |  | 0.016
745 | 2006-07-11 | 2006-07-13 | WES010 |  | 1 | 0 | nd | 0.018
839 | 2006-08-01 | 2006-08-03 | WES010 |  | 1 | 0.012 |  | 0.028
| 2006-09-05 | 2006-09-06 | WES010 |  | 1 | 0.03 |  | 0.026
1056 | 2006-10-03 | 2006-10-05 | WES010 |  | 1 | 0 | nd | 0.029
1230 | 2006-11-07 | 2006-11-08 | WES010 |  | 1 | 0 | nd | 0.035
1349 | 2006-12-05 | 2006-12-06 | WES010 |  | 1 | 0 | nd | 0.015
1135 | 2006-10-24 | 2006-10-25 | WIN028 |  | 2 | 1.342 |  | 0.432
1416 | 2006-12-12 | 2006-12-13 | WIN028 |  | 3 | 1.323 |  | 0.102
1403 | 2006-12-10 | 2006-12-11 | QNG010 |  | 1 | 1.798 |  | 0 | nd
1405 | 2006-12-12 | 2006-12-13 | QNG011 |  | 3 | 2.073 |  | 0 | nd
1256 | 2006-11-14 | 2006-11-15 | QNG011 |  | 1 | 1.051 |  | 0.009

## RESULT-LAB-COLORIMETER
Utility 2 | Sequencer | Project ID | Team Name | Station ID (site name) | (placeholder) | Collection Date | Collection Time | Sample ID | Matrix (Medium) | Analytical Fraction | Size Fraction | Parameter | Results Units | Detection Limit | PQL or Reporting Limit | Result | Lab Qualifier Code | Result Type | Endpoint Type | Instrument ID (Lab) | Instrument ID (Secondary) | Lab ID | Lab Name | Lab Batch ID | Lab Sample ID | Lab Delivery Group ID | Lab Case (Work Order) Number | Sample Preparation | Dilution Analyzed | Date Extracted/Prepared | Date Analyzed | Time Analyzed | Analyzed By | comments | QA/QC Review Date | QA/QC Review Person | Comments | Resolution Uncertainty Factor | Documentation Level Code | Validity Qualifier | Error Range Category | Fidelity of Data Entry | Primary Dataset ID | Secondary Dataset ID | File Name | Lab Rep | Field Dup | Color Wheel Reading | Orthophosphate (PO4) | MID/LO Range | Converted Result as PO4-P
|  | ccwi06 | sbcrew | AMR090 |  | 2006-02-02 | 14:45 |  | water |  |  | Nitrate-Nitrogen (N) | mg/L | 0.02 | 0.02 | 0.76 |  |  |  | NO3P-CCWI-1i | NO3C-CCWI-1i |  | CCWI | [5 empty] | no dilution |  | 2006-02-02 | 16:05 | Beth Robinson |  | 2007-01-15 | sarah shaeffer
|  | ccwi06 | sbcrew | AMR090 |  | 2006-03-09 | 14:25 |  | water |  |  | Nitrate-Nitrogen (N) | mg/L | 0.02 | 0.02 | 0.5 |  |  |  | NO3P-CCWI-1i | NO3C-CCWI-1i |  | CCWI | [5 empty] | no dilution |  | 2006-03-10 | 13:25 | Beth Robinson |  | 2007-01-15 | sarah shaeffer
|  | ccwi06 | sbcrew | AMR090 |  | 2006-04-06 | 10:49 |  | water |  |  | Nitrate-Nitrogen (N) | mg/L | 0.02 | 0.02 | 0.1 |  |  |  | NO3P-CCWI-1j | NO3C-CCWI-1j |  | CCWI | [5 empty] | no dilution |  | 2006-04-07 | 14:55 | km |  | 2007-01-15 | sarah shaeffer
|  | ccwi06 | sbcrew | AMR090 |  | 2006-05-11 | 13:00 |  | water |  |  | Nitrate-Nitrogen (N) | mg/L | 0.02 | 0.02 | 0.2 |  |  |  | NO3P-CCWI-1j | NO3C-CCWI-1j |  | CCWI | [5 empty] | no dilution |  | 2006-05-12 | 17:12 | km |  | 2007-01-15 | sarah shaeffer
|  | ccwi06 | sbcrew | AMR090 |  | 2006-06-08 | 18:40 |  | water |  |  | Nitrate-Nitrogen (N) | mg/L | 0.02 | 0.02 | 0 | nd |  |  | NO3P-CCWI-1j | NO3C-CCWI-1j |  | CCWI | [5 empty] | no dilution |  | 2006-06-09 | 16:05 | as |  | 2007-01-15 | sarah shaeffer
|  | ccwi06 | sbcrew | AMR090 |  | 2006-02-02 | 14:45 |  | water |  |  | Phosphate - ortho (as P) | mg/L | 0.03 | 0.03 | 0.57 |  |  |  | PO4A-CCWI-1j |  |  | CCWI | [5 empty] | no dilution |  | 2006-02-02 | 15:55 | Beth Robinson |  | 2007-01-15 | sarah shaeffer | [11 empty] | 17 | 1.7 | mid | 0.57
|  | ccwi06 | sbcrew | AMR090 |  | 2006-03-09 | 14:25 |  | water |  |  | Phosphate - ortho (as P) | mg/L | 0.03 | 0.03 | 0.57 |  |  |  | PO4A-CCWI-1k |  |  | CCWI | [5 empty] | no dilution |  | 2006-03-10 | 13:00 | Beth Robinson |  | 2007-01-15 | sarah shaeffer | [11 empty] | 17 | 1.7 | mid | 0.57
|  | ccwi06 | sbcrew | AMR090 |  | 2006-04-06 | 10:49 |  | water |  |  | Phosphate - ortho (as P) | mg/L | 0.03 | 0.03 | 0.63 |  |  |  | PO4A-CCWI-1k |  |  | CCWI | [5 empty] | no dilution |  | 2006-04-07 | 14:43 | km |  | 2007-01-15 | sarah shaeffer | [11 empty] | 19 | 1.9 | mid | 0.633
|  | ccwi06 | sbcrew | AMR090 |  | 2006-05-11 | 13:00 |  | water |  |  | Phosphate - ortho (as P) | mg/L | 0.03 | 0.03 | 0.6 |  |  |  | PO4A-CCWI-1j |  |  | CCWI | [5 empty] | no dilution |  | 2006-05-12 | 16:55 | km |  | 2007-01-15 | sarah shaeffer | [11 empty] | 18 | 1.8 | mid | 0.6
|  | ccwi06 | sbcrew | AMR090 |  | 2006-06-08 | 18:40 |  | water |  |  | Phosphate - ortho (as P) | mg/L | 0.03 | 0.03 | 0.53 |  |  |  | PO4A-CCWI-1k |  |  | CCWI | [5 empty] | no dilution |  | 2006-06-09 | 15:45 | as |  | 2007-01-15 | sarah shaeffer | [11 empty] | 16 | 1.6 | mid | 0.53
|  | ccwi06 | jbcrew | ATD090 |  | 2006-07-13 | 13:30 |  | water |  |  | Nitrate-Nitrogen (N) | mg/L | 0.02 | 0.02 | 0.28 |  |  |  | NO3P-CCWI-1k | NO3C-CCWI-1k |  | CCWI | [5 empty] | no dilution |  | 2006-07-14 | 14:10 | as |  | 2007-01-15 | sarah shaeffer
|  | ccwi06 | jbcrew | ATD090 |  | 2006-07-13 | 13:30 |  | water |  |  | Phosphate - ortho (as P) | mg/L | 0.03 | 0.03 | 0.2 |  |  |  | PO4A-CCWI-1l |  |  | CCWI | [5 empty] | no dilution |  | 2006-07-14 | 13:45 | as |  | 2007-01-15 | sarah shaeffer | [11 empty] | 6 | 0.6 | mid | 0.2
|  | ccwi06 | jbcrew | ATD090 |  | 2006-07-10 | 10:50 |  | water |  |  | Nitrate-Nitrogen (N) | mg/L | 0.02 | 0.02 | 2.7 |  |  |  | NO3P-CCWI-1j | NO3C-CCWI-1j | [7 empty] | 1:5 |  | 2006-07-10 | 12:55 | as |  | 2007-01-27 | sarah shaeffer
|  | ccwi06 | jbcrew | ATD090 |  | 2006-07-10 | 10:50 |  | water |  |  | Phosphate - ortho (as P) | mg/L | 0.03 | 0.03 | 0.23 |  |  |  | PO4A-CCWI-1l | [8 empty] | 1:5 |  | 2006-07-10 | 12:15 | as |  | 2007-01-27 | sarah shaeffer | [11 empty] | 7 | 0.7 | mid | 0.23
| 1 | ccwi06 | Dbcrew | AUS010 |  | 2006-01-20 | 13:30 |  | water |  |  | Nitrate-Nitrogen (N) | mg/L | 0.02 | 0.02 | 0 | ND |  |  | NO3P-CCWI-1i | NO3C-CCWI-1i |  | CCWI | [5 empty] | no dilution |  | 2006-01-20 | 16:40 | Beth Robinson |  | 2007-01-15 | sarah shaeffer
| 2 | ccwi06 | rfcrew | AUS010 |  | 2006-02-17 | 13:20 |  | water |  |  | Nitrate-Nitrogen (N) | mg/L | 0.02 | 0.02 | 0 | nd |  |  | NO3P-CCWI-1i | NO3C-CCWI-1i |  | CCWI | [5 empty] | no dilution |  | 2006-02-17 | 16:50 | Beth Robinson |  | 2007-01-15 | sarah shaeffer
| 3 | ccwi06 | rfcrew | AUS010 |  | 2006-03-17 | 13:00 |  | water |  |  | Nitrate-Nitrogen (N) | mg/L | 0.02 | 0.02 | 0 | nd |  |  | NO3P-CCWI-1j | NO3C-CCWI-1i |  | CCWI | [5 empty] | no dilution |  | 2006-03-18 | 10:30 | Beth Robinson |  | 2007-01-15 | sarah shaeffer
| 4 | ccwi06 | rfcrew | AUS010 |  | 2006-05-18 | 13:00 |  | water |  |  | Nitrate-Nitrogen (N) | mg/L | 0.02 | 0.02 | 0 | nd |  |  | NO3P-CCWI-1j | NO3C-CCWI-1j |  | CCWI | [5 empty] | no dilution |  | 2006-05-19 | 13:30 | km |  | 2007-01-15 | sarah shaeffer
| 5 | ccwi06 | rfcrew | AUS010 |  | 2006-06-16 | 14:33 |  | water |  |  | Nitrate-Nitrogen (N) | mg/L | 0.02 | 0.02 | 0 | nd |  |  | NO3P-CCWI-1j | NO3C-CCWI-1j |  | CCWI | [5 empty] | no dilution |  | 2006-06-16 | 17:15 | tv |  | 2007-01-15 | sarah shaeffer
| 6 | ccwi06 | Dbcrew | AUS010 |  | 2006-01-20 | 13:30 |  | water |  |  | Phosphate - ortho (as P) | mg/L | 0.03 | 0.03 | 0 | ND |  |  | PO4A-CCWI-1j |  |  | CCWI | [5 empty] | no dilution |  | 2006-01-20 | 16:25 | Beth Robinson |  | 2007-01-15 | sarah shaeffer | [11 empty] | 0 | 0 | lo | 0
| 7 | ccwi06 | rfcrew | AUS010 |  | 2006-02-17 | 13:20 |  | water |  |  | Phosphate - ortho (as P) | mg/L | 0.03 | 0.03 | 0 | nd |  |  | PO4A-CCWI-1j |  |  | CCWI | [5 empty] | no dilution |  | 2006-02-17 | 16:45 | Beth Robinson |  | 2007-01-15 | sarah shaeffer | [11 empty] | 0 | 0 | lo | 0
| 8 | ccwi06 | rfcrew | AUS010 |  | 2006-03-17 | 13:00 |  | water |  |  | Phosphate - ortho (as P) | mg/L | 0.03 | 0.03 | 0 | nd |  |  | PO4A-CCWI-1k |  |  | CCWI | [5 empty] | no dilution |  | 2006-03-18 | 10:20 | Beth Robinson |  | 2007-01-15 | sarah shaeffer | [11 empty] | 0 | 0 | lo | 0
| 9 | ccwi06 | rfcrew | AUS010 |  | 2006-05-18 | 13:00 |  | water |  |  | Phosphate - ortho (as P) | mg/L | 0.03 | 0.03 | 0 | nd |  |  | PO4A-CCWI-1j |  |  | CCWI | [5 empty] | no dilution |  | 2006-05-19 | 13:14 | km |  | 2007-01-15 | sarah shaeffer | [11 empty] | 0 | 0 | lo | 0
| 10 | ccwi06 | rfcrew | AUS010 |  | 2006-06-16 | 14:33 |  | water |  |  | Phosphate - ortho (as P) | mg/L | 0.03 | 0.03 | 0 | nd |  |  | PO4A-CCWI-1k |  |  | CCWI | [5 empty] | no dilution |  | 2006-06-16 | 17:05 | tv |  | 2007-01-15 | sarah shaeffer | [11 empty] | 0 | 0 | lo | 0
| 11 | ccwi06 | Dbcrew | AUS020 |  | 2006-01-20 | 13:10 |  | water |  |  | Nitrate-Nitrogen (N) | mg/L | 0.02 | 0.02 | 0 | ND |  |  | NO3P-CCWI-1i | NO3C-CCWI-1i |  | CCWI | [5 empty] | no dilution |  | 2006-01-20 | 16:40 | Beth Robinson |  | 2007-01-15 | sarah shaeffer
| 12 | ccwi06 | rfcrew | AUS020 |  | 2006-02-17 | 13:03 |  | water |  |  | Nitrate-Nitrogen (N) | mg/L | 0.02 | 0.02 | 0 | nd |  |  | NO3P-CCWI-1i | NO3C-CCWI-1i |  | CCWI | [5 empty] | no dilution |  | 2006-02-17 | 16:50 | Beth Robinson |  | 2007-01-15 | sarah shaeffer
| 13 | ccwi06 | rfcrew | AUS020 |  | 2006-03-17 | 13:50 |  | water |  |  | Nitrate-Nitrogen (N) | mg/L | 0.02 | 0.02 | 0 | nd |  |  | NO3P-CCWI-1j | NO3C-CCWI-1i |  | CCWI | [5 empty] | no dilution |  | 2006-03-18 | 10:30 | Beth Robinson |  | 2007-01-15 | sarah shaeffer
| 14 | ccwi06 | rfcrew | AUS020 |  | 2006-05-18 | 14:00 |  | water |  |  | Nitrate-Nitrogen (N) | mg/L | 0.02 | 0.02 | 0 | nd |  |  | NO3P-CCWI-1j | NO3C-CCWI-1j |  | CCWI | [5 empty] | no dilution |  | 2006-05-19 | 14:00 | km |  | 2007-01-15 | sarah shaeffer
| 15 | ccwi06 | rfcrew | AUS020 |  | 2006-06-16 | 14:14 |  | water |  |  | Nitrate-Nitrogen (N) | mg/L | 0.02 | 0.02 | 0 | nd |  |  | NO3P-CCWI-1j | NO3C-CCWI-1j |  | CCWI | [5 empty] | no dilution |  | 2006-06-16 | 17:15 | tv |  | 2007-01-15 | sarah shaeffer
| 16 | ccwi06 | Dbcrew | AUS020 |  | 2006-01-20 | 13:10 |  | water |  |  | Phosphate - ortho (as P) | mg/L | 0.03 | 0.03 | 0 | ND |  |  | PO4A-CCWI-1j |  |  | CCWI | [5 empty] | no dilution |  | 2006-01-20 | 16:25 | Beth Robinson |  | 2007-01-15 | sarah shaeffer | [11 empty] | 0 | 0 | lo | 0
| 17 | ccwi06 | rfcrew | AUS020 |  | 2006-02-17 | 13:03 |  | water |  |  | Phosphate - ortho (as P) | mg/L | 0.03 | 0.03 | 0 | nd |  |  | PO4A-CCWI-1j |  |  | CCWI | [5 empty] | no dilution |  | 2006-02-17 | 16:45 | Beth Robinson |  | 2007-01-15 | sarah shaeffer | [11 empty] | 0 | 0 | lo | 0
| 18 | ccwi06 | rfcrew | AUS020 |  | 2006-03-17 | 13:50 |  | water |  |  | Phosphate - ortho (as P) | mg/L | 0.03 | 0.03 | 0 | nd |  |  | PO4A-CCWI-1k |  |  | CCWI | [5 empty] | no dilution |  | 2006-03-18 | 10:20 | Beth Robinson |  | 2007-01-15 | sarah shaeffer | [11 empty] | 0 | 0 | lo | 0
| 19 | ccwi06 | rfcrew | AUS020 |  | 2006-05-18 | 14:00 |  | water |  |  | Phosphate - ortho (as P) | mg/L | 0.03 | 0.03 | 0 | nd |  |  | PO4A-CCWI-1j |  |  | CCWI | [5 empty] | no dilution |  | 2006-05-19 | 13:42 | km |  | 2007-01-15 | sarah shaeffer | [11 empty] | 0 | 0 | lo | 0
| 20 | ccwi06 | rfcrew | AUS020 |  | 2006-06-16 | 14:14 |  | water |  |  | Phosphate - ortho (as P) | mg/L | 0.03 | 0.03 | 0 | nd |  |  | PO4A-CCWI-1k |  |  | CCWI | [5 empty] | no dilution |  | 2006-06-16 | 17:06 | tv |  | 2007-01-15 | sarah shaeffer | [11 empty] | 0 | 0 | lo | 0
| 21 | ccwi06 | Dbcrew | AUS030 |  | 2006-01-20 | 12:50 |  | water |  |  | Nitrate-Nitrogen (N) | mg/L | 0.02 | 0.02 | 0 | ND |  |  | NO3P-CCWI-1i | NO3C-CCWI-1i |  | CCWI | [5 empty] | no dilution |  | 2006-01-20 | 16:40 | Beth Robinson |  | 2007-01-15 | sarah shaeffer
| 22 | ccwi06 | rfcrew | AUS030 |  | 2006-02-17 | 12:30 |  | water |  |  | Nitrate-Nitrogen (N) | mg/L | 0.02 | 0.02 | 0 | nd |  |  | NO3P-CCWI-1i | NO3C-CCWI-1i |  | CCWI | [5 empty] | no dilution |  | 2006-02-17 | 16:50 | Beth Robinson |  | 2007-01-15 | sarah shaeffer
| 23 | ccwi06 | rfcrew | AUS030 |  | 2006-03-17 | 14:05 |  | water |  |  | Nitrate-Nitrogen (N) | mg/L | 0.02 | 0.02 | 0 | nd |  |  | NO3P-CCWI-1j | NO3C-CCWI-1i |  | CCWI | [5 empty] | no dilution |  | 2006-03-18 | 10:30 | Beth Robinson |  | 2007-01-15 | sarah shaeffer
| 24 | ccwi06 | rfcrew | AUS030 |  | 2006-05-18 | 13:40 |  | water |  |  | Nitrate-Nitrogen (N) | mg/L | 0.02 | 0.02 | 0 | nd |  |  | NO3P-CCWI-1j | NO3C-CCWI-1j |  | CCWI | [5 empty] | no dilution |  | 2006-05-19 | 13:30 | km |  | 2007-01-15 | sarah shaeffer
| 25 | ccwi06 | rfcrew | AUS030 |  | 2006-06-16 | 13:50 |  | water |  |  | Nitrate-Nitrogen (N) | mg/L | 0.02 | 0.02 | 0 | nd |  |  | NO3P-CCWI-1j | NO3C-CCWI-1j |  | CCWI | [5 empty] | no dilution |  | 2006-06-16 | 17:15 | tv |  | 2007-01-15 | sarah shaeffer
| 26 | ccwi06 | Dbcrew | AUS030 |  | 2006-01-20 | 12:50 |  | water |  |  | Phosphate - ortho (as P) | mg/L | 0.03 | 0.03 | 0 | ND |  |  | PO4A-CCWI-1j |  |  | CCWI | [5 empty] | no dilution |  | 2006-01-20 | 16:25 | Beth Robinson |  | 2007-01-15 | sarah shaeffer | [11 empty] | 0 | 0 | lo | 0
| 27 | ccwi06 | rfcrew | AUS030 |  | 2006-02-17 | 12:30 |  | water |  |  | Phosphate - ortho (as P) | mg/L | 0.03 | 0.03 | 0 | nd |  |  | PO4A-CCWI-1j |  |  | CCWI | [5 empty] | no dilution |  | 2006-02-17 | 16:45 | Beth Robinson |  | 2007-01-15 | sarah shaeffer | [11 empty] | 0 | 0 | lo | 0
| 28 | ccwi06 | rfcrew | AUS030 |  | 2006-03-17 | 14:05 |  | water |  |  | Phosphate - ortho (as P) | mg/L | 0.03 | 0.03 | 0 | nd |  |  | PO4A-CCWI-1k |  |  | CCWI | [5 empty] | no dilution |  | 2006-03-18 | 10:20 | Beth Robinson |  | 2007-01-15 | sarah shaeffer | [11 empty] | 0 | 0 | lo | 0
| 29 | ccwi06 | rfcrew | AUS030 |  | 2006-05-18 | 13:40 |  | water |  |  | Phosphate - ortho (as P) | mg/L | 0.03 | 0.03 | 0 | nd |  |  | PO4A-CCWI-1j |  |  | CCWI | [5 empty] | no dilution |  | 2006-05-19 | 13:14 | km |  | 2007-01-15 | sarah shaeffer | [11 empty] | 0 | 0 | lo | 0
| 30 | ccwi06 | rfcrew | AUS030 |  | 2006-06-16 | 13:50 |  | water |  |  | Phosphate - ortho (as P) | mg/L | 0.03 | 0.03 | 0 | nd |  |  | PO4A-CCWI-1k |  |  | CCWI | [5 empty] | no dilution |  | 2006-06-16 | 17:07 | tv |  | 2007-01-15 | sarah shaeffer | [11 empty] | 0 | 0 | lo | 0
| 459 | ccwi06 | kkcrew | CHG011 |  | 2006-12-12 | 9:35 |  | water |  |  | Ammonia (as NH4) | mg/L | 0.02 | 0.02 | 0.26 |  |  |  | COL-CCWI-1 | NH4-CCWI-2a |  | CCWI | [5 empty] | no dilution |  | 2006-12-12 | 13:15 | ss
| 460 | ccwi06 | kkcrew | CHG015 |  | 2006-12-12 |  |  | water |  |  | Ammonia (as NH4) | mg/L | 0.02 | 0.02 | 0.28 |  |  |  | COL-CCWI-1 | NH4-CCWI-2a |  | CCWI | [5 empty] | no dilution |  | 2006-12-12 | 13:30 | ss | sample filtered thhrough 0.2 um filters
| 447 | ccwi06 | jmcrew | CHG015 |  | 2006-12-27 | 13:10 |  | water |  |  | Nitrate-Nitrogen (N) | mg/L | 0.02 | 0.02 | 0.79 |  |  |  | COL-CCWI-1 | NO3C-CCWI-2a |  | CCWI | [5 empty] | no dilution |  | 2006-12-30 | 14:30 | ss | past holding time; filtered with syringe & 2um filter
| 448 | ccwi06 | jmcrew | CHG015 |  | 2006-12-27 | 13:10 |  | water |  |  | Phosphate - ortho (as P) | mg/L | 0.03 | 0.03 | 0.04 |  |  |  | COL-CCWI-1 | PO4A-CCWI-2a |  | CCWI | [5 empty] | no dilution |  | 2006-12-30 | 14:30 | ss | past holding time; filtered with syringe & 2um filter | 2007-01-27 | sarah shaeffer
| 461 | ccwi06 | kkcrew | CHG029 |  | 2006-12-12 | 11:30 |  | water |  |  | Ammonia (as NH4) | mg/L | 0.02 | 0.02 | 0.24 |  |  |  | COL-CCWI-1 | NH4-CCWI-2a |  | CCWI | [5 empty] | no dilution |  | 2006-12-12 | 14:20 | ss | sample filtered thhrough 0.2 um filters
| 462 | ccwi06 | gocrew | COL020 |  | 2006-01-11 | 9:50 |  | water |  |  | Nitrate-Nitrogen (N) | mg/L | 0.02 | 0.02 | >2.0 |  |  |  | NO3P-CCWI-1i | NO3C-CCWI-1i |  | CCWI | [5 empty] | 1:2 |  | 2006-01-11 | 14:40 | Beth Robinson |  | 2007-01-27 | sarah shaeffer
| 463 | ccwi06 | gocrew | COL020 |  | 2006-03-15 | 10:25 |  | water |  |  | Nitrate-Nitrogen (N) | mg/L | 0.02 | 0.02 | 0.1 |  |  |  | NO3P-CCWI-1j | NO3C-CCWI-1i |  | CCWI | [5 empty] | no dilution |  | 2006-03-15 | 16:50 | Beth Robinson |  | 2007-01-27 | sarah shaeffer
| 464 | ccwi06 | gocrew | COL020 |  | 2006-06-14 | 10:15 |  | water |  |  | Nitrate-Nitrogen (N) | mg/L | 0.02 | 0.02 | 0.24 |  |  |  | NO3P-CCWI-1j | NO3C-CCWI-1j |  | CCWI | [5 empty] | no dilution |  | 2006-06-14 | 13:25 | as |  | 2007-01-27 | sarah shaeffer
| 465 | ccwi06 | goccrew | COL020 |  | 2006-07-18 | 10:30 |  | water |  |  | Nitrate-Nitrogen (N) | mg/L | 0.02 | 0.02 | 0.24 |  |  |  | NO3P-CCWI-1k | NO3C-CCWI-1k |  | CCWI | [5 empty] | no dilution |  | 2006-07-19 | 14:10 | Andra Stoddard |  | 2007-01-27 | sarah shaeffer
| 466 | ccwi06 | gocrew | COL020 |  | 2006-01-11 | 9:50 |  | water |  |  | Phosphate - ortho (as P) | mg/L | 0.03 | 0.03 | 1.33 |  |  |  | PO4A-CCWI-1j |  |  | CCWI | [5 empty] | 1:2 |  | 2006-01-11 | 13:30 | Beth Robinson |  | 2007-01-27 | sarah shaeffer | [11 empty] | 20 | 2 | MID | 0.67
| 467 | ccwi06 | gocrew | COL020 |  | 2006-03-15 | 10:25 |  | water |  |  | Phosphate - ortho (as P) | mg/L | 0.03 | 0.03 | 1.17 |  |  |  | PO4A-CCWI-1k |  |  | CCWI | [5 empty] | no dilution |  | 2006-03-15 | 16:35 | Beth Robinson |  | 2007-01-27 | sarah shaeffer | [11 empty] | 35 | 3.5 | mid | 1.17
| 468 | ccwi06 | gocrew | COL020 |  | 2006-06-14 | 10:15 |  | water |  |  | Phosphate - ortho (as P) | mg/L | 0.03 | 0.03 | 0.17 |  |  |  | PO4A-CCWI-1k |  |  | CCWI | [5 empty] | no dilution |  | 2006-06-14 | 12:55 | as |  | 2007-01-27 | sarah shaeffer | [11 empty] | 25 | 0.5 | lo | 0.17
| 469 | ccwi06 | goccrew | COL020 |  | 2006-07-18 | 10:30 |  | water |  |  | Phosphate - ortho (as P) | mg/L | 0.03 | 0.03 | 0.23 |  |  |  | PO4A-CCWI-1l |  |  | CCWI | [5 empty] | no dilution |  | 2006-07-19 | 13:30 | Andra Stoddard |  | 2007-01-27 | sarah shaeffer | [11 empty] | 35 | 0.7 | lo | 0.23
| 470 | ccwi06 | Tacrew | DBC010 |  | 2006-01-26 | 16:15 |  | water |  |  | Nitrate-Nitrogen (N) | mg/L | 0.02 | 0.02 | 0.1 |  |  |  | NO3P-CCWI-1i | NO3C-CCWI-1i |  | CCWI | [5 empty] | no dilution |  | 2006-01-27 | 12:35 | Beth Robinson |  | 2007-01-27 | sarah shaeffer
| 471 | ccwi06 | tacrew | DBC010 |  | 2006-02-19 | 10:30 |  | water |  |  | Nitrate-Nitrogen (N) | mg/L | 0.02 | 0.02 | 0.09 |  |  |  | NO3P-CCWI-1i | NO3C-CCWI-1i |  | CCWI | [5 empty] | no dilution |  | 2006-02-20 | 14:00 | Beth Robinson |  | 2007-01-27 | sarah shaeffer
| 472 | ccwi06 | tacrew | DBC010 |  | 2006-03-18 | 13:30 |  | water |  |  | Nitrate-Nitrogen (N) | mg/L | 0.02 | 0.02 | 0.07 |  |  |  | NO3P-CCWI-1j | NO3C-CCWI-1j |  | CCWI | [5 empty] | no dilution |  | 2006-03-20 | 14:35 | Beth Robinson |  | 2007-01-27 | sarah shaeffer
| 473 | ccwi06 | tacrew | DBC010 |  | 2006-06-11 | 14:15 |  | water |  |  | Nitrate-Nitrogen (N) | mg/L | 0.02 | 0.02 | 0.04 |  |  |  | NO3P-CCWI-1j | NO3C-CCWI-1j |  | CCWI | [5 empty] | no dilution |  | 2006-06-12 | 16:40 | as |  | 2007-01-27 | sarah shaeffer
| 474 | ccwi06 | tacrew | DBC010 |  | 2006-07-23 | 11:00 |  | water |  |  | Nitrate-Nitrogen (N) | mg/L | 0.02 | 0.02 | 0.08 |  |  |  | NO3P-CCWI-1j | NO3C-CCWI-1j |  | CCWI | [5 empty] | no dilution |  | 2006-07-24 | 12:30 | as |  | 2007-01-27 | sarah shaeffer
| 475 | ccwi06 | Tacrew | DBC010 |  | 2006-01-26 | 16:15 |  | water |  |  | Phosphate - ortho (as P) | mg/L | 0.03 | 0.03 | 0 | ND | [5 empty] | CCWI | [5 empty] | no dilution |  | 2006-01-27 | 12:25 | Beth Robinson |  | 2007-01-27 | sarah shaeffer | [11 empty] | 0 | 0 | lo | 0
| 476 | ccwi06 | tacrew | DBC010 |  | 2006-02-19 | 10:30 |  | water |  |  | Phosphate - ortho (as P) | mg/L | 0.03 | 0.03 | 0 | nd |  |  | PO4A-CCWI-1j |  |  | CCWI | [5 empty] | no dilution |  | 2006-02-20 | 13:45 | Beth Robinson |  | 2007-01-27 | sarah shaeffer | [11 empty] | 0 | 0 | lo | 0
| 477 | ccwi06 | tacrew | DBC010 |  | 2006-03-18 | 13:30 |  | water |  |  | Phosphate - ortho (as P) | mg/L | 0.03 | 0.03 | 0 | nd |  |  | PO4A-CCWI-1k |  |  | CCWI | [5 empty] | no dilution |  | 2006-03-20 | 14:25 | Beth Robinson |  | 2007-01-27 | sarah shaeffer | [11 empty] | 0 | 0 | lo | 0
| 478 | ccwi06 | tacrew | DBC010 |  | 2006-06-11 | 14:15 |  | water |  |  | Phosphate - ortho (as P) | mg/L | 0.03 | 0.03 | 0 | nd |  |  | PO4A-CCWI-1k |  |  | CCWI | [5 empty] | no dilution |  | 2006-06-12 | 16:15 | as |  | 2007-01-27 | sarah shaeffer | [11 empty] | 0 | 0 | lo | 0
| 479 | ccwi06 | tacrew | DBC010 |  | 2006-07-23 | 11:00 |  | water |  |  | Phosphate - ortho (as P) | mg/L | 0.03 | 0.03 | 0 | nd |  |  | PO4A-CCWI-1l |  |  | CCWI | [5 empty] | no dilution |  | 2006-07-24 | 11:55 | as |  | 2007-01-27 | sarah shaeffer | [11 empty] | 0 | 0 | lo | 0
| 480 | ccwi06 | Tacrew | DBC020 |  | 2006-01-26 | 16:30 |  | water |  |  | Nitrate-Nitrogen (N) | mg/L | 0.02 | 0.02 | 0.12 |  |  |  | NO3P-CCWI-1i | NO3C-CCWI-1i |  | CCWI | [5 empty] | no dilution |  | 2006-01-27 | 12:35 | Beth Robinson |  | 2007-01-27 | sarah shaeffer
| 481 | ccwi06 | tacrew | DBC020 |  | 2006-02-19 | 10:45 |  | water |  |  | Nitrate-Nitrogen (N) | mg/L | 0.02 | 0.02 | 0.11 |  |  |  | NO3P-CCWI-1i | NO3C-CCWI-1i |  | CCWI | [5 empty] | no dilution |  | 2006-02-20 | 14:00 | Beth Robinson |  | 2007-01-27 | sarah shaeffer
| 482 | ccwi06 | tacrew | DBC020 |  | 2006-03-18 | 12:45 |  | water |  |  | Nitrate-Nitrogen (N) | mg/L | 0.02 | 0.02 | 0.08 |  |  |  | NO3P-CCWI-1j | NO3C-CCWI-1j |  | CCWI | [5 empty] | no dilution |  | 2006-03-20 | 13:50 | Beth Robinson |  | 2007-01-27 | sarah shaeffer
| 483 | ccwi06 | tacrew | DBC020 |  | 2006-06-11 | 14:10 |  | water |  |  | Nitrate-Nitrogen (N) | mg/L | 0.02 | 0.02 | 0.06 |  |  |  | NO3P-CCWI-1j | NO3C-CCWI-1j |  | CCWI | [5 empty] | no dilution |  | 2006-06-12 | 16:40 | as |  | 2007-01-27 | sarah shaeffer
| 484 | ccwi06 | tacrew | DBC020 |  | 2006-07-23 | 10:30 |  | water |  |  | Nitrate-Nitrogen (N) | mg/L | 0.02 | 0.02 | 0.12 |  |  |  | NO3P-CCWI-1j | NO3C-CCWI-1j |  | CCWI | [5 empty] | no dilution |  | 2006-07-24 | 12:30 | as |  | 2007-01-27 | sarah shaeffer
| 485 | ccwi06 | Tacrew | DBC020 |  | 2006-01-26 | 16:30 |  | water |  |  | Phosphate - ortho (as P) | mg/L | 0.03 | 0.03 | 0 | ND | [5 empty] | CCWI | [5 empty] | no dilution |  | 2006-01-27 | 12:25 | Beth Robinson |  | 2007-01-27 | sarah shaeffer | [11 empty] | 0 | 0 | lo | 0
| 486 | ccwi06 | tacrew | DBC020 |  | 2006-02-19 | 10:45 |  | water |  |  | Phosphate - ortho (as P) | mg/L | 0.03 | 0.03 | 0 | nd |  |  | PO4A-CCWI-1j |  |  | CCWI | [5 empty] | no dilution |  | 2006-02-20 | 13:45 | Beth Robinson |  | 2007-01-27 | sarah shaeffer | [11 empty] | 0 | 0 | lo | 0
| 487 | ccwi06 | tacrew | DBC020 |  | 2006-03-18 | 12:45 |  | water |  |  | Phosphate - ortho (as P) | mg/L | 0.03 | 0.03 | 0 | nd |  |  | PO4A-CCWI-1k |  |  | CCWI | [5 empty] | no dilution |  | 2006-03-20 | 13:30 | Beth Robinson |  | 2007-01-27 | sarah shaeffer | [11 empty] | 0 | 0 | lo | 0
| 488 | ccwi06 | tacrew | DBC020 |  | 2006-06-11 | 14:10 |  | water |  |  | Phosphate - ortho (as P) | mg/L | 0.03 | 0.03 | 0 | nd |  |  | PO4A-CCWI-1k |  |  | CCWI | [5 empty] | no dilution |  | 2006-06-12 | 16:15 | as |  | 2007-01-27 | sarah shaeffer | [11 empty] | 0 | 0 | lo | 0
| 489 | ccwi06 | tacrew | DBC020 |  | 2006-07-23 | 10:30 |  | water |  |  | Phosphate - ortho (as P) | mg/L | 0.03 | 0.03 | 0 | nd |  |  | PO4A-CCWI-1l |  |  | CCWI | [5 empty] | no dilution |  | 2006-07-24 | 11:55 | as |  | 2007-01-27 | sarah shaeffer | [11 empty] | 0 | 0 | lo | 0
| 490 | ccwi06 | Tacrew | DBC030 |  | 2006-01-26 | 16:00 |  | water |  |  | Nitrate-Nitrogen (N) | mg/L | 0.02 | 0.02 | 0.19 |  |  |  | NO3P-CCWI-1i | NO3C-CCWI-1i |  | CCWI | [5 empty] | no dilution |  | 2006-01-27 | 12:35 | Beth Robinson |  | 2007-01-27 | sarah shaeffer
| 491 | ccwi06 | tacrew | DBC030 |  | 2006-02-19 | 10:20 |  | water |  |  | Nitrate-Nitrogen (N) | mg/L | 0.02 | 0.02 | 0.16 |  |  |  | NO3P-CCWI-1i | NO3C-CCWI-1i |  | CCWI | [5 empty] | no dilution |  | 2006-02-20 | 14:00 | Beth Robinson |  | 2007-01-27 | sarah shaeffer
| 492 | ccwi06 | tacrew | DBC030 |  | 2006-03-18 | 12:30 |  | water |  |  | Nitrate-Nitrogen (N) | mg/L | 0.02 | 0.02 | 0.1 |  |  |  | NO3P-CCWI-1j | NO3C-CCWI-1j |  | CCWI | [5 empty] | no dilution |  | 2006-03-20 | 11:20 | Beth Robinson |  | 2007-01-27 | sarah shaeffer
| 493 | ccwi06 | tacrew | DBC030 |  | 2006-06-11 | 13:45 |  | water |  |  | Nitrate-Nitrogen (N) | mg/L | 0.02 | 0.02 | 0.06 |  |  |  | NO3P-CCWI-1j | NO3C-CCWI-1j |  | CCWI | [5 empty] | no dilution |  | 2006-06-12 | 16:10 | as |  | 2007-01-27 | sarah shaeffer
| 494 | ccwi06 | tacrew | DBC030 |  | 2006-07-23 | 10:15 |  | water |  |  | Nitrate-Nitrogen (N) | mg/L | 0.02 | 0.02 | 0.04 |  |  |  | NO3P-CCWI-1j | NO3C-CCWI-1j |  | CCWI | [5 empty] | no dilution |  | 2006-07-24 | 12:30 | as |  | 2007-01-27 | sarah shaeffer
| 495 | ccwi06 | Tacrew | DBC030 |  | 2006-01-26 | 16:00 |  | water |  |  | Phosphate - ortho (as P) | mg/L | 0.03 | 0.03 | 0 | ND | [5 empty] | CCWI | [5 empty] | no dilution |  | 2006-01-27 | 12:25 | Beth Robinson |  | 2007-01-27 | sarah shaeffer | [11 empty] | 0 | 0 | lo | 0
| 496 | ccwi06 | tacrew | DBC030 |  | 2006-02-19 | 10:20 |  | water |  |  | Phosphate - ortho (as P) | mg/L | 0.03 | 0.03 | 0 | nd |  |  | PO4A-CCWI-1j |  |  | CCWI | [5 empty] | no dilution |  | 2006-02-20 | 13:45 | Beth Robinson |  | 2007-01-27 | sarah shaeffer | [11 empty] | 0 | 0 | lo | 0
| 497 | ccwi06 | tacrew | DBC030 |  | 2006-03-18 | 12:30 |  | water |  |  | Phosphate - ortho (as P) | mg/L | 0.03 | 0.03 | 0 | nd |  |  | PO4A-CCWI-1k |  |  | CCWI | [5 empty] | no dilution |  | 2006-03-20 | 11:05 | Beth Robinson |  | 2007-01-27 | sarah shaeffer | [11 empty] | 0 | 0 | lo | 0
| 498 | ccwi06 | tacrew | DBC030 |  | 2006-06-11 | 13:45 |  | water |  |  | Phosphate - ortho (as P) | mg/L | 0.03 | 0.03 | 0 | nd |  |  | PO4A-CCWI-1k |  |  | CCWI | [5 empty] | no dilution |  | 2006-06-12 | 15:45 | as |  | 2007-01-27 | sarah shaeffer | [11 empty] | 0 | 0 | lo | 0
| 499 | ccwi06 | tacrew | DBC030 |  | 2006-07-23 | 10:15 |  | water |  |  | Phosphate - ortho (as P) | mg/L | 0.03 | 0.03 | 0 | nd |  |  | PO4A-CCWI-1l |  |  | CCWI | [5 empty] | no dilution |  | 2006-07-24 | 11:55 | as |  | 2007-01-27 | sarah shaeffer | [11 empty] | 0 | 0 | lo | 0
| 500 | ccwi06 | Tacrew | DBC050 |  | 2006-01-26 | 15:30 |  | water |  |  | Nitrate-Nitrogen (N) | mg/L | 0.02 | 0.02 | 0.38 |  |  |  | NO3P-CCWI-1i | NO3C-CCWI-1i |  | CCWI | [5 empty] | no dilution |  | 2006-01-27 | 11:35 | Beth Robinson |  | 2007-01-27 | sarah shaeffer
| 501 | ccwi06 | tacrew | DBC050 |  | 2006-02-19 | 10:00 |  | water |  |  | Nitrate-Nitrogen (N) | mg/L | 0.02 | 0.02 | 0.4 |  |  |  | NO3P-CCWI-1i | NO3C-CCWI-1i |  | CCWI | [5 empty] | no dilution |  | 2006-02-20 | 15:00 | Beth Robinson |  | 2007-01-27 | sarah shaeffer
| 502 | ccwi06 | tacrew | DBC050 |  | 2006-03-18 | 12:10 |  | water |  |  | Nitrate-Nitrogen (N) | mg/L | 0.02 | 0.02 | 0.22 |  |  |  | NO3P-CCWI-1j | NO3C-CCWI-1j |  | CCWI | [5 empty] | no dilution |  | 2006-03-20 | 11:20 | Beth Robinson |  | 2007-01-27 | sarah shaeffer
| 503 | ccwi06 | tacrew | DBC050 |  | 2006-06-11 | 13:15 |  | water |  |  | Nitrate-Nitrogen (N) | mg/L | 0.02 | 0.02 | 0.06 |  |  |  | NO3P-CCWI-1j | NO3C-CCWI-1j |  | CCWI | [5 empty] | no dilution |  | 2006-06-12 | 12:30 | tv |  | 2007-01-27 | sarah shaeffer
| 504 | ccwi06 | tacrew | DBC050 |  | 2006-07-23 | 9:40 |  | water |  |  | Nitrate-Nitrogen (N) | mg/L | 0.02 | 0.02 | 0.06 |  |  |  | NO3P-CCWI-1j | NO3C-CCWI-1j |  | CCWI | [5 empty] | no dilution |  | 2006-07-24 | 13:45 | as |  | 2007-01-27 | sarah shaeffer
| 505 | ccwi06 | Tacrew | DBC050 |  | 2006-01-26 | 15:30 |  | water |  |  | Phosphate - ortho (as P) | mg/L | 0.03 | 0.03 | 0 | ND | [5 empty] | CCWI | [5 empty] | no dilution |  | 2006-01-27 | 11:15 | Beth Robinson |  | 2007-01-27 | sarah shaeffer | [11 empty] | 0 | 0 | lo | 0
| 506 | ccwi06 | tacrew | DBC050 |  | 2006-02-19 | 10:00 |  | water |  |  | Phosphate - ortho (as P) | mg/L | 0.03 | 0.03 | 0.1 |  |  |  | PO4A-CCWI-1j |  |  | CCWI | [5 empty] | no dilution |  | 2006-02-20 | 14:45 | Beth Robinson |  | 2007-01-27 | sarah shaeffer | [11 empty] | 15 | 1.5 | LO | 0.1
| 507 | ccwi06 | tacrew | DBC050 |  | 2006-03-18 | 12:10 |  | water |  |  | Phosphate - ortho (as P) | mg/L | 0.03 | 0.03 | 0.067 |  |  |  | PO4A-CCWI-1k |  |  | CCWI | [5 empty] | no dilution |  | 2006-03-20 | 11:05 | Beth Robinson |  | 2007-01-27 | sarah shaeffer | [11 empty] | 10 | 0.2 | lo | 0.67
| 508 | ccwi06 | tacrew | DBC050 |  | 2006-06-11 | 13:15 |  | water |  |  | Phosphate - ortho (as P) | mg/L | 0.03 | 0.03 | 0.04 |  |  |  | PO4A-CCWI-1k |  |  | CCWI | [5 empty] | no dilution |  | 2006-06-12 | 12:05 | tv |  | 2007-01-27 | sarah shaeffer | [11 empty] | 6 | 0.12 | lo | 0.04
| 509 | ccwi06 | tacrew | DBC050 |  | 2006-07-23 | 9:40 |  | water |  |  | Phosphate - ortho (as P) | mg/L | 0.03 | 0.03 | 0 | nd |  |  | PO4A-CCWI-1l |  |  | CCWI | [5 empty] | no dilution |  | 2006-07-24 | 13:00 | as |  | 2007-01-27 | sarah shaeffer | [11 empty] | 0 | 0 | lo | 0
| 510 | ccwi06 | Tacrew | DBC060 |  | 2006-01-25 | 17:30 |  | water |  |  | Nitrate-Nitrogen (N) | mg/L | 0.02 | 0.02 | 0.35 |  |  |  | NO3P-CCWI-1i | NO3C-CCWI-1i |  | CCWI | [5 empty] | no dilution |  | 2006-01-27 | 11:35 | Beth Robinson |  | 2007-01-27 | sarah shaeffer
| 511 | ccwi06 | tacrew | DBC060 |  | 2006-02-19 | 9:50 |  | water |  |  | Nitrate-Nitrogen (N) | mg/L | 0.02 | 0.02 | 0.49 |  |  |  | NO3P-CCWI-1i | NO3C-CCWI-1i |  | CCWI | [5 empty] | no dilution |  | 2006-02-20 | 15:00 | Beth Robinson |  | 2007-01-27 | sarah shaeffer
| 512 | ccwi06 | tacrew | DBC060 |  | 2006-03-18 | 10:40 |  | water |  |  | Nitrate-Nitrogen (N) | mg/L | 0.02 | 0.02 | 0.22 |  |  |  | NO3P-CCWI-1j | NO3C-CCWI-1j |  | CCWI | [5 empty] | no dilution |  | 2006-03-20 | 11:20 | Beth Robinson |  | 2007-01-27 | sarah shaeffer
| 513 | ccwi06 | tacrew | DBC060 |  | 2006-06-11 | 13:00 |  | water |  |  | Nitrate-Nitrogen (N) | mg/L | 0.02 | 0.02 | 0 | nd |  |  | NO3P-CCWI-1j | NO3C-CCWI-1j |  | CCWI | [5 empty] | no dilution |  | 2006-06-12 | 11:30 | tv |  | 2007-01-27 | sarah shaeffer
| 514 | ccwi06 | tacrew | DBC060 |  | 2006-07-23 | 9:20 |  | water |  |  | Nitrate-Nitrogen (N) | mg/L | 0.02 | 0.02 | 0 | nd |  |  | NO3P-CCWI-1j | NO3C-CCWI-1j |  | CCWI | [5 empty] | no dilution |  | 2006-07-24 | 13:45 | as |  | 2007-01-27 | sarah shaeffer
| 515 | ccwi06 | Tacrew | DBC060 |  | 2006-01-25 | 17:30 |  | water |  |  | Phosphate - ortho (as P) | mg/L | 0.03 | 0.03 | 0.09 | [6 empty] | CCWI | [5 empty] | no dilution |  | 2006-01-27 | 11:15 | Beth Robinson |  | 2007-01-27 | sarah shaeffer | [11 empty] | 14 | 0.28 | lo | 0.09
| 516 | ccwi06 | tacrew | DBC060 |  | 2006-02-19 | 9:50 |  | water |  |  | Phosphate - ortho (as P) | mg/L | 0.03 | 0.03 | 0.16 |  |  |  | PO4A-CCWI-1j |  |  | CCWI | [5 empty] | no dilution |  | 2006-02-20 | 14:45 | Beth Robinson |  | 2007-01-27 | sarah shaeffer | [11 empty] | 24 | 2.4 | LO | 0.16
| 517 | ccwi06 | tacrew | DBC060 |  | 2006-03-18 | 10:40 |  | water |  |  | Phosphate - ortho (as P) | mg/L | 0.03 | 0.03 | 0.12 |  |  |  | PO4A-CCWI-1k |  |  | CCWI | [5 empty] | no dilution |  | 2006-03-20 | 11:05 | Beth Robinson |  | 2007-01-27 | sarah shaeffer | [11 empty] | 18 | 1.8 | lo | 0.12
| 518 | ccwi06 | tacrew | DBC060 |  | 2006-06-11 | 13:00 |  | water |  |  | Phosphate - ortho (as P) | mg/L | 0.03 | 0.03 | 0.13 |  |  |  | PO4A-CCWI-1k |  |  | CCWI | [5 empty] | no dilution |  | 2006-06-12 | 11:15 | tv |  | 2007-01-27 | sarah shaeffer | [11 empty] | 19 | 0.38 | lo | 0.13
| 519 | ccwi06 | tacrew | DBC060 |  | 2006-07-23 | 9:20 |  | water |  |  | Phosphate - ortho (as P) | mg/L | 0.03 | 0.03 | 0.12 |  |  |  | PO4A-CCWI-1l |  |  | CCWI | [5 empty] | no dilution |  | 2006-07-24 | 13:00 | as |  | 2007-01-27 | sarah shaeffer | [11 empty] | 18 | 0.36 | lo | 0.12
| 520 | ccwi06 | Nbcrew | FAY040 |  | 2006-01-04 | 10:30 |  | water |  |  | Nitrate-Nitrogen (N) | mg/L | 0.02 | 0.02 | 0 | ND |  |  | NO3P-CCWI-1i | NO3C-CCWI-1i |  | CCWI | [5 empty] | no dilution |  | 2006-01-04 | 16:00 | Beth Robinson |  | 2007-01-27 | sarah shaeffer
| 521 | ccwi06 | nbcrew | FAY040 |  | 2006-03-08 | 10:15 |  | water |  |  | Nitrate-Nitrogen (N) | mg/L | 0.02 | 0.02 | 0 | nd |  |  | NO3P-CCWI-1i | NO3C-CCWI-1i |  | CCWI | [5 empty] | no dilution |  | 2006-03-09 | 11:00 | Beth Robinson |  | 2007-01-27 | sarah shaeffer
| 522 | ccwi06 | nbcrew | FAY040 |  | 2006-04-05 | 9:38 |  | water |  |  | Nitrate-Nitrogen (N) | mg/L | 0.02 | 0.02 | 0.02 |  |  |  | NO3P-CCWI-1j | NO3C-CCWI-1j |  | CCWI | [5 empty] | no dilution |  | 2006-04-06 | 10:55 | Beth Robinson |  | 2007-01-27 | sarah shaeffer
| 523 | ccwi06 | nbcrew | FAY040 |  | 2006-07-12 | 10:10 |  | water |  |  | Nitrate-Nitrogen (N) | mg/L | 0.02 | 0.02 | 0 | nd |  |  | NO3P-CCWI-1j | NO3C-CCWI-1j |  | CCWI | [5 empty] | no dilution |  | 2006-07-12 | 14:25 | tv |  | 2007-01-27 | sarah shaeffer
| 481 | ccwi06 | bncrew | FAY040 |  | 2006-08-01 | 10:00 |  | water |  |  | Nitrate-Nitrogen (N) | mg/L | 0.02 | 0.02 | 0.08 |  |  |  | NO3P-CCWI-1k | NO3C-CCWI-1k |  | CCWI | [5 empty] | no dilution |  | 2006-08-03 | 11:30 | as | tested within a few hours past holding time
| 482 | ccwi06 | Nbcrew | FAY040 |  | 2006-01-04 | 10:30 |  | water |  |  | Phosphate - ortho (as P) | mg/L | 0.03 | 0.03 | 0 | ND |  |  | PO4A-CCWI-1j |  |  | CCWI | [5 empty] | no dilution |  | 2006-01-04 | 15:45 | Beth Robinson |  | 2007-01-27 | sarah shaeffer | [11 empty] | 0 | 0 | lo | 0
| 483 | ccwi06 | nbcrew | FAY040 |  | 2006-03-08 | 10:15 |  | water |  |  | Phosphate - ortho (as P) | mg/L | 0.03 | 0.03 | 0 | nd |  |  | PO4A-CCWI-1j |  |  | CCWI | [5 empty] | no dilution |  | 2006-03-09 | 10:40 | Beth Robinson |  | 2007-01-27 | sarah shaeffer | [11 empty] | 0 | 0 | lo | 0
| 484 | ccwi06 | nbcrew | FAY040 |  | 2006-04-05 | 9:38 |  | water |  |  | Phosphate - ortho (as P) | mg/L | 0.03 | 0.03 | 0 | nd |  |  | PO4A-CCWI-1k |  |  | CCWI | [5 empty] | no dilution |  | 2006-04-06 | 10:33 | Beth Robinson |  | 2007-01-27 | sarah shaeffer | [11 empty] | 0 | 0 | lo | 0
| 485 | ccwi06 | nbcrew | FAY040 |  | 2006-07-12 | 10:10 |  | water |  |  | Phosphate - ortho (as P) | mg/L | 0.03 | 0.03 | 0 | nd |  |  | PO4A-CCWI-1l |  |  | CCWI | [5 empty] | no dilution |  | 2006-07-12 | 14:00 | tv |  | 2007-01-27 | sarah shaeffer | [11 empty] | 0 | 0 | lo | 0
| 482 | ccwi06 | bncrew | FAY040 |  | 2006-08-01 | 10:00 |  | water |  |  | Phosphate - ortho (as P) | mg/L | 0.03 | 0.03 | 0 | nd |  |  | PO4A-CCWI-1l |  |  | CCWI | [5 empty] | no dilution |  | 2006-08-03 | 11:05 | as | tested within a few hours past holding time | 2007-01-27 | sarah shaeffer | [10 empty] | 0
| 483 | ccwi06 | lhcrew | GVC010 |  | 2006-01-25 | 13:00 |  | water |  |  | Nitrate-Nitrogen (N) | mg/L | 0.02 | 0.02 | 0.28 |  |  |  | NO3P-CCWI-1i | NO3C-CCWI-1i |  | CCWI | [5 empty] | no dilution |  | 2006-01-27 | 23:35 | Beth Robinson |  | 2007-01-27 | sarah shaeffer
| 484 | ccwi06 | lhcrew | GVC010 |  | 2006-02-22 |  |  | water |  |  | Nitrate-Nitrogen (N) | mg/L | 0.02 | 0.02 | 0.18 |  |  |  | NO3P-CCWI-1i | NO3C-CCWI-1j |  | CCWI | [5 empty] | no dilution |  | 2006-02-22 | 13:55 | Beth Robinson |  | 2007-01-27 | sarah shaeffer
| 484 | ccwi06 | bbcrew | GVC010 |  | 2006-03-29 | 13:15 |  | water |  |  | Nitrate-Nitrogen (N) | mg/L | 0.02 | 0.02 | 0.07 |  |  |  | NO3P-CCWI-1j | NO3C-CCWI-1j |  | CCWI | [5 empty] | no dilution |  | 2006-03-29 | 17:55 | Beth Robinson |  | 2007-01-27 | sarah shaeffer
| 485 | ccwi06 | lhcrew | GVC010 |  | 2006-06-07 | 9:50 |  | water |  |  | Nitrate-Nitrogen (N) | mg/L | 0.02 | 0.02 | 0 | nd |  |  | NO3P-CCWI-1j | NO3C-CCWI-1j |  | CCWI | [5 empty] | no dilution |  | 2006-06-07 | 12:35 | as |  | 2007-01-27 | sarah shaeffer
| 486 | ccwi06 | lhcrew | GVC010 |  | 2006-06-28 | 12:45 |  | water |  |  | Nitrate-Nitrogen (N) | mg/L | 0.02 | 0.02 | 0 | nd |  |  | NO3P-CCWI-1j | NO3C-CCWI-1j |  | CCWI | [5 empty] | no dilution |  | 2006-06-28 | 15:30 | tv |  | 2007-01-27 | sarah shaeffer
| 487 | ccwi06 | bbcrew | GVC010 |  | 2006-07-26 | 13:05 |  | water |  |  | Nitrate-Nitrogen (N) | mg/L | 0.02 | 0.02 | 0 | nd |  |  | NO3P-CCWI-1j | NO3C-CCWI-1j |  | CCWI | [5 empty] | no dilution |  | 2006-07-26 | 15:25 | tv |  | 2007-01-27 | sarah shaeffer
| 488 | ccwi06 | lhcrew | GVC010 |  | 2006-01-25 | 13:00 |  | water |  |  | Phosphate - ortho (as P) | mg/L | 0.03 | 0.03 | 0.07 |  |  |  | PO4A-CCWI-1j |  |  | CCWI | [5 empty] | no dilution |  | 2006-01-27 | 23:15 | Beth Robinson |  | 2007-01-27 | sarah shaeffer | [11 empty] | 10 | 0.2 | lo | 0.07
| 489 | ccwi06 | lhcrew | GVC010 |  | 2006-02-22 |  |  | water |  |  | Phosphate - ortho (as P) | mg/L | 0.03 | 0.03 | 0.09 |  |  |  | PO4A-CCWI-1j |  |  | CCWI | [5 empty] | no dilution |  | 2006-02-22 | 13:40 | Beth Robinson |  | 2007-01-27 | sarah shaeffer | [11 empty] | 13 | 1.3 | lo | 0.09
| 490 | ccwi06 | bbcrew | GVC010 |  | 2006-03-29 | 13:15 |  | water |  |  | Phosphate - ortho (as P) | mg/L | 0.03 | 0.03 | 0.13 |  |  |  | PO4A-CCWI-1k |  |  | CCWI | [5 empty] | no dilution |  | 2006-03-29 | 17:15 | Beth Robinson |  | 2007-01-27 | sarah shaeffer | [11 empty] | 20 | 2 | lo | 0.133
|  | ccwi06 | lhcrew | GVC010 |  | 2006-04-26 | 13:40 |  | water |  |  | Phosphate - ortho (as P) | mg/L | 0.03 | 0.03 | 0.1066 |  |  |  | PO4A-CCWI-1k |  |  | CCWI | [5 empty] | no dilution |  | 2006-04-27 | 10:50 | Beth Robinson |  | 2007-01-27 | sarah shaeffer | [11 empty] | 16 | 0.32 | lo | 0.1066
| 1 | ccwi06 | lhcrew | GVC010 |  | 2006-06-07 | 9:50 |  | water |  |  | Phosphate - ortho (as P) | mg/L | 0.03 | 0.03 | 0.09 |  |  |  | PO4A-CCWI-1k |  |  | CCWI | [5 empty] | no dilution |  | 2006-06-07 | 11:40 | as |  | 2007-01-27 | sarah shaeffer | [11 empty] | 14 | 0.28 | lo | 0.09
| 2 | ccwi06 | lhcrew | GVC010 |  | 2006-06-28 | 12:45 |  | water |  |  | Phosphate - ortho (as P) | mg/L | 0.03 | 0.03 | 0.09 |  |  |  | PO4A-CCWI-1l |  |  | CCWI | [5 empty] | no dilution |  | 2006-06-28 | 15:12 | tv |  | 2007-01-27 | sarah shaeffer | [11 empty] | 14 | 0.28 | mid | 0.09
| 3 | ccwi06 | bbcrew | GVC010 |  | 2006-07-26 | 13:05 |  | water |  |  | Phosphate - ortho (as P) | mg/L | 0.03 | 0.03 | 0.16 |  |  |  | PO4A-CCWI-1l |  |  | CCWI | [5 empty] | no dilution |  | 2006-07-26 | 15:25 | tv |  | 2007-01-27 | sarah shaeffer | [11 empty] | 24 | 0.48 | lo | 0.16
| 4 | ccwi06 | lhcrew | GVC040 |  | 2006-01-25 | 12:25 |  | water |  |  | Nitrate-Nitrogen (N) | mg/L | 0.02 | 0.02 | 0.28 |  |  |  | NO3P-CCWI-1i | NO3C-CCWI-1i |  | CCWI | [5 empty] | no dilution |  | 2006-01-27 | 23:35 | Beth Robinson |  | 2007-01-27 | sarah shaeffer
| 5 | ccwi06 | lhcrew | GVC040 |  | 2006-02-22 | 11:00 |  | water |  |  | Nitrate-Nitrogen (N) | mg/L | 0.02 | 0.02 | 0.14 |  |  |  | NO3P-CCWI-1i | NO3C-CCWI-1j |  | CCWI | [5 empty] | no dilution |  | 2006-02-22 | 13:55 | Beth Robinson |  | 2007-01-27 | sarah shaeffer
| 6 | ccwi06 | bbcrew | GVC040 |  | 2006-03-29 | 12:45 |  | water |  |  | Nitrate-Nitrogen (N) | mg/L | 0.02 | 0.02 | 0.08 |  |  |  | NO3P-CCWI-1j | NO3C-CCWI-1j |  | CCWI | [5 empty] | no dilution |  | 2006-03-29 | 17:53 | Beth Robinson |  | 2007-01-27 | sarah shaeffer
| 7 | ccwi06 | lhcrew | GVC040 |  | 2006-04-26 | 13:10 |  | water |  |  | Nitrate-Nitrogen (N) | mg/L | 0.02 | 0.02 | 0 | ND |  |  | NO3P-CCWI-1j | NO3C-CCWI-1j |  | CCWI | [5 empty] | no dilution |  | 2006-04-26 | 15:30 | KM |  | 2007-01-27 | sarah shaeffer
| 8 | ccwi06 | lhcrew | GVC040 |  | 2006-06-07 | 9:35 |  | water |  |  | Nitrate-Nitrogen (N) | mg/L | 0.02 | 0.02 | 0 | nd |  |  | NO3P-CCWI-1j | NO3C-CCWI-1j |  | CCWI | [5 empty] | no dilution |  | 2006-06-07 | 13:15 | as |  | 2007-01-27 | sarah shaeffer
| 9 | ccwi06 | lhcrew | GVC040 |  | 2006-06-28 | 12:18 |  | water |  |  | Nitrate-Nitrogen (N) | mg/L | 0.02 | 0.02 | 0 | nd |  |  | NO3P-CCWI-1j | NO3C-CCWI-1j |  | CCWI | [5 empty] | no dilution |  | 2006-06-28 | 15:30 | tv |  | 2007-01-27 | sarah shaeffer
| 10 | ccwi06 | bbcrew | GVC040 |  | 2006-07-26 | 12:35 |  | water |  |  | Nitrate-Nitrogen (N) | mg/L | 0.02 | 0.02 | 0 | nd |  |  | NO3P-CCWI-1j | NO3C-CCWI-1j |  | CCWI | [5 empty] | no dilution |  | 2006-07-26 | 15:25 | tv |  | 2007-01-27 | sarah shaeffer
| 11 | ccwi06 | lhcrew | GVC040 |  | 2006-01-25 | 12:25 |  | water |  |  | Phosphate - ortho (as P) | mg/L | 0.03 | 0.03 | 0.11 |  |  |  | PO4A-CCWI-1j |  |  | CCWI | [5 empty] | no dilution |  | 2006-01-27 | 23:15 | Beth Robinson |  | 2007-01-27 | sarah shaeffer | [11 empty] | 16 | 0.32 | lo | 0.11
| 12 | ccwi06 | lhcrew | GVC040 |  | 2006-02-22 | 11:00 |  | water |  |  | Phosphate - ortho (as P) | mg/L | 0.03 | 0.03 | 0.1 |  |  |  | PO4A-CCWI-1j |  |  | CCWI | [5 empty] | no dilution |  | 2006-02-22 | 13:40 | Beth Robinson |  | 2007-01-27 | sarah shaeffer | [11 empty] | 15 | 1.5 | lo | 0.1
| 13 | ccwi06 | bbcrew | GVC040 |  | 2006-03-29 | 12:45 |  | water |  |  | Phosphate - ortho (as P) | mg/L | 0.03 | 0.03 | 0.13 |  |  |  | PO4A-CCWI-1k |  |  | CCWI | [5 empty] | no dilution |  | 2006-03-29 | 17:35 | Beth Robinson |  | 2007-01-27 | sarah shaeffer | [11 empty] | 20 | 2 | lo | 0.133
| 14 | ccwi06 | lhcrew | GVC040 |  | 2006-04-26 | 13:10 |  | water |  |  | Phosphate - ortho (as P) | mg/L | 0.03 | 0.03 | 0.2 |  |  |  | PO4A-CCWI-1j |  |  | CCWI | [5 empty] | no dilution |  | 2006-04-26 | 15:15 | KM |  | 2007-01-27 | sarah shaeffer | [11 empty] | 6 | 0.6 | mid | 0.2
| 15 | ccwi06 | lhcrew | GVC040 |  | 2006-06-07 | 9:35 |  | water |  |  | Phosphate - ortho (as P) | mg/L | 0.03 | 0.03 | 0.11 |  |  |  | PO4A-CCWI-1k |  |  | CCWI | [5 empty] | no dilution |  | 2006-06-07 | 13:00 | as |  | 2007-01-27 | sarah shaeffer | [11 empty] | 16 | 0.32 | lo | 0.11
| 16 | ccwi06 | lhcrew | GVC040 |  | 2006-06-28 | 12:18 |  | water |  |  | Phosphate - ortho (as P) | mg/L | 0.03 | 0.03 | 0.07 |  |  |  | PO4A-CCWI-1l |  |  | CCWI | [5 empty] | no dilution |  | 2006-06-28 | 15:10 | tv |  | 2007-01-27 | sarah shaeffer | [11 empty] | 11 | 0.22 | mid | 0.07
| 17 | ccwi06 | bbcrew | GVC040 |  | 2006-07-26 | 12:35 |  | water |  |  | Phosphate - ortho (as P) | mg/L | 0.03 | 0.03 | 0.09 |  |  |  | PO4A-CCWI-1l |  |  | CCWI | [5 empty] | no dilution |  | 2006-07-26 | 15:25 | tv |  | 2007-01-27 | sarah shaeffer | [11 empty] | 13 | 0.26 | lo | 0.09
| 18 | ccwi06 | lhcrew | GVC045 |  | 2006-01-25 | 12:05 |  | water |  |  | Nitrate-Nitrogen (N) | mg/L | 0.02 | 0.02 | 0.28 |  |  |  | NO3P-CCWI-1i | NO3C-CCWI-1i |  | CCWI | [5 empty] | no dilution |  | 2006-01-25 | 16:40 | Beth Robinson |  | 2007-01-27 | sarah shaeffer
| 19 | ccwi06 | lhcrew | GVC045 |  | 2006-02-22 | 10:40 |  | water |  |  | Nitrate-Nitrogen (N) | mg/L | 0.02 | 0.02 | 0.18 |  |  |  | NO3P-CCWI-1i | NO3C-CCWI-1j |  | CCWI | [5 empty] | no dilution |  | 2006-02-22 | 13:55 | Beth Robinson |  | 2007-01-27 | sarah shaeffer
| 20 | ccwi06 | bbcrew | GVC045 |  | 2006-03-29 | 12:15 |  | water |  |  | Nitrate-Nitrogen (N) | mg/L | 0.02 | 0.02 | 0.04 |  |  |  | NO3P-CCWI-1j | NO3C-CCWI-1j |  | CCWI | [5 empty] | no dilution |  | 2006-03-29 | 9:45 | Beth Robinson |  | 2007-01-27 | sarah shaeffer
| 21 | ccwi06 | lhcrew | GVC045 |  | 2006-04-26 | 12:40 |  | water |  |  | Nitrate-Nitrogen (N) | mg/L | 0.02 | 0.02 | 0 | ND |  |  | NO3P-CCWI-1j | NO3C-CCWI-1j |  | CCWI | [5 empty] | no dilution |  | 2006-04-26 | 15:30 | KM |  | 2007-01-27 | sarah shaeffer
| 22 | ccwi06 | lhcrew | GVC045 |  | 2006-06-07 | 9:25 |  | water |  |  | Nitrate-Nitrogen (N) | mg/L | 0.02 | 0.02 | 0 | nd |  |  | NO3P-CCWI-1j | NO3C-CCWI-1j |  | CCWI | [5 empty] | no dilution |  | 2006-06-07 | 13:15 | as |  | 2007-01-27 | sarah shaeffer
| 23 | ccwi06 | lhcrew | GVC045 |  | 2006-06-28 | 11:50 |  | water |  |  | Nitrate-Nitrogen (N) | mg/L | 0.02 | 0.02 | 0 | nd |  |  | NO3P-CCWI-1j | NO3C-CCWI-1j |  | CCWI | [5 empty] | no dilution |  | 2006-06-28 | 15:30 | tv |  | 2007-01-27 | sarah shaeffer
| 24 | ccwi06 | bbcrew | GVC045 |  | 2006-07-26 | 12:15 |  | water |  |  | Nitrate-Nitrogen (N) | mg/L | 0.02 | 0.02 | 0 | nd |  |  | NO3P-CCWI-1j | NO3C-CCWI-1j |  | CCWI | [5 empty] | no dilution |  | 2006-07-26 | 15:25 | tv |  | 2007-01-27 | sarah shaeffer
| 25 | ccwi06 | lhcrew | GVC045 |  | 2006-01-25 | 12:05 |  | water |  |  | Phosphate - ortho (as P) | mg/L | 0.03 | 0.03 | 0 | ND |  |  | PO4A-CCWI-1j |  |  | CCWI | [5 empty] | no dilution |  | 2006-01-25 | 16:15 | Beth Robinson |  | 2007-01-27 | sarah shaeffer | [11 empty] | 0 | 0 | lo | 0
| 26 | ccwi06 | lhcrew | GVC045 |  | 2006-02-22 | 10:40 |  | water |  |  | Phosphate - ortho (as P) | mg/L | 0.03 | 0.03 | 0.1 |  |  |  | PO4A-CCWI-1j |  |  | CCWI | [5 empty] | no dilution |  | 2006-02-22 | 13:40 | Beth Robinson |  | 2007-01-27 | sarah shaeffer | [11 empty] | 15 | 1.5 | lo | 0.1
| 27 | ccwi06 | bbcrew | GVC045 |  | 2006-03-29 | 12:15 |  | water |  |  | Phosphate - ortho (as P) | mg/L | 0.03 | 0.03 | 0 | nd |  |  | PO4A-CCWI-1k |  |  | CCWI | [5 empty] | no dilution |  | 2006-03-29 | 9:16 | Beth Robinson |  | 2007-01-27 | sarah shaeffer | [11 empty] | 0 | 0 | lo | 0
| 28 | ccwi06 | lhcrew | GVC045 |  | 2006-04-26 | 12:40 |  | water |  |  | Phosphate - ortho (as P) | mg/L | 0.03 | 0.03 | 0.27 |  |  |  | PO4A-CCWI-1j |  |  | CCWI | [5 empty] | no dilution |  | 2006-04-26 | 15:15 | KM |  | 2007-01-27 | sarah shaeffer | [11 empty] | 8 | 0.8 | mid | 0.27
| 29 | ccwi06 | lhcrew | GVC045 |  | 2006-06-07 | 9:25 |  | water |  |  | Phosphate - ortho (as P) | mg/L | 0.03 | 0.03 | 0.09 |  |  |  | PO4A-CCWI-1k |  |  | CCWI | [5 empty] | no dilution |  | 2006-06-07 | 13:00 | as |  | 2007-01-27 | sarah shaeffer | [11 empty] | 14 | 0.28 | lo | 0.09
| 30 | ccwi06 | lhcrew | GVC045 |  | 2006-06-28 | 11:50 |  | water |  |  | Phosphate - ortho (as P) | mg/L | 0.03 | 0.03 | 0.11 |  |  |  | PO4A-CCWI-1l |  |  | CCWI | [5 empty] | no dilution |  | 2006-06-28 | 15:08 | tv |  | 2007-01-27 | sarah shaeffer | [11 empty] | 16 | 0.32 | mid | 0.11
| 31 | ccwi06 | bbcrew | GVC045 |  | 2006-07-26 | 12:15 |  | water |  |  | Phosphate - ortho (as P) | mg/L | 0.03 | 0.03 | 0.11 |  |  |  | PO4A-CCWI-1l |  |  | CCWI | [5 empty] | no dilution |  | 2006-07-26 | 15:25 | tv |  | 2007-01-27 | sarah shaeffer | [11 empty] | 17 | 0.34 | lo | 0.11
| 32 | ccwi06 | lhcrew | GVC070 |  | 2006-01-25 | 11:50 |  | water |  |  | Nitrate-Nitrogen (N) | mg/L | 0.02 | 0.02 | 0.26 |  |  |  | NO3P-CCWI-1i | NO3C-CCWI-1i |  | CCWI | [5 empty] | no dilution |  | 2006-01-25 | 16:40 | Beth Robinson |  | 2007-01-27 | sarah shaeffer
| 33 | ccwi06 | bbcrew | GVC070 |  | 2006-03-29 | 11:25 |  | water |  |  | Nitrate-Nitrogen (N) | mg/L | 0.02 | 0.02 | 0.06 |  |  |  | NO3P-CCWI-1j | NO3C-CCWI-1j |  | CCWI | [5 empty] | no dilution |  | 2006-03-29 | 9:45 | Beth Robinson |  | 2007-01-27 | sarah shaeffer
| 34 | ccwi06 | bbcrew | GVC070 |  | 2006-06-28 | 10:25 |  | water |  |  | Nitrate-Nitrogen (N) | mg/L | 0.02 | 0.02 | 0 | nd |  |  | NO3P-CCWI-1j | NO3C-CCWI-1j |  | CCWI | [5 empty] | no dilution |  | 2006-06-30 | 14:10 | as |  | 2007-01-27 | sarah shaeffer
| 35 | ccwi06 | bbcrew | GVC070 |  | 2006-07-26 | 10:55 |  | water |  |  | Nitrate-Nitrogen (N) | mg/L | 0.02 | 0.02 | 0 | nd |  |  | NO3P-CCWI-1j | NO3C-CCWI-1j |  | CCWI | [5 empty] | no dilution |  | 2006-07-26 | 15:50 | tv |  | 2007-01-27 | sarah shaeffer
| 36 | ccwi06 | bbcrew | GVC070 |  | 2006-12-28 | 10:29 |  | water |  |  | Nitrate-Nitrogen (N) | mg/L | 0.02 | 0.02 | 0.11 |  |  |  | COL-CCWI-1 | NO3C-CCWI-2a |  | CCWI | [5 empty] | no dilution |  | 2006-12-30 | 14:30 | ss
| 37 | ccwi06 | lhcrew | GVC070 |  | 2006-01-25 | 11:50 |  | water |  |  | Phosphate - ortho (as P) | mg/L | 0.03 | 0.03 | 0 | ND |  |  | PO4A-CCWI-1j |  |  | CCWI | [5 empty] | no dilution |  | 2006-01-25 | 16:15 | Beth Robinson |  | 2007-01-27 | sarah shaeffer | [11 empty] | 0 | 0 | lo | 0
| 38 | ccwi06 | bbcrew | GVC070 |  | 2006-03-29 | 11:25 |  | water |  |  | Phosphate - ortho (as P) | mg/L | 0.03 | 0.03 | 0 | nd |  |  | PO4A-CCWI-1k |  |  | CCWI | [5 empty] | no dilution |  | 2006-03-29 | 9:16 | Beth Robinson |  | 2007-01-27 | sarah shaeffer | [11 empty] | 0 | 0 | lo | 0
| 39 | ccwi06 | bbcrew | GVC070 |  | 2006-06-28 | 10:25 |  | water |  |  | Phosphate - ortho (as P) | mg/L | 0.03 | 0.03 | 0 | nd |  |  | PO4A-CCWI-1l |  |  | CCWI | [5 empty] | no dilution |  | 2006-06-30 | 13:35 | as |  | 2007-01-27 | sarah shaeffer | [11 empty] | 0 | 0 | lo | 0
| 40 | ccwi06 | bbcrew | GVC070 |  | 2006-07-26 | 10:55 |  | water |  |  | Phosphate - ortho (as P) | mg/L | 0.03 | 0.03 | 0.05 |  |  |  | PO4A-CCWI-1l |  |  | CCWI | [5 empty] | no dilution |  | 2006-07-26 | 15:50 | tv |  | 2007-01-27 | sarah shaeffer | [11 empty] | 8 | 0.16 | lo | 0.05
| 41 | ccwi06 | bbcrew | GVC070 |  | 2006-12-28 | 10:29 |  | water |  |  | Phosphate - ortho (as P) | mg/L | 0.03 | 0.03 | 0.04 |  |  |  | COL-CCWI-1 | PO4A-CCWI-2a |  | CCWI | [5 empty] | no dilution |  | 2006-12-26 | 14:30 | ss |  | 2007-01-27 | sarah shaeffer
| 42 | ccwi06 | lhcrew | GVC090 |  | 2006-01-25 | 11:30 |  | water |  |  | Nitrate-Nitrogen (N) | mg/L | 0.02 | 0.02 | 0.18 |  |  |  | NO3P-CCWI-1i | NO3C-CCWI-1i |  | CCWI | [5 empty] | no dilution |  | 2006-01-25 | 16:40 | Beth Robinson |  | 2007-01-27 | sarah shaeffer
| 43 | ccwi06 | bbcrew | GVC090 |  | 2006-03-29 | 10:55 |  | water |  |  | Nitrate-Nitrogen (N) | mg/L | 0.02 | 0.02 | 0 | nd |  |  | NO3P-CCWI-1j | NO3C-CCWI-1j |  | CCWI | [5 empty] | no dilution |  | 2006-03-29 | 10:07 | Beth Robinson |  | 2007-01-27 | sarah shaeffer
| 44 | ccwi06 | lhcrew | GVC090 |  | 2006-04-26 | 11:05 |  | water |  |  | Nitrate-Nitrogen (N) | mg/L | 0.02 | 0.02 | 0 | ND |  |  | NO3P-CCWI-1j | NO3C-CCWI-1j |  | CCWI | [5 empty] | no dilution |  | 2006-04-26 | 15:01 | KM |  | 2007-01-27 | sarah shaeffer
| 45 | ccwi06 | bbcrew | GVC090 |  | 2006-06-28 | 11:10 |  | water |  |  | Nitrate-Nitrogen (N) | mg/L | 0.02 | 0.02 | 0.05 |  |  |  | NO3P-CCWI-1j | NO3C-CCWI-1j |  | CCWI | [5 empty] | no dilution |  | 2006-06-30 | 14:10 | as |  | 2007-01-27 | sarah shaeffer
| 46 | ccwi06 | bbcrew | GVC090 |  | 2006-07-26 | 11:17 |  | water |  |  | Nitrate-Nitrogen (N) | mg/L | 0.02 | 0.02 | 0.06 |  |  |  | NO3P-CCWI-1j | NO3C-CCWI-1j |  | CCWI | [5 empty] | no dilution |  | 2006-07-26 | 15:50 | tv |  | 2007-01-27 | sarah shaeffer
| 47 | ccwi06 | bbcrew | GVC090 |  | 2006-12-28 | 10:29 |  | water |  |  | Nitrate-Nitrogen (N) | mg/L | 0.02 | 0.02 | 0.16 |  |  |  | COL-CCWI-1 | NO3C-CCWI-2a |  | CCWI | [5 empty] | no dilution |  | 2006-12-30 | 15:30 | ss
| 48 | ccwi06 | lhcrew | GVC090 |  | 2006-01-25 | 11:30 |  | water |  |  | Phosphate - ortho (as P) | mg/L | 0.03 | 0.03 | 0 | ND |  |  | PO4A-CCWI-1j |  |  | CCWI | [5 empty] | no dilution |  | 2006-01-25 | 16:15 | Beth Robinson |  | 2007-01-27 | sarah shaeffer | [11 empty] | 0 | 0 | lo | 0
| 49 | ccwi06 | bbcrew | GVC090 |  | 2006-03-29 | 10:55 |  | water |  |  | Phosphate - ortho (as P) | mg/L | 0.03 | 0.03 | 0 | nd |  |  | PO4A-CCWI-1k |  |  | CCWI | [5 empty] | no dilution |  | 2006-03-29 | 9:39 | Beth Robinson |  | 2007-01-27 | sarah shaeffer | [11 empty] | 0 | 0 | lo | 0
| 50 | ccwi06 | lhcrew | GVC090 |  | 2006-04-26 | 11:05 |  | water |  |  | Phosphate - ortho (as P) | mg/L | 0.03 | 0.03 | 0 | ND |  |  | PO4A-CCWI-1j |  |  | CCWI | [5 empty] | no dilution |  | 2006-04-26 | 14:45 | KM |  | 2007-01-27 | sarah shaeffer | [11 empty] | 0 | 0 | lo | 0
| 51 | ccwi06 | bbcrew | GVC090 |  | 2006-06-28 | 11:10 |  | water |  |  | Phosphate - ortho (as P) | mg/L | 0.03 | 0.03 | 0 | nd |  |  | PO4A-CCWI-1l |  |  | CCWI | [5 empty] | no dilution |  | 2006-06-30 | 13:35 | as |  | 2007-01-27 | sarah shaeffer | [11 empty] | 0 | 0 | lo | 0
| 52 | ccwi06 | bbcrew | GVC090 |  | 2006-07-26 | 11:17 |  | water |  |  | Phosphate - ortho (as P) | mg/L | 0.03 | 0.03 | 0.04 |  |  |  | PO4A-CCWI-1l |  |  | CCWI | [5 empty] | no dilution |  | 2006-07-26 | 15:50 | tv |  | 2007-01-27 | sarah shaeffer | [11 empty] | 6 | 0.12 | lo | 0.04
| 53 | ccwi06 | bbcrew | GVC090 |  | 2006-12-28 | 10:29 |  | water |  |  | Phosphate - ortho (as P) | mg/L | 0.03 | 0.03 | 0.11 |  |  |  | COL-CCWI-1 | PO4A-CCWI-2a |  | CCWI | [5 empty] | no dilution |  | 2006-12-26 | 15:30 | ss |  | 2007-01-27 | sarah shaeffer
| 54 | ccwi06 | bbcrew | GVC110 |  | 2006-12-28 | 10:29 |  | water |  |  | Nitrate-Nitrogen (N) | mg/L | 0.02 | 0.02 | 0.12 |  |  |  | COL-CCWI-1 | NO3C-CCWI-2a |  | CCWI | [5 empty] | no dilution |  | 2006-12-30 | 15:30 | ss
| 55 | ccwi06 | bbcrew | GVC110 |  | 2006-12-28 | 10:29 |  | water |  |  | Phosphate - ortho (as P) | mg/L | 0.03 | 0.03 | 0.11 |  |  |  | COL-CCWI-1 | PO4A-CCWI-2a |  | CCWI | [5 empty] | no dilution |  | 2006-12-26 | 15:30 | ss |  | 2007-01-27 | sarah shaeffer
| 56 | ccwi06 | rbcrew | JEN020 |  | 2006-01-20 | 10:15 |  | water |  |  | Nitrate-Nitrogen (N) | mg/L | 0.02 | 0.02 | 0 | ND |  |  | NO3P-CCWI-1i | NO3C-CCWI-1i |  | CCWI | [5 empty] | no dilution |  | 2006-01-20 | 15:30 | Beth Robinson
| 57 | ccwi06 | rbcrew | JEN020 |  | 2006-02-17 | 10:30 |  | water |  |  | Nitrate-Nitrogen (N) | mg/L | 0.02 | 0.02 | 0 | nd |  |  | NO3P-CCWI-1i | NO3C-CCWI-1i |  | CCWI | [5 empty] | no dilution |  | 2006-02-17 | 16:20 | Beth Robinson
| 58 | ccwi06 | rbcrew | JEN020 |  | 2006-03-17 | 10:00 |  | water |  |  | Nitrate-Nitrogen (N) | mg/L | 0.02 | 0.02 | 0 | nd |  |  | NO3P-CCWI-1j | NO3C-CCWI-1i |  | CCWI | [5 empty] | no dilution |  | 2006-03-17 | 15:45 | Beth Robinson
| 59 | ccwi06 | rbcrew | JEN020 |  | 2006-01-20 | 10:15 |  | water |  |  | Phosphate - ortho (as P) | mg/L | 0.03 | 0.03 | 0 | ND |  |  | PO4A-CCWI-1j |  |  | CCWI | [5 empty] | no dilution |  | 2006-01-20 | 15:20 | Beth Robinson | [14 empty] | 0 | 0 | lo | 0
| 60 | ccwi06 | rbcrew | JEN020 |  | 2006-02-17 | 10:30 |  | water |  |  | Phosphate - ortho (as P) | mg/L | 0.03 | 0.03 | 0 | nd |  |  | PO4A-CCWI-1j |  |  | CCWI | [5 empty] | no dilution |  | 2006-02-17 | 16:00 | Beth Robinson | [14 empty] | 0 | 0 | lo | 0
| 61 | ccwi06 | rbcrew | JEN020 |  | 2006-03-17 | 10:00 |  | water |  |  | Phosphate - ortho (as P) | mg/L | 0.03 | 0.03 | 0 | nd |  |  | PO4A-CCWI-1k |  |  | CCWI | [5 empty] | no dilution |  | 2006-03-17 | 15:25 | Beth Robinson | [14 empty] | 0 | 0 | lo | 0
| 62 | ccwi06 | sgcrew | LAG030 |  | 2006-01-04 | 13:25 |  | water |  |  | Nitrate-Nitrogen (N) | mg/L | 0.02 | 0.02 | 2.3 |  |  |  | NO3P-CCWI-1i | NO3C-CCWI-1i |  | CCWI | [5 empty] | 1:10 |  | 2006-01-04 | 16:00 | Beth Robinson |  | 2007-01-27 | sarah shaeffer
| 63 | ccwi06 | gocrew | LAG030 |  | 2006-01-29 | 13:15 |  | water |  |  | Nitrate-Nitrogen (N) | mg/L | 0.02 | 0.02 | 0.66 |  |  |  | NO3P-CCWI-1i | NO3C-CCWI-1i |  | CCWI | [5 empty] | no dilution |  | 2006-01-30 | 15:25 | Beth Robinson |  | 2007-01-27 | sarah shaeffer
| 64 | ccwi06 | sgcrew | LAG030 |  | 2006-02-22 | 11:15 |  | water |  |  | Nitrate-Nitrogen (N) | mg/L | 0.02 | 0.02 | 1.6 |  |  |  | NO3P-CCWI-1i | NO3C-CCWI-1i |  | CCWI | [5 empty] | 1:2 |  | 2006-02-27 | 13:40 | Beth Robinson |  | 2007-01-27 | sarah shaeffer
| 65 | ccwi06 | sgcrew | LAG030 |  | 2006-04-30 | 15:13 |  | water |  |  | Nitrate-Nitrogen (N) | mg/L | 0.02 | 0.02 | 0.22 |  |  |  | NO3P-CCWI-1j | NO3C-CCWI-1j |  | CCWI | [5 empty] | no dilution |  | 2006-05-01 | 15:53 | KM |  | 2007-01-27 | sarah shaeffer
| 66 | ccwi06 | sgcrew | LAG030 |  | 2006-04-30 | 15:13 |  | water |  |  | Phosphate - ortho (as P) | mg/L | 0.03 | 0.03 | 0.46 |  |  |  | PO4A-CCWI-1j |  |  | CCWI | [5 empty] | no dilution |  | 2006-05-01 | 15:32 | KM |  | 2007-01-27 | sarah shaeffer | [11 empty] | 14 | 1.4 | mid | 0.46
| 67 | ccwi06 | gocrew | LAG030 |  | 2006-06-23 | 13:55 |  | water |  |  | Nitrate-Nitrogen (N) | mg/L | 0.02 | 0.02 | 0.08 |  |  |  | NO3P-CCWI-1j | NO3C-CCWI-1j |  | CCWI | [5 empty] | no dilution |  | 2006-06-23 | 16:20 | as |  | 2007-01-27 | sarah shaeffer
| 68 | ccwi06 | sgcrew | LAG030 |  | 2006-10-01 | 14:35 |  | water |  |  | Nitrate-Nitrogen (N) | mg/L | 0.02 | 0.02 | 0.74 |  |  |  | NO3C-CCWI-2a | COL-CCWI-1 |  | CCWI | [5 empty] | no dilution |  | 2006-10-03 | 11:00 | Robert Wilson |  | 2007-01-27 | sarah shaeffer
| 69 | ccwi06 | sgcrew | LAG030 |  | 2006-01-04 | 13:25 |  | water |  |  | Phosphate - ortho (as P) | mg/L | 0.03 | 0.03 | 0.933 |  |  |  | PO4A-CCWI-1i |  |  | CCWI | [5 empty] | no dilution |  | 2006-01-04 | 15:45 | Beth Robinson |  | 2007-01-27 | sarah shaeffer | [9 empty] | 0.533 (1:10 dilution) |  | 28 | 2.8 | mid | 0.933
| 70 | ccwi06 | gocrew | LAG030 |  | 2006-01-29 | 13:15 |  | water |  |  | Phosphate - ortho (as P) | mg/L | 0.03 | 0.03 | 0.73 |  |  |  | PO4A-CCWI-1j |  |  | CCWI | [5 empty] | no dilution |  | 2006-01-30 | 15:15 | Beth Robinson |  | 2007-01-27 | sarah shaeffer | [11 empty] | 22 | 2.2 | MID | 0.73
| 71 | ccwi06 | sgcrew | LAG030 |  | 2006-02-22 | 11:15 |  | water |  |  | Phosphate - ortho (as P) | mg/L | 0.03 | 0.03 | 1.066 |  |  |  | PO4A-CCWI-1j |  |  | CCWI | [5 empty] | 1:2 |  | 2006-02-27 | 13:15 | Beth Robinson |  | 2007-01-27 | sarah shaeffer | [11 empty] | 16 | 1.6 | mid | 0.11
| 72 | ccwi06 | gocrew | LAG030 |  | 2006-06-23 | 13:55 |  | water |  |  | Phosphate - ortho (as P) | mg/L | 0.03 | 0.03 | 0.6 |  |  |  | PO4A-CCWI-1k |  |  | CCWI | [5 empty] | no dilution |  | 2006-06-23 | 16:00 | as |  | 2007-01-27 | sarah shaeffer | [11 empty] | 18 | 1.8 | mid | 0.6
| 73 | ccwi06 | sgcrew | LAG030 |  | 2006-10-01 | 14:35 |  | water |  |  | Phosphate - ortho (as P) | mg/L | 0.03 | 0.03 | 0.19 |  |  |  | PO4-CCWI-2a | COL-CCWI-1 |  | CCWI | [5 empty] | no dilution |  | 2006-10-03 | 11:00 | Robert Wilson |  | 2007-01-27 | sarah shaeffer
| 74 | ccwi06 | gocrew | LAG040 |  | 2006-01-11 | 10:10 |  | water |  |  | Nitrate-Nitrogen (N) | mg/L | 0.02 | 0.02 | 1.4 |  |  |  | NO3P-CCWI-1i | NO3C-CCWI-1i |  | CCWI | [5 empty] | 1:2 |  | 2006-01-11 | 14:40 | Beth Robinson |  | 2007-01-27 | sarah shaeffer
| 75 | ccwi06 | gocrew | LAG040 |  | 2006-02-15 | 10:15 |  | water |  |  | Nitrate-Nitrogen (N) | mg/L | 0.02 | 0.02 | 1.34 |  |  |  | NO3P-CCWI-1i | NO3C-CCWI-1i |  | CCWI | [5 empty] | 1:2 |  | 2006-02-15 | 13:20 | Beth Robinson |  | 2007-01-27 | sarah shaeffer
| 76 | ccwi06 | gocrew | LAG040 |  | 2006-03-15 | 10:10 |  | water |  |  | Nitrate-Nitrogen (N) | mg/L | 0.02 | 0.02 | 0.37 |  |  |  | NO3P-CCWI-1j | NO3C-CCWI-1i |  | CCWI | [5 empty] | no dilution |  | 2006-03-15 | 16:25 | Beth Robinson |  | 2007-01-27 | sarah shaeffer
| 77 | ccwi06 | gocrew | LAG040 |  | 2006-05-22 | 9:45 |  | water |  |  | Nitrate-Nitrogen (N) | mg/L | 0.02 | 0.02 | 0.24 |  |  |  | NO3P-CCWI-1j | NO3C-CCWI-1j |  | CCWI | [5 empty] | no dilution |  | 2006-05-22 | 13:45 | km |  | 2007-01-27 | sarah shaeffer
| 78 | ccwi06 | gocrew | LAG040 |  | 2006-06-14 | 9:45 |  | water |  |  | Nitrate-Nitrogen (N) | mg/L | 0.02 | 0.02 | 0.12 |  |  |  | NO3P-CCWI-1j | NO3C-CCWI-1j |  | CCWI | [5 empty] | no dilution |  | 2006-06-14 | 13:25 | as |  | 2007-01-27 | sarah shaeffer
| 79 | ccwi06 | gocrew | LAG040 |  | 2006-07-18 | 10:14 |  | water |  |  | Nitrate-Nitrogen (N) | mg/L | 0.02 | 0.02 | 0 | nd |  |  | NO3P-CCWI-1k | NO3C-CCWI-1k |  | CCWI | [5 empty] | no dilution |  | 2006-07-19 | 14:10 | Andra Stoddard |  | 2007-01-27 | sarah shaeffer
| 80 | ccwi06 | gocrew | LAG040 |  | 2006-01-11 | 10:10 |  | water |  |  | Phosphate - ortho (as P) | mg/L | 0.03 | 0.03 | 1.67 |  |  |  | PO4A-CCWI-1j |  |  | CCWI | [5 empty] | 1:2 |  | 2006-01-11 | 13:30 | Beth Robinson |  | 2007-01-27 | sarah shaeffer | [11 empty] | 25 | 2.5 | MID | 0.83
| 81 | ccwi06 | gocrew | LAG040 |  | 2006-02-15 | 10:15 |  | water |  |  | Phosphate - ortho (as P) | mg/L | 0.03 | 0.03 | 0.5 |  |  |  | PO4A-CCWI-1j |  |  | CCWI | [5 empty] | 1:2 |  | 2006-02-15 | 1:10 | Beth Robinson |  | 2007-01-27 | sarah shaeffer | [11 empty] | 7 | 0.7 | mid | 0.23
| 82 | ccwi06 | gocrew | LAG040 |  | 2006-03-15 | 10:10 |  | water |  |  | Phosphate - ortho (as P) | mg/L | 0.03 | 0.03 | 0.43 |  |  |  | PO4A-CCWI-1k |  |  | CCWI | [5 empty] | no dilution |  | 2006-03-15 | 16:00 | Beth Robinson |  | 2007-01-27 | sarah shaeffer | [11 empty] | 16 | 1.6 | mid | 0.43
| 83 | ccwi06 | gocrew | LAG040 |  | 2006-05-22 | 9:45 |  | water |  |  | Phosphate - ortho (as P) | mg/L | 0.03 | 0.03 | 0.46 |  |  |  | PO4A-CCWI-1j |  |  | CCWI | [5 empty] | no dilution |  | 2006-05-22 | 13:23 | km |  | 2007-01-27 | sarah shaeffer | [11 empty] | 14 | 1.4 | mid | 0.466
| 84 | ccwi06 | gocrew | LAG040 |  | 2006-06-14 | 9:45 |  | water |  |  | Phosphate - ortho (as P) | mg/L | 0.03 | 0.03 | 0.5 |  |  |  | PO4A-CCWI-1k |  |  | CCWI | [5 empty] | no dilution |  | 2006-06-14 | 12:45 | as |  | 2007-01-27 | sarah shaeffer | [11 empty] | 15 | 1.5 | mid | 0.5
| 85 | ccwi06 | gocrew | LAG040 |  | 2006-07-18 | 10:14 |  | water |  |  | Phosphate - ortho (as P) | mg/L | 0.03 | 0.03 | 0.47 |  |  |  | PO4A-CCWI-1l |  |  | CCWI | [5 empty] | no dilution |  | 2006-07-19 | 13:30 | Andra Stoddard |  | 2007-01-27 | sarah shaeffer | [11 empty] | 14 | 1.4 | mid | 0.47
| 86 | ccwi06 | gocrew | LAG050 |  | 2006-01-11 | 10:30 |  | water |  |  | Nitrate-Nitrogen (N) | mg/L | 0.02 | 0.02 | 1.36 |  |  |  | NO3P-CCWI-1i | NO3C-CCWI-1i |  | CCWI | [5 empty] | 1:2 |  | 2006-01-11 | 14:40 | Beth Robinson |  | 2007-01-27 | sarah shaeffer
| 87 | ccwi06 | gocrew | LAG050 |  | 2006-02-15 | 10:40 |  | water |  |  | Nitrate-Nitrogen (N) | mg/L | 0.02 | 0.02 | 1.56 |  |  |  | NO3P-CCWI-1i | NO3C-CCWI-1i |  | CCWI | [5 empty] | 1:2 |  | 2006-02-15 | 13:20 | Beth Robinson |  | 2007-01-27 | sarah shaeffer
| 88 | ccwi06 | gocrew | LAG050 |  | 2006-03-15 | 10:40 |  | water |  |  | Nitrate-Nitrogen (N) | mg/L | 0.02 | 0.02 | 0.34 |  |  |  | NO3P-CCWI-1j | NO3C-CCWI-1i |  | CCWI | [5 empty] | no dilution |  | 2006-03-15 | 16:50 | Beth Robinson |  | 2007-01-27 | sarah shaeffer
| 89 | ccwi06 | gocrew | LAG050 |  | 2006-05-22 | 11:40 |  | water |  |  | Nitrate-Nitrogen (N) | mg/L | 0.02 | 0.02 | 0.16 |  |  |  | NO3P-CCWI-1j | NO3C-CCWI-1j |  | CCWI | [5 empty] | no dilution |  | 2006-05-22 | 13:46 | km |  | 2007-01-27 | sarah shaeffer
| 90 | ccwi06 | gocrew | LAG050 |  | 2006-06-14 | 10:45 |  | water |  |  | Nitrate-Nitrogen (N) | mg/L | 0.02 | 0.02 | 0.18 |  |  |  | NO3P-CCWI-1j | NO3C-CCWI-1j |  | CCWI | [5 empty] | no dilution |  | 2006-06-14 | 14:00 | as |  | 2007-01-27 | sarah shaeffer
| 91 | ccwi06 | goccrew | LAG050 |  | 2006-07-18 | 10:00 |  | water |  |  | Nitrate-Nitrogen (N) | mg/L | 0.02 | 0.02 | 0.06 |  |  |  | NO3P-CCWI-1k | NO3C-CCWI-1k |  | CCWI | [5 empty] | no dilution |  | 2006-07-19 | 14:10 | Andra Stoddard |  | 2007-01-27 | sarah shaeffer
| 92 | ccwi06 | gocrew | LAG050 |  | 2006-01-11 | 10:30 |  | water |  |  | Phosphate - ortho (as P) | mg/L | 0.03 | 0.03 | 1 |  |  |  | PO4A-CCWI-1j |  |  | CCWI | [5 empty] | 1:2 |  | 2006-01-11 | 13:30 | Beth Robinson |  | 2007-01-27 | sarah shaeffer | [11 empty] | 15 | 1.5 | MID | 0.5
| 93 | ccwi06 | gocrew | LAG050 |  | 2006-02-15 | 10:40 |  | water |  |  | Phosphate - ortho (as P) | mg/L | 0.03 | 0.03 | 0.5 |  |  |  | PO4A-CCWI-1j |  |  | CCWI | [5 empty] | 1:2 |  | 2006-02-15 | 1:10 | Beth Robinson |  | 2007-01-27 | sarah shaeffer | [11 empty] | 7 | 0.7 | mid | 0.233
| 94 | ccwi06 | gocrew | LAG050 |  | 2006-03-15 | 10:40 |  | water |  |  | Phosphate - ortho (as P) | mg/L | 0.03 | 0.03 | 0.73 |  |  |  | PO4A-CCWI-1k |  |  | CCWI | [5 empty] | no dilution |  | 2006-03-15 | 16:35 | Beth Robinson |  | 2007-01-27 | sarah shaeffer | [11 empty] | 22 | 2.2 | mid | 0.73
| 95 | ccwi06 | gocrew | LAG050 |  | 2006-05-22 | 11:40 |  | water |  |  | Phosphate - ortho (as P) | mg/L | 0.03 | 0.03 | 0.43 |  |  |  | PO4A-CCWI-1j |  |  | CCWI | [5 empty] | no dilution |  | 2006-05-22 | 13:25 | km |  | 2007-01-27 | sarah shaeffer | [11 empty] | 13 | 1.3 | mid | 0.433
| 96 | ccwi06 | gocrew | LAG050 |  | 2006-06-14 | 10:45 |  | water |  |  | Phosphate - ortho (as P) | mg/L | 0.03 | 0.03 | 0.47 |  |  |  | PO4A-CCWI-1k |  |  | CCWI | [5 empty] | no dilution |  | 2006-06-14 | 13:25 | as |  | 2007-01-27 | sarah shaeffer | [11 empty] | 14 | 1.4 | mid | 0.47
| 97 | ccwi06 | goccrew | LAG050 |  | 2006-07-18 | 10:00 |  | water |  |  | Phosphate - ortho (as P) | mg/L | 0.03 | 0.03 | 0.43 |  |  |  | PO4A-CCWI-1l |  |  | CCWI | [5 empty] | no dilution |  | 2006-07-19 | 13:30 | Andra Stoddard |  | 2007-01-27 | sarah shaeffer | [11 empty] | 13 | 1.3 | mid | 0.43
| 98 | ccwi06 | gocrew | LAG080 |  | 2006-01-11 | 11:00 |  | water |  |  | Nitrate-Nitrogen (N) | mg/L | 0.02 | 0.02 | 1.32 |  |  |  | NO3P-CCWI-1i | NO3C-CCWI-1i |  | CCWI | [5 empty] | 1:2 |  | 2006-01-11 | 14:40 | Beth Robinson |  | 2007-01-27 | sarah shaeffer
| 99 | ccwi06 | gocrew | LAG080 |  | 2006-02-15 | 11:00 |  | water |  |  | Nitrate-Nitrogen (N) | mg/L | 0.02 | 0.02 | 1 |  |  |  | NO3P-CCWI-1i | NO3C-CCWI-1i |  | CCWI | [5 empty] | 1:2 |  | 2006-02-15 | 13:20 | Beth Robinson |  | 2007-01-27 | sarah shaeffer
| 100 | ccwi06 | gocrew | LAG080 |  | 2006-03-15 | 10:05 |  | water |  |  | Nitrate-Nitrogen (N) | mg/L | 0.02 | 0.02 | 0.5 |  |  |  | NO3P-CCWI-1j | NO3C-CCWI-1i |  | CCWI | [5 empty] | no dilution |  | 2006-03-15 | 16:50 | Beth Robinson |  | 2007-01-27 | sarah shaeffer
| 101 | ccwi06 | gocrew | LAG080 |  | 2006-06-14 | 11:15 |  | water |  |  | Nitrate-Nitrogen (N) | mg/L | 0.02 | 0.02 | 0.3 |  |  |  | NO3P-CCWI-1j | NO3C-CCWI-1j |  | CCWI | [5 empty] | no dilution |  | 2006-06-14 | 14:00 | as |  | 2007-01-27 | sarah shaeffer
| 102 | ccwi06 | goccrew | LAG080 |  | 2006-07-18 | 9:30 |  | water |  |  | Nitrate-Nitrogen (N) | mg/L | 0.02 | 0.02 | 0.08 |  |  |  | NO3P-CCWI-1k | NO3C-CCWI-1k |  | CCWI | [5 empty] | no dilution |  | 2006-07-19 | 14:10 | Andra Stoddard |  | 2007-01-27 | sarah shaeffer
| 103 | ccwi06 | gocrew | LAG080 |  | 2006-08-16 | 11:45 |  | water |  |  | Nitrate-Nitrogen (N) | mg/L | 0.02 | 0.02 | 0 | nd |  |  | NO3P-CCWI-1j | NO3C-CCWI-1j |  | CCWI | [5 empty] | no dilution |  | 2006-08-18 | 11:45 | Sarah Shaeffer
| 104 | ccwi06 | gocrew | LAG080 |  | 2006-08-16 | 11:45 |  | water |  |  | Phosphate - ortho (as P) | mg/L | 0.03 | 0.03 | 0.5 |  |  |  | PO4A-CCWI-1l |  |  | CCWI | [5 empty] | no dilution |  | 2006-08-18 | 16:00 | Andra Stoddard | [14 empty] | 15 | 1.5 | mid | 0.5
| 105 | ccwi06 | gocrew | LAG080 |  | 2006-01-11 | 11:00 |  | water |  |  | Phosphate - ortho (as P) | mg/L | 0.03 | 0.03 | 0.44 |  |  |  | PO4A-CCWI-1j |  |  | CCWI | [5 empty] | 1:2 |  | 2006-01-11 | 13:30 | Beth Robinson |  | 2007-01-27 | sarah shaeffer | [11 empty] | 33 | 0.66 | LO | 0.22
| 106 | ccwi06 | gocrew | LAG080 |  | 2006-02-15 | 11:00 |  | water |  |  | Phosphate - ortho (as P) | mg/L | 0.03 | 0.03 | 0.53 |  |  |  | PO4A-CCWI-1j |  |  | CCWI | [5 empty] | 1:2 |  | 2006-02-15 | 1:10 | Beth Robinson |  | 2007-01-27 | sarah shaeffer | [11 empty] | 8 | 0.8 | mid | 0.26
| 107 | ccwi06 | gocrew | LAG080 |  | 2006-03-15 | 10:05 |  | water |  |  | Phosphate - ortho (as P) | mg/L | 0.03 | 0.03 | 0.76 |  |  |  | PO4A-CCWI-1k |  |  | CCWI | [5 empty] | no dilution |  | 2006-03-15 | 16:35 | Beth Robinson |  | 2007-01-27 | sarah shaeffer | [11 empty] | 23 | 2.3 | mid | 0.76
| 108 | ccwi06 | gocrew | LAG080 |  | 2006-06-14 | 11:15 |  | water |  |  | Phosphate - ortho (as P) | mg/L | 0.03 | 0.03 | 0.23 |  |  |  | PO4A-CCWI-1k |  |  | CCWI | [5 empty] | no dilution |  | 2006-06-14 | 13:25 | as |  | 2007-01-27 | sarah shaeffer | [11 empty] | 7 | 0.7 | mid | 0.23
| 109 | ccwi06 | goccrew | LAG080 |  | 2006-07-18 | 9:30 |  | water |  |  | Phosphate - ortho (as P) | mg/L | 0.03 | 0.03 | 0.33 |  |  |  | PO4A-CCWI-1l |  |  | CCWI | [5 empty] | no dilution |  | 2006-07-19 | 13:30 | Andra Stoddard |  | 2007-01-27 | sarah shaeffer | [11 empty] | 10 | 1 | mid | 0.33
| 110 | ccwi06 | Tacrew | LAN010 |  | 2006-01-26 | 15:45 |  | water |  |  | Nitrate-Nitrogen (N) | mg/L | 0.02 | 0.02 | 0.09 |  |  |  | NO3P-CCWI-1i | NO3C-CCWI-1i |  | CCWI | [5 empty] | no dilution |  | 2006-01-27 | 12:35 | Beth Robinson |  | 2007-01-27 | sarah shaeffer
| 111 | ccwi06 | tacrew | LAN010 |  | 2006-02-19 | 10:10 |  | water |  |  | Nitrate-Nitrogen (N) | mg/L | 0.02 | 0.02 | 0 | ND |  |  | NO3P-CCWI-1i | NO3C-CCWI-1i |  | CCWI | [5 empty] | no dilution |  | 2006-02-20 | 14:00 | Beth Robinson |  | 2007-01-27 | sarah shaeffer
| 112 | ccwi06 | tacrew | LAN010 |  | 2006-03-18 | 12:20 |  | water |  |  | Nitrate-Nitrogen (N) | mg/L | 0.02 | 0.02 | 0.04 |  |  |  | NO3P-CCWI-1j | NO3C-CCWI-1j |  | CCWI | [5 empty] | no dilution |  | 2006-03-20 | 11:20 | Beth Robinson |  | 2007-01-27 | sarah shaeffer
| 113 | ccwi06 | tacrew | LAN010 |  | 2006-06-11 | 13:30 |  | water |  |  | Nitrate-Nitrogen (N) | mg/L | 0.02 | 0.02 | 0 | nd |  |  | NO3P-CCWI-1j | NO3C-CCWI-1j |  | CCWI | [5 empty] | no dilution |  | 2006-06-12 | 16:10 | as |  | 2007-01-27 | sarah shaeffer
| 114 | ccwi06 | tacrew | LAN010 |  | 2006-07-23 | 10:00 |  | water |  |  | Nitrate-Nitrogen (N) | mg/L | 0.02 | 0.02 | 0.04 |  |  |  | NO3P-CCWI-1j | NO3C-CCWI-1j |  | CCWI | [5 empty] | no dilution |  | 2006-07-24 | 13:45 | as |  | 2007-01-27 | sarah shaeffer
| 115 | ccwi06 | Tacrew | LAN010 |  | 2006-01-26 | 15:45 |  | water |  |  | Phosphate - ortho (as P) | mg/L | 0.03 | 0.03 | 0 | ND | [5 empty] | CCWI | [5 empty] | no dilution |  | 2006-01-27 | 12:25 | Beth Robinson |  | 2007-01-27 | sarah shaeffer | [11 empty] | 0 | 0 | lo | 0
| 116 | ccwi06 | tacrew | LAN010 |  | 2006-02-19 | 10:10 |  | water |  |  | Phosphate - ortho (as P) | mg/L | 0.03 | 0.03 | 0 | nd |  |  | PO4A-CCWI-1j |  |  | CCWI | [5 empty] | no dilution |  | 2006-02-20 | 13:45 | Beth Robinson |  | 2007-01-27 | sarah shaeffer | [11 empty] | 0 | 0 | lo | 0
| 117 | ccwi06 | tacrew | LAN010 |  | 2006-03-18 | 12:20 |  | water |  |  | Phosphate - ortho (as P) | mg/L | 0.03 | 0.03 | 0 | nd |  |  | PO4A-CCWI-1k |  |  | CCWI | [5 empty] | no dilution |  | 2006-03-20 | 11:05 | Beth Robinson |  | 2007-01-27 | sarah shaeffer | [11 empty] | 0 | 0 | lo | 0
| 118 | ccwi06 | tacrew | LAN010 |  | 2006-06-11 | 13:30 |  | water |  |  | Phosphate - ortho (as P) | mg/L | 0.03 | 0.03 | 0 | nd |  |  | PO4A-CCWI-1k |  |  | CCWI | [5 empty] | no dilution |  | 2006-06-12 | 15:45 | as |  | 2007-01-27 | sarah shaeffer | [11 empty] | 0 | 0 | lo | 0
| 119 | ccwi06 | tacrew | LAN010 |  | 2006-07-23 | 10:00 |  | water |  |  | Phosphate - ortho (as P) | mg/L | 0.03 | 0.03 | 0 | nd |  |  | PO4A-CCWI-1l |  |  | CCWI | [5 empty] | no dilution |  | 2006-07-24 | 13:00 | as |  | 2007-01-27 | sarah shaeffer | [11 empty] | 0 | 0 | lo | 0
| 465 | ccwi06 | tdcrew | MWC010 |  | 2006-10-05 | 11:40 |  | water |  |  | Nitrate-Nitrogen (N) | mg/L | 0.02 | 0.02 | 0.17 |  |  |  | COL-CCWI-1 | NO3C-CCWI-2a |  | CCWI | [5 empty] | no dilution |  | 2006-10-05 | 15:00 | ss
| 470 | ccwi06 | tdcrew | MWC010 |  | 2006-09-07 | 10:00 |  | water |  |  | Phosphate - ortho (as P) | mg/L | 0.03 | 0.03 | 0.33 |  |  |  | PO4A-CCWI-1l |  |  | CCWI | [5 empty] | no dilution |  | 2006-09-07 | 14:30 | ss |  | 2007-01-27 | sarah shaeffer | [11 empty] | 9 | 0.9 | mid | 0.33
| 466 | ccwi06 | tdcrew | MWC010 |  | 2006-10-05 | 11:40 |  | water |  |  | Phosphate - ortho (as P) | mg/L | 0.03 | 0.03 | 0.26 |  |  |  | COL-CCWI-1 | PO4A-CCWI-2a |  | CCWI | [5 empty] | no dilution |  | 2006-10-05 | 15:00 | ss |  | 2007-01-27 | sarah shaeffer
| 450 | ccwi06 | tdcrew | MWC012 |  | 2006-12-11 | 13:30 |  | water |  |  | Phosphate - ortho (as P) | mg/L | 0.03 | 0.03 | 0.28 |  |  |  | COL-CCWI-1 | PO4A-CCWI-2a |  | CCWI | [5 empty] | no dilution |  | 2006-12-11 | 16:45 | ss |  | 2007-01-27 | sarah shaeffer
| 451 | ccwi06 | goccrew | MWC040 |  | 2006-01-12 | 12:45 |  | water |  |  | Nitrate-Nitrogen (N) | mg/L | 0.02 | 0.02 | 0.36 |  |  |  | NO3P-CCWI-1i | NO3C-CCWI-1i |  | CCWI | [5 empty] | no dilution |  | 2006-01-12 | 16:55 | Beth Robinson |  | 2007-01-27 | sarah shaeffer
| 452 | ccwi06 | vmcrew | MWC040 |  | 2006-01-30 | 15:45 |  | water |  |  | Nitrate-Nitrogen (N) | mg/L | 0.02 | 0.02 | 0.08 |  |  |  | NO3P-CCWI-1i | NO3C-CCWI-1i |  | CCWI | [5 empty] | no dilution |  | 2006-01-31 | 16:50 | MS |  | 2007-01-27 | sarah shaeffer
| 453 | ccwi06 | vmcrew | MWC040 |  | 2006-02-24 | 12:30 |  | water |  |  | Nitrate-Nitrogen (N) | mg/L | 0.02 | 0.02 | 0 | ND |  |  | NO3P-CCWI-1i | NO3C-CCWI-1i |  | CCWI | [5 empty] | no dilution |  | 2006-02-24 | 16:55 | Beth Robinson |  | 2007-01-27 | sarah shaeffer
|  | ccwi06 | vmcrew | MWC040 |  | 2006-03-31 | 11:20 |  | water |  |  | Nitrate-Nitrogen (N) | mg/L | 0.02 | 0.02 | 0.06 |  |  |  | NO3P-CCWI-1j | NO3C-CCWI-1j |  | CCWI | [5 empty] | no dilution |  | 2006-03-31 |  | Beth Robinson |  | 2007-01-27 | sarah shaeffer
| 453 | ccwi06 | vmcrew | MWC040 |  | 2006-04-28 | 10:15 |  | water |  |  | Nitrate-Nitrogen (N) | mg/L | 0.02 | 0.02 | 0.08 |  |  |  | NO3P-CCWI-1j | NO3C-CCWI-1j |  | CCWI | [5 empty] | no dilution |  | 2006-04-28 | 17:04 | KM |  | 2007-01-27 | sarah shaeffer
| 454 | ccwi06 | vmcrew | MWC040 |  | 2006-06-30 | 11:55 |  | water |  |  | Nitrate-Nitrogen (N) | mg/L | 0.02 | 0.02 | 0 | nd |  |  | NO3P-CCWI-1k | NO3C-CCWI-1k |  | CCWI | [5 empty] | no dilution |  | 2006-06-30 | 15:10 | Andra Stoddard |  | 2007-01-27 | sarah shaeffer
| 455 | ccwi06 | goccrew | MWC040 |  | 2006-01-12 | 12:45 |  | water |  |  | Phosphate - ortho (as P) | mg/L | 0.03 | 0.03 | 0 | ND |  |  | PO4A-CCWI-1i |  |  | CCWI | [5 empty] | no dilution |  | 2006-01-12 | 16:45 | Beth Robinson |  | 2007-01-27 | sarah shaeffer | [11 empty] | 0 | 0 | lo | 0
| 456 | ccwi06 | vmcrew | MWC040 |  | 2006-01-30 | 15:45 |  | water |  |  | Phosphate - ortho (as P) | mg/L | 0.03 | 0.03 | 0.17 |  |  |  | PO4A-CCWI-1j |  |  | CCWI | [5 empty] | no dilution |  | 2006-01-31 | 16:30 | MS |  | 2007-01-27 | sarah shaeffer | [11 empty] | 5 | 0.5 | mid | 0.17
| 457 | ccwi06 | vmcrew | MWC040 |  | 2006-02-24 | 12:30 |  | water |  |  | Phosphate - ortho (as P) | mg/L | 0.03 | 0.03 | 0 | ND | [5 empty] | CCWI | [5 empty] | no dilution |  | 2006-02-24 | 16:50 | Beth Robinson |  | 2007-01-27 | sarah shaeffer | [11 empty] | 0 | 0 | lo | 0
| 458 | ccwi06 | vmcrew | MWC040 |  | 2006-04-28 | 10:15 |  | water |  |  | Phosphate - ortho (as P) | mg/L | 0.03 | 0.03 | 0 | nd |  |  | PO4A-CCWI-1k |  |  | CCWI | [5 empty] | no dilution |  | 2006-04-28 | 16:42 | KM |  | 2007-01-27 | sarah shaeffer | [11 empty] | 0 | 0 | lo | 0
| 459 | ccwi06 | vmcrew | MWC040 |  | 2006-06-30 | 11:55 |  | water |  |  | Phosphate - ortho (as P) | mg/L | 0.03 | 0.03 | 0.05 |  |  |  | PO4A-CCWI-1l |  |  | CCWI | [5 empty] | no dilution |  | 2006-06-30 | 14:40 | Andra Stoddard |  | 2007-01-27 | sarah shaeffer | [11 empty] | 7 | 0.14 | lo | 0.05
|  | ccwi06 | vmcrew | MWC040 |  |  |  |  | water |  |  | Phosphate - ortho (as P) | mg/L | 0.03 | 0.03 | 0 | nd |  |  | PO4A-CCWI-1k |  |  | CCWI | [5 empty] | no dilution |  | 2006-03-31 | 16:00 | Beth Robinson |  | 2007-01-27 | sarah shaeffer
| 1 | ccwi06 | goccrew | MWC095 |  | 2006-01-12 | 14:30 |  | water |  |  | Nitrate-Nitrogen (N) | mg/L | 0.02 | 0.02 | 0.2 |  |  |  | NO3P-CCWI-1i | NO3C-CCWI-1i |  | CCWI | [5 empty] | no dilution |  | 2006-01-12 | 16:55 | Beth Robinson |  | 2007-01-27 | sarah shaeffer
| 2 | ccwi06 | goccrew | MWC095 |  | 2006-04-28 | 11:40 |  | water |  |  | Nitrate-Nitrogen (N) | mg/L | 0.02 | 0.02 | 0 | nd |  |  | NO3P-CCWI-1j | NO3C-CCWI-1j |  | CCWI | [5 empty] | no dilution |  | 2006-04-28 | 17:29 | KM |  | 2007-01-27 | sarah shaeffer
| 3 | ccwi06 | goccrew | MWC095 |  | 2006-06-30 | 9:00 |  | water |  |  | Nitrate-Nitrogen (N) | mg/L | 0.02 | 0.02 | 0.04 |  |  |  | NO3P-CCWI-1k | NO3C-CCWI-1k |  | CCWI | [5 empty] | no dilution |  | 2006-06-30 | 15:10 | Andra Stoddard |  | 2007-01-27 | sarah shaeffer
| 4 | ccwi06 | goccrew | MWC095 |  | 2006-01-12 | 14:30 |  | water |  |  | Phosphate - ortho (as P) | mg/L | 0.03 | 0.03 | 0 | ND |  |  | PO4A-CCWI-1i |  |  | CCWI | [5 empty] | no dilution |  | 2006-01-12 | 16:45 | Beth Robinson |  | 2007-01-27 | sarah shaeffer | [11 empty] | 0 | 0 | lo | 0
| 5 | ccwi06 | goccrew | MWC095 |  | 2006-04-28 | 11:40 |  | water |  |  | Phosphate - ortho (as P) | mg/L | 0.03 | 0.03 | 0.23 |  |  |  | PO4A-CCWI-1k |  |  | CCWI | [5 empty] | no dilution |  | 2006-04-28 | 17:12 | KM |  | 2007-01-27 | sarah shaeffer | [11 empty] | 14 | 0.7 | lo | 0.23
| 6 | ccwi06 | goccrew | MWC095 |  | 2006-06-30 | 9:00 |  | water |  |  | Phosphate - ortho (as P) | mg/L | 0.03 | 0.03 | 0.05 |  |  |  | PO4A-CCWI-1l |  |  | CCWI | [5 empty] | no dilution |  | 2006-06-30 | 14:40 | Andra Stoddard |  | 2007-01-27 | sarah shaeffer | [11 empty] | 8 | 0.16 | lo | 0.05
| 7 | ccwi06 | Dvcrew | PCC020 |  | 2006-01-08 | 12:00 |  | water |  |  | Nitrate-Nitrogen (N) | mg/L | 0.02 | 0.02 | 0.22 |  |  |  | NO3P-CCWI-1i | NO3C-CCWI-1i |  | CCWI | [5 empty] | no dilution |  | 2006-01-09 | 13:40 | Beth Robinson |  | 2007-01-27 | sarah shaeffer
| 8 | ccwi06 | Dvcrew | PCC020 |  | 2006-01-29 | 12:10 |  | water |  |  | Nitrate-Nitrogen (N) | mg/L | 0.02 | 0.02 | 0.1 |  |  |  | NO3P-CCWI-1i | NO3C-CCWI-1i |  | CCWI | [5 empty] | no dilution |  | 2006-01-30 | 16:30 | Beth Robinson |  | 2007-01-27 | sarah shaeffer
| 9 | ccwi06 | Dvcrew | PCC020 |  | 2006-02-26 | 12:10 |  | water |  |  | Nitrate-Nitrogen (N) | mg/L | 0.02 | 0.02 | 0 | nd |  |  | NO3P-CCWI-1i | NO3C-CCWI-1i |  | CCWI | [5 empty] | no dilution |  | 2006-02-27 | 12:45 | Beth Robinson |  | 2007-01-27 | sarah shaeffer
| 10 | ccwi06 | Dvcrew | PCC020 |  | 2006-04-23 | 18:40 |  | water |  |  | Nitrate-Nitrogen (N) | mg/L | 0.02 | 0.02 | 0 | ND |  |  | NO3P-CCWI-1j | NO3C-CCWI-1j |  | CCWI | [5 empty] | no dilution |  | 2006-04-24 |  | KM |  | 2007-01-27 | sarah shaeffer
| 11 | ccwi06 | dvcrew | PCC020 |  | 2006-05-21 | 12:45 |  | water |  |  | Nitrate-Nitrogen (N) | mg/L | 0.02 | 0.02 | 0.06 |  |  |  | NO3P-CCWI-1j | NO3C-CCWI-1j |  | CCWI | [5 empty] | no dilution |  | 2006-05-22 | 13:01 | km |  | 2007-01-27 | sarah shaeffer
| 12 | ccwi06 | dvcrew | PCC020 |  | 2006-06-26 | 13:05 |  | water |  |  | Nitrate-Nitrogen (N) | mg/L | 0.02 | 0.02 | 0 | nd |  |  | NO3P-CCWI-1j | NO3C-CCWI-1j |  | CCWI | [5 empty] | no dilution |  | 2006-06-26 | 16:35 | as |  | 2007-01-27 | sarah shaeffer
| 13 | ccwi06 | dvcrew | PCC020 |  | 2006-07-30 | 11:05 |  | water |  |  | Nitrate-Nitrogen (N) | mg/L | 0.02 | 0.02 | 0 | nd |  |  | NO3P-CCWI-1j | NO3C-CCWI-1j |  | CCWI | [5 empty] | no dilution |  | 2006-07-31 | 11:35 | as |  | 2007-01-27 | sarah shaeffer
| 14 | ccwi06 | Dvcrew | PCC020 |  | 2006-01-08 | 12:00 |  | water |  |  | Phosphate - ortho (as P) | mg/L | 0.03 | 0.03 | 0 | ND |  |  | PO4A-CCWI-1j |  |  | CCWI | [5 empty] | no dilution |  | 2006-01-09 | 13:20 | Beth Robinson |  | 2007-01-27 | sarah shaeffer | [11 empty] | 0 | 0 | lo | 0
| 15 | ccwi06 | Dvcrew | PCC020 |  | 2006-01-29 | 12:10 |  | water |  |  | Phosphate - ortho (as P) | mg/L | 0.03 | 0.03 | 0 | ND |  |  | PO4A-CCWI-1j |  |  | CCWI | [5 empty] | no dilution |  | 2006-01-30 | 14:15 | Beth Robinson |  | 2007-01-27 | sarah shaeffer | [11 empty] | 0 | 0 | LO | 0
| 16 | ccwi06 | Dvcrew | PCC020 |  | 2006-02-26 | 12:10 |  | water |  |  | Phosphate - ortho (as P) | mg/L | 0.03 | 0.03 | 0 | nd |  |  | PO4A-CCWI-1j |  |  | CCWI | [5 empty] | no dilution |  | 2006-02-27 | 12:30 | Beth Robinson |  | 2007-01-27 | sarah shaeffer | [11 empty] | 0 | 0 | lo | 0
| 17 | ccwi06 | Dvcrew | PCC020 |  | 2006-04-23 | 18:40 |  | water |  |  | Phosphate - ortho (as P) | mg/L | 0.03 | 0.03 | 0.086 |  |  |  | PO4A-CCWI-1j |  |  | CCWI | [5 empty] | no dilution |  | 2006-04-24 | 15:36 | KM |  | 2007-01-27 | sarah shaeffer | [11 empty] | 13 | 0.26 | lo | 0.086
| 18 | ccwi06 | dvcrew | PCC020 |  | 2006-05-21 | 12:45 |  | water |  |  | Phosphate - ortho (as P) | mg/L | 0.03 | 0.03 | 0 | nd |  |  | PO4A-CCWI-1k |  |  | CCWI | [5 empty] | no dilution |  | 2006-05-22 | 12:44 | km |  | 2007-01-27 | sarah shaeffer | [11 empty] | 0 | 0 | lo | 0
| 19 | ccwi06 | dvcrew | PCC020 |  | 2006-06-26 | 13:05 |  | water |  |  | Phosphate - ortho (as P) | mg/L | 0.03 | 0.03 | 0 | nd |  |  | PO4A-CCWI-1l |  |  | CCWI | [5 empty] | no dilution |  | 2006-06-26 | 16:10 | as |  | 2007-01-27 | sarah shaeffer | [11 empty] | 0 | 0 | lo | 0
| 20 | ccwi06 | dvcrew | PCC020 |  | 2006-07-30 | 11:05 |  | water |  |  | Phosphate - ortho (as P) | mg/L | 0.03 | 0.03 | 0 | nd |  |  | PO4A-CCWI-1l |  |  | CCWI | [5 empty] | no dilution |  | 2006-07-31 | 10:40 | as |  | 2007-01-27 | sarah shaeffer | [11 empty] | 0 | 0 | lo | 0
| 21 | ccwi06 | Dvcrew | PCC030 |  | 2006-01-08 | 11:40 |  | water |  |  | Nitrate-Nitrogen (N) | mg/L | 0.02 | 0.02 | 0.2 |  |  |  | NO3P-CCWI-1i | NO3C-CCWI-1i |  | CCWI | [5 empty] | no dilution |  | 2006-01-09 | 13:40 | Beth Robinson |  | 2007-01-27 | sarah shaeffer
| 22 | ccwi06 | Dvcrew | PCC030 |  | 2006-01-29 | 23:50 |  | water |  |  | Nitrate-Nitrogen (N) | mg/L | 0.02 | 0.02 | 0.12 |  |  |  | NO3P-CCWI-1i | NO3C-CCWI-1i |  | CCWI | [5 empty] | no dilution |  | 2006-01-30 | 16:30 | Beth Robinson |  | 2007-01-27 | sarah shaeffer
| 23 | ccwi06 | Dvcrew | PCC030 |  | 2006-02-26 | 11:50 |  | water |  |  | Nitrate-Nitrogen (N) | mg/L | 0.02 | 0.02 | 0 | nd |  |  | NO3P-CCWI-1i | NO3C-CCWI-1i |  | CCWI | [5 empty] | no dilution |  | 2006-02-27 | 12:45 | Beth Robinson |  | 2007-01-27 | sarah shaeffer
| 24 | ccwi06 | Dvcrew | PCC030 |  | 2006-04-23 | 18:40 |  | water |  |  | Nitrate-Nitrogen (N) | mg/L | 0.02 | 0.02 | 0.04 |  |  |  | NO3P-CCWI-1j | NO3C-CCWI-1j |  | CCWI | [5 empty] | no dilution |  | 2006-04-24 | 15:28 | KM |  | 2007-01-27 | sarah shaeffer
| 25 | ccwi06 | dvcrew | PCC030 |  | 2006-05-21 | 12:30 |  | water |  |  | Nitrate-Nitrogen (N) | mg/L | 0.02 | 0.02 | 0 |  |  |  | NO3P-CCWI-1j | NO3C-CCWI-1j |  | CCWI | [5 empty] | no dilution |  | 2006-05-21 | 12:35 | km |  | 2007-01-27 | sarah shaeffer
| 26 | ccwi06 | dvcrew | PCC030 |  | 2006-06-26 | 12:40 |  | water |  |  | Nitrate-Nitrogen (N) | mg/L | 0.02 | 0.02 | 0 | nd |  |  | NO3P-CCWI-1j | NO3C-CCWI-1j |  | CCWI | [5 empty] | no dilution |  | 2006-06-26 | 16:35 | as |  | 2007-01-27 | sarah shaeffer
| 27 | ccwi06 | dvcrew | PCC030 |  | 2006-07-30 | 10:58 |  | water |  |  | Nitrate-Nitrogen (N) | mg/L | 0.02 | 0.02 | 0.06 |  |  |  | NO3P-CCWI-1j | NO3C-CCWI-1j |  | CCWI | [5 empty] | no dilution |  | 2006-07-31 | 11:35 | as |  | 2007-01-27 | sarah shaeffer
| 28 | ccwi06 | Dvcrew | PCC030 |  | 2006-01-08 | 11:40 |  | water |  |  | Phosphate - ortho (as P) | mg/L | 0.03 | 0.03 | 0 | ND |  |  | PO4A-CCWI-1j |  |  | CCWI | [5 empty] | no dilution |  | 2006-01-09 | 13:20 | Beth Robinson |  | 2007-01-27 | sarah shaeffer | [11 empty] | 0 | 0 | lo | 0
| 29 | ccwi06 | Dvcrew | PCC030 |  | 2006-01-29 | 23:50 |  | water |  |  | Phosphate - ortho (as P) | mg/L | 0.03 | 0.03 | 0 | ND |  |  | PO4A-CCWI-1j |  |  | CCWI | [5 empty] | no dilution |  | 2006-01-30 | 14:15 | Beth Robinson |  | 2007-01-27 | sarah shaeffer | [11 empty] | 0 | 0 | LO | 0
| 30 | ccwi06 | Dvcrew | PCC030 |  | 2006-02-26 | 11:50 |  | water |  |  | Phosphate - ortho (as P) | mg/L | 0.03 | 0.03 | 0 | nd |  |  | PO4A-CCWI-1j |  |  | CCWI | [5 empty] | no dilution |  | 2006-02-27 | 12:30 | Beth Robinson |  | 2007-01-27 | sarah shaeffer | [11 empty] | 0 | 0 | lo | 0
| 31 | ccwi06 | Dvcrew | PCC030 |  | 2006-04-23 | 18:40 |  | water |  |  | Phosphate - ortho (as P) | mg/L | 0.03 | 0.03 | 0.04 |  |  |  | PO4A-CCWI-1j |  |  | CCWI | [5 empty] | no dilution |  | 2006-04-24 | 15:02 | KM |  | 2007-01-27 | sarah shaeffer | [11 empty] | 6 | 0.12 | lo | 0.04
| 32 | ccwi06 | dvcrew | PCC030 |  | 2006-05-21 | 12:30 |  | water |  |  | Phosphate - ortho (as P) | mg/L | 0.03 | 0.03 | 0 | nd |  |  | PO4A-CCWI-1k |  |  | CCWI | [5 empty] | no dilution |  | 2006-05-21 | 12:17 | km |  | 2007-01-27 | sarah shaeffer | [11 empty] | 0 | 0 | lo | 0
| 33 | ccwi06 | dvcrew | PCC030 |  | 2006-06-26 | 12:40 |  | water |  |  | Phosphate - ortho (as P) | mg/L | 0.03 | 0.03 | 0 | nd |  |  | PO4A-CCWI-1l |  |  | CCWI | [5 empty] | no dilution |  | 2006-06-26 | 16:10 | as |  | 2007-01-27 | sarah shaeffer | [11 empty] | 0 | 0 | lo | 0
| 34 | ccwi06 | dvcrew | PCC030 |  | 2006-07-30 | 10:58 |  | water |  |  | Phosphate - ortho (as P) | mg/L | 0.03 | 0.03 | 0 | nd |  |  | PO4A-CCWI-1l |  |  | CCWI | [5 empty] | no dilution |  | 2006-07-31 | 10:40 | as |  | 2007-01-27 | sarah shaeffer | [11 empty] | 0 | 0 | lo | 0
| 35 | ccwi06 | Dvcrew | PCC039 |  | 2006-01-08 | 11:10 |  | water |  |  | Nitrate-Nitrogen (N) | mg/L | 0.02 | 0.02 | 0.06 |  |  |  | NO3P-CCWI-1i | NO3C-CCWI-1i |  | CCWI | [5 empty] | no dilution |  | 2006-01-09 | 13:40 | Beth Robinson |  | 2007-01-27 | sarah shaeffer
| 36 | ccwi06 | Dvcrew | PCC039 |  | 2006-01-08 | 11:10 |  | water |  |  | Phosphate - ortho (as P) | mg/L | 0.03 | 0.03 | 0 | ND |  |  | PO4A-CCWI-1j |  |  | CCWI | [5 empty] | no dilution |  | 2006-01-09 | 13:20 | Beth Robinson |  | 2007-01-27 | sarah shaeffer | [11 empty] | 0 | 0 | lo | 0
| 37 | ccwi06 | Dvcrew | PCC040 |  | 2006-01-08 | 11:00 |  | water |  |  | Nitrate-Nitrogen (N) | mg/L | 0.02 | 0.02 | 0.1 |  |  |  | NO3P-CCWI-1i | NO3C-CCWI-1i |  | CCWI | [5 empty] | no dilution |  | 2006-01-09 | 13:40 | Beth Robinson |  | 2007-01-27 | sarah shaeffer
| 38 | ccwi06 | Dvcrew | PCC040 |  | 2006-01-29 | 13:05 |  | water |  |  | Nitrate-Nitrogen (N) | mg/L | 0.02 | 0.02 | 0.08 |  |  |  | NO3P-CCWI-1i | NO3C-CCWI-1i |  | CCWI | [5 empty] | no dilution |  | 2006-01-30 | 16:30 | Beth Robinson |  | 2007-01-27 | sarah shaeffer
| 39 | ccwi06 | Dvcrew | PCC040 |  | 2006-02-26 | 11:15 |  | water |  |  | Nitrate-Nitrogen (N) | mg/L | 0.02 | 0.02 | 0.07 |  |  |  | NO3P-CCWI-1i | NO3C-CCWI-1i |  | CCWI | [5 empty] | no dilution |  | 2006-02-27 | 12:45 | Beth Robinson |  | 2007-01-27 | sarah shaeffer
| 40 | ccwi06 | Dvcrew | PCC040 |  | 2006-04-23 | 18:40 |  | water |  |  | Nitrate-Nitrogen (N) | mg/L | 0.02 | 0.02 | 0.04 |  |  |  | NO3P-CCWI-1j | NO3C-CCWI-1j |  | CCWI | [5 empty] | no dilution |  | 2006-04-24 | 15:28 | KM |  | 2007-01-27 | sarah shaeffer
| 41 | ccwi06 | dvcrew | PCC040 |  | 2006-05-21 | 11:50 |  | water |  |  | Nitrate-Nitrogen (N) | mg/L | 0.02 | 0.02 | 0 |  |  |  | NO3P-CCWI-1j | NO3C-CCWI-1j |  | CCWI | [5 empty] | no dilution |  | 2006-05-22 | 12:35 | km |  | 2007-01-27 | sarah shaeffer
| 42 | ccwi06 | dvcrew | PCC040 |  | 2006-06-26 | 12:00 |  | water |  |  | Nitrate-Nitrogen (N) | mg/L | 0.02 | 0.02 | 0.04 |  |  |  | NO3P-CCWI-1j | NO3C-CCWI-1j |  | CCWI | [5 empty] | no dilution |  | 2006-06-26 | 16:35 | as |  | 2007-01-27 | sarah shaeffer
| 43 | ccwi06 | dvcrew | PCC040 |  | 2006-07-30 | 10:45 |  | water |  |  | Nitrate-Nitrogen (N) | mg/L | 0.02 | 0.02 | 0 | nd |  |  | NO3P-CCWI-1j | NO3C-CCWI-1j |  | CCWI | [5 empty] | no dilution |  | 2006-07-31 | 11:35 | as |  | 2007-01-27 | sarah shaeffer
| 44 | ccwi06 | Dvcrew | PCC040 |  | 2006-01-08 | 11:00 |  | water |  |  | Phosphate - ortho (as P) | mg/L | 0.03 | 0.03 | 0 | ND |  |  | PO4A-CCWI-1j |  |  | CCWI | [5 empty] | no dilution |  | 2006-01-09 | 13:20 | Beth Robinson |  | 2007-01-27 | sarah shaeffer | [11 empty] | 0 | 0 | lo | 0
| 45 | ccwi06 | Dvcrew | PCC040 |  | 2006-01-29 | 13:05 |  | water |  |  | Phosphate - ortho (as P) | mg/L | 0.03 | 0.03 | 0 | ND |  |  | PO4A-CCWI-1j |  |  | CCWI | [5 empty] | no dilution |  | 2006-01-30 | 14:15 | Beth Robinson |  | 2007-01-27 | sarah shaeffer | [11 empty] | 0 | 0 | LO | 0
| 46 | ccwi06 | Dvcrew | PCC040 |  | 2006-02-26 | 11:15 |  | water |  |  | Phosphate - ortho (as P) | mg/L | 0.03 | 0.03 | 0 | nd |  |  | PO4A-CCWI-1j |  |  | CCWI | [5 empty] | no dilution |  | 2006-02-27 | 12:30 | Beth Robinson |  | 2007-01-27 | sarah shaeffer | [11 empty] | 0 | 0 | lo | 0
| 47 | ccwi06 | Dvcrew | PCC040 |  | 2006-04-23 | 18:40 |  | water |  |  | Phosphate - ortho (as P) | mg/L | 0.03 | 0.03 | 0.053 |  |  |  | PO4A-CCWI-1j |  |  | CCWI | [5 empty] | no dilution |  | 2006-04-24 | 15:02 | KM |  | 2007-01-27 | sarah shaeffer | [11 empty] | 8 | 0.16 | lo | 0.053
| 48 | ccwi06 | dvcrew | PCC040 |  | 2006-05-21 | 11:50 |  | water |  |  | Phosphate - ortho (as P) | mg/L | 0.03 | 0.03 | 0 | nd |  |  | PO4A-CCWI-1k |  |  | CCWI | [5 empty] | no dilution |  | 2006-05-22 | 12:17 | km |  | 2007-01-27 | sarah shaeffer | [11 empty] | 0 | 0 | lo | 0
| 49 | ccwi06 | dvcrew | PCC040 |  | 2006-06-26 | 12:00 |  | water |  |  | Phosphate - ortho (as P) | mg/L | 0.03 | 0.03 | 0 | nd |  |  | PO4A-CCWI-1l |  |  | CCWI | [5 empty] | no dilution |  | 2006-06-26 | 16:10 | as |  | 2007-01-27 | sarah shaeffer | [11 empty] | 0 | 0 | lo | 0
| 50 | ccwi06 | dvcrew | PCC040 |  | 2006-07-30 | 10:45 |  | water |  |  | Phosphate - ortho (as P) | mg/L | 0.03 | 0.03 | 0 | nd |  |  | PO4A-CCWI-1l |  |  | CCWI | [5 empty] | no dilution |  | 2006-07-31 | 10:40 | as |  | 2007-01-27 | sarah shaeffer | [11 empty] | 0 | 0 | lo | 0
| 449 | ccwi06 | dvcrew | PCC040 |  | 2006-12-10 | 11:25 |  | water |  |  | Phosphate - ortho (as P) | mg/L | 0.03 | 0.03 | 0.06 |  |  |  | COL-CCWI-1 | PO4A-CCWI-2a |  | CCWI | [5 empty] | no dilution |  | 2006-12-10 | 17:45 | ss |  | 2007-01-27 | sarah shaeffer
| 450 | ccwi06 | lhcrew | PUR050 |  | 2006-01-25 | 10:50 |  | water |  |  | Nitrate-Nitrogen (N) | mg/L | 0.02 | 0.02 | 0.14 |  |  |  | NO3P-CCWI-1i | NO3C-CCWI-1i |  | CCWI | [5 empty] | no dilution |  | 2006-01-25 | 16:40 | Beth Robinson |  | 2007-01-27 | sarah shaeffer
| 451 | ccwi06 | bbcrew | PUR050 |  | 2006-03-29 | 10:35 |  | water |  |  | Nitrate-Nitrogen (N) | mg/L | 0.02 | 0.02 | 0.06 |  |  |  | NO3P-CCWI-1j | NO3C-CCWI-1j |  | CCWI | [5 empty] | no dilution |  | 2006-03-29 | 17:00 | Beth Robinson |  | 2007-01-27 | sarah shaeffer
| 452 | ccwi06 | lhcrew | PUR050 |  | 2006-04-26 | 10:05 |  | water |  |  | Nitrate-Nitrogen (N) | mg/L | 0.02 | 0.02 | 0.04 |  |  |  | NO3P-CCWI-1j | NO3C-CCWI-1j |  | CCWI | [5 empty] | no dilution |  | 2006-04-26 | 15:01 | KM |  | 2007-01-27 | sarah shaeffer
| 453 | ccwi06 | bbcrew | PUR050 |  | 2006-06-28 | 9:57 |  | water |  |  | Nitrate-Nitrogen (N) | mg/L | 0.02 | 0.02 | 0.08 |  |  |  | NO3P-CCWI-1j | NO3C-CCWI-1j |  | CCWI | [5 empty] | no dilution |  | 2006-06-30 | 14:10 | as |  | 2007-01-27 | sarah shaeffer
| 454 | ccwi06 | bbcrew | PUR050 |  | 2006-07-26 | 10:27 |  | water |  |  | Nitrate-Nitrogen (N) | mg/L | 0.02 | 0.02 | 0.16 |  |  |  | NO3P-CCWI-1j | NO3C-CCWI-1j |  | CCWI | [5 empty] | no dilution |  | 2006-07-26 | 15:50 | tv |  | 2007-01-27 | sarah shaeffer
| 455 | ccwi06 | lhcrew | PUR050 |  | 2006-01-25 | 10:50 |  | water |  |  | Phosphate - ortho (as P) | mg/L | 0.03 | 0.03 | 0 | ND |  |  | PO4A-CCWI-1j |  |  | CCWI | [5 empty] | no dilution |  | 2006-01-25 | 16:15 | Beth Robinson |  | 2007-01-27 | sarah shaeffer | [11 empty] | 0 | 0 | lo | 0
| 456 | ccwi06 | bbcrew | PUR050 |  | 2006-03-29 | 10:35 |  | water |  |  | Phosphate - ortho (as P) | mg/L | 0.03 | 0.03 | 0.11 |  |  |  | PO4A-CCWI-1k |  |  | CCWI | [5 empty] | no dilution |  | 2006-03-29 | 16:36 | Beth Robinson |  | 2007-01-27 | sarah shaeffer | [11 empty] | 17 | 1.7 | lo | 0.113
| 457 | ccwi06 | lhcrew | PUR050 |  | 2006-04-26 | 10:05 |  | water |  |  | Phosphate - ortho (as P) | mg/L | 0.03 | 0.03 | 0.08 |  |  |  | PO4A-CCWI-1j |  |  | CCWI | [5 empty] | no dilution |  | 2006-04-26 | 14:45 | KM |  | 2007-01-27 | sarah shaeffer | [11 empty] | 12 | 0.24 | lo | 0.08
| 458 | ccwi06 | bbcrew | PUR050 |  | 2006-06-28 | 9:57 |  | water |  |  | Phosphate - ortho (as P) | mg/L | 0.03 | 0.03 | 0 | nd |  |  | PO4A-CCWI-1l |  |  | CCWI | [5 empty] | no dilution |  | 2006-06-30 | 13:35 | as |  | 2007-01-27 | sarah shaeffer | [11 empty] | 0 | 0 | lo | 0
| 459 | ccwi06 | bbcrew | PUR050 |  | 2006-07-26 | 10:27 |  | water |  |  | Phosphate - ortho (as P) | mg/L | 0.03 | 0.03 | 0.07 |  |  |  | PO4A-CCWI-1l |  |  | CCWI | [5 empty] | no dilution |  | 2006-07-26 | 15:50 | tv |  | 2007-01-27 | sarah shaeffer | [11 empty] | 10 | 0.2 | lo | 0.07
| 462 | ccwi06 | kkcrew | QNG011 |  | 2006-12-12 | 10:55 |  | water |  |  | Ammonia (as NH4) | mg/L | 0.02 | 0.02 | 0.47 |  |  |  | COL-CCWI-1 | NH4-CCWI-2a |  | CCWI | [5 empty] | no dilution |  | 2006-12-12 | 14:10 | ss | sample filtered thhrough 0.2 um filters | [11 empty] | 0.51
| 463 | ccwi06 | lvcrew | RUS010 |  | 2006-01-20 | 9:45 |  | water |  |  | Nitrate-Nitrogen (N) | mg/L | 0.02 | 0.02 | 0.26 |  |  |  | NO3P-CCWI-1i | NO3C-CCWI-1i |  | CCWI | [5 empty] | no dilution |  | 2006-01-20 | 15:30 | Beth Robinson |  | 2007-01-27 | sarah shaeffer
| 464 | ccwi06 | rfcrew | RUS010 |  | 2006-02-17 | 11:30 |  | water |  |  | Nitrate-Nitrogen (N) | mg/L | 0.02 | 0.02 | 0.4 |  |  |  | NO3P-CCWI-1i | NO3C-CCWI-1i |  | CCWI | [5 empty] | no dilution |  | 2006-02-17 | 16:20 | Beth Robinson |  | 2007-01-27 | sarah shaeffer
| 465 | ccwi06 | rfcrew | RUS010 |  | 2006-03-17 | 9:30 |  | water |  |  | Nitrate-Nitrogen (N) | mg/L | 0.02 | 0.02 | 0.13 |  |  |  | NO3P-CCWI-1j | NO3C-CCWI-1i |  | CCWI | [5 empty] | no dilution |  | 2006-03-17 | 15:45 | Beth Robinson |  | 2007-01-27 | sarah shaeffer
| 466 | ccwi06 | rbcrew | RUS010 |  | 2006-06-26 | 10:54 |  | water |  |  | Nitrate-Nitrogen (N) | mg/L | 0.02 | 0.02 | 0 | nd |  |  | NO3P-CCWI-1j | NO3C-CCWI-1j |  | CCWI | [5 empty] | no dilution |  | 2006-06-28 | 17:00 | ss |  | 2007-01-27 | sarah shaeffer | [9 empty] | 0
| 484 | ccwi06 | rbcrew | RUS010 |  | 2006-08-23 | 10:15 |  | water |  |  | Nitrate-Nitrogen (N) | mg/L | 0.02 | 0.02 | 0 | nd |  |  | NO3P-CCWI-1k | NO3C-CCWI-1k |  | CCWI | [5 empty] | no dilution |  | 2006-08-25 | 18:30 | as | tested a few hours past holding time
| 485 | ccwi06 | lvcrew | RUS010 |  | 2006-01-20 | 9:45 |  | water |  |  | Phosphate - ortho (as P) | mg/L | 0.03 | 0.03 | 0 | ND |  |  | PO4A-CCWI-1j |  |  | CCWI | [5 empty] | no dilution |  | 2006-01-20 | 15:20 | Beth Robinson |  | 2007-01-27 | sarah shaeffer | [11 empty] | 0 | 0 | lo | 0
| 486 | ccwi06 | rfcrew | RUS010 |  | 2006-02-17 | 11:30 |  | water |  |  | Phosphate - ortho (as P) | mg/L | 0.03 | 0.03 | 0 | nd |  |  | PO4A-CCWI-1j |  |  | CCWI | [5 empty] | no dilution |  | 2006-02-17 | 16:00 | Beth Robinson |  | 2007-01-27 | sarah shaeffer | [11 empty] | 0 | 0 | lo | 0
| 487 | ccwi06 | rfcrew | RUS010 |  | 2006-03-17 | 9:30 |  | water |  |  | Phosphate - ortho (as P) | mg/L | 0.03 | 0.03 | 0 | nd |  |  | PO4A-CCWI-1k |  |  | CCWI | [5 empty] | no dilution |  | 2006-03-17 | 3:25 | Beth Robinson |  | 2007-01-27 | sarah shaeffer | [11 empty] | 0 | 0 | lo | 0
| 488 | ccwi06 | rbcrew | RUS010 |  | 2006-06-26 | 10:54 |  | water |  |  | Phosphate - ortho (as P) | mg/L | 0.03 | 0.03 | 0.02 |  |  |  | PO4A-CCWI-1l |  |  | CCWI | [5 empty] | no dilution |  | 2006-06-28 | 17:02 | ss |  | 2007-01-27 | sarah shaeffer | [9 empty] | 0.02 |  | 3 | 0.06 | lo | 0.02
| 485 | ccwi06 | rbcrew | RUS010 |  | 2006-08-23 | 10:15 |  | water |  |  | Phosphate - ortho (as P) | mg/L | 0.03 | 0.03 | 0 | nd |  |  | PO4A-CCWI-1l |  |  | CCWI | [5 empty] | no dilution |  | 2006-08-25 | 18:00 | as | tested a few hours past holding time | 2007-01-27 | sarah shaeffer | [10 empty] | 0
| 486 | ccwi06 | lvcrew | RUS030 |  | 2006-01-20 | 12:05 |  | water |  |  | Nitrate-Nitrogen (N) | mg/L | 0.02 | 0.02 | 0.26 |  |  |  | NO3P-CCWI-1i | NO3C-CCWI-1i |  | CCWI | [5 empty] | no dilution |  | 2006-01-20 | 15:30 | Beth Robinson |  | 2007-01-27 | sarah shaeffer
| 487 | ccwi06 | rfcrew | RUS030 |  | 2006-02-17 | 12:05 |  | water |  |  | Nitrate-Nitrogen (N) | mg/L | 0.02 | 0.02 | 0.53 |  |  |  | NO3P-CCWI-1i | NO3C-CCWI-1i |  | CCWI | [5 empty] | no dilution |  | 2006-02-17 | 16:20 | Beth Robinson |  | 2007-01-27 | sarah shaeffer
| 488 | ccwi06 | rfcrew | RUS030 |  | 2006-03-17 | 12:40 |  | water |  |  | Nitrate-Nitrogen (N) | mg/L | 0.02 | 0.02 | 0.12 |  |  |  | NO3P-CCWI-1j | NO3C-CCWI-1i |  | CCWI | [5 empty] | no dilution |  | 2006-03-17 | 15:45 | Beth Robinson |  | 2007-01-27 | sarah shaeffer
| 489 | ccwi06 | rfcrew | RUS030 |  | 2006-05-18 | 12:00 |  | water |  |  | Nitrate-Nitrogen (N) | mg/L | 0.02 | 0.02 | 0 | nd |  |  | NO3P-CCWI-1j | NO3C-CCWI-1j |  | CCWI | [5 empty] | no dilution |  | 2006-05-19 | 14:00 | km
| 490 | ccwi06 | rfcrew | RUS030 |  | 2006-06-16 | 12:50 |  | water |  |  | Nitrate-Nitrogen (N) | mg/L | 0.02 | 0.02 | 0.08 |  |  |  | NO3P-CCWI-1j | NO3C-CCWI-1j |  | CCWI | [5 empty] | no dilution |  | 2006-06-16 | 16:20 | tv |  | 2007-01-27 | sarah shaeffer
| 491 | ccwi06 | lvcrew | RUS030 |  | 2006-01-20 | 12:05 |  | water |  |  | Phosphate - ortho (as P) | mg/L | 0.03 | 0.03 | 0 | ND |  |  | PO4A-CCWI-1j |  |  | CCWI | [5 empty] | no dilution |  | 2006-01-20 | 15:20 | Beth Robinson |  | 2007-01-27 | sarah shaeffer | [11 empty] | 0 | 0 | lo | 0
| 492 | ccwi06 | rfcrew | RUS030 |  | 2006-02-17 | 12:05 |  | water |  |  | Phosphate - ortho (as P) | mg/L | 0.03 | 0.03 | 0 | nd |  |  | PO4A-CCWI-1j |  |  | CCWI | [5 empty] | no dilution |  | 2006-02-17 | 16:00 | Beth Robinson |  | 2007-01-27 | sarah shaeffer | [11 empty] | 0 | 0 | lo | 0
| 493 | ccwi06 | rfcrew | RUS030 |  | 2006-03-17 | 12:40 |  | water |  |  | Phosphate - ortho (as P) | mg/L | 0.03 | 0.03 | 0 | nd |  |  | PO4A-CCWI-1k |  |  | CCWI | [5 empty] | no dilution |  | 2006-03-17 | 3:25 | Beth Robinson |  | 2007-01-27 | sarah shaeffer | [11 empty] | 0 | 0 | lo | 0
| 494 | ccwi06 | rfcrew | RUS030 |  | 2006-05-18 | 12:00 |  | water |  |  | Phosphate - ortho (as P) | mg/L | 0.03 | 0.03 | 0 | nd |  |  | PO4A-CCWI-1k |  |  | CCWI | [5 empty] | no dilution |  | 2006-05-19 | 13:42 | km | [14 empty] | 0 | 0 | lo | 0
| 495 | ccwi06 | rfcrew | RUS030 |  | 2006-06-16 | 12:50 |  | water |  |  | Phosphate - ortho (as P) | mg/L | 0.03 | 0.03 | 0 | nd |  |  | PO4A-CCWI-1k |  |  | CCWI | [5 empty] | no dilution |  | 2006-06-16 | 15:55 | tv |  | 2007-01-27 | sarah shaeffer | [11 empty] | 0 | 0 | lo | 0
| 496 | ccwi06 | lvcrew | RUS040 |  | 2006-01-20 | 11:45 |  | water |  |  | Nitrate-Nitrogen (N) | mg/L | 0.02 | 0.02 | 0.33 |  |  |  | NO3P-CCWI-1i | NO3C-CCWI-1i |  | CCWI | [5 empty] | no dilution |  | 2006-01-20 | 15:30 | Beth Robinson |  | 2007-01-27 | sarah shaeffer
| 497 | ccwi06 | rfcrew | RUS040 |  | 2006-02-17 | 9:15 |  | water |  |  | Nitrate-Nitrogen (N) | mg/L | 0.02 | 0.02 | 0.48 |  |  |  | NO3P-CCWI-1i | NO3C-CCWI-1i |  | CCWI | [5 empty] | no dilution |  | 2006-02-17 | 16:20 | Beth Robinson |  | 2007-01-27 | sarah shaeffer
| 498 | ccwi06 | rfcrew | RUS040 |  | 2006-03-17 | 12:25 |  | water |  |  | Nitrate-Nitrogen (N) | mg/L | 0.02 | 0.02 | 0.12 |  |  |  | NO3P-CCWI-1j | NO3C-CCWI-1i |  | CCWI | [5 empty] | no dilution |  | 2006-03-17 | 15:45 | Beth Robinson |  | 2007-01-27 | sarah shaeffer
| 499 | ccwi06 | rfcrew | RUS040 |  | 2006-06-16 | 12:30 |  | water |  |  | Nitrate-Nitrogen (N) | mg/L | 0.02 | 0.02 | 0.07 |  |  |  | NO3P-CCWI-1j | NO3C-CCWI-1j |  | CCWI | [5 empty] | no dilution |  | 2006-06-16 | 16:50 | tv |  | 2007-01-27 | sarah shaeffer
| 500 | ccwi06 | lvcrew | RUS040 |  | 2006-01-20 | 11:45 |  | water |  |  | Phosphate - ortho (as P) | mg/L | 0.03 | 0.03 | 0 | ND |  |  | PO4A-CCWI-1j |  |  | CCWI | [5 empty] | no dilution |  | 2006-01-20 | 15:20 | Beth Robinson |  | 2007-01-27 | sarah shaeffer | [11 empty] | 0 | 0 | lo | 0
| 501 | ccwi06 | rfcrew | RUS040 |  | 2006-02-17 | 9:15 |  | water |  |  | Phosphate - ortho (as P) | mg/L | 0.03 | 0.03 | 0 | nd |  |  | PO4A-CCWI-1j |  |  | CCWI | [5 empty] | no dilution |  | 2006-02-17 | 16:00 | Beth Robinson |  | 2007-01-27 | sarah shaeffer | [11 empty] | 0 | 0 | lo | 0
| 502 | ccwi06 | rfcrew | RUS040 |  | 2006-03-17 | 12:25 |  | water |  |  | Phosphate - ortho (as P) | mg/L | 0.03 | 0.03 | 0 | nd |  |  | PO4A-CCWI-1k |  |  | CCWI | [5 empty] | no dilution |  | 2006-03-17 | 3:25 | Beth Robinson |  | 2007-01-27 | sarah shaeffer | [11 empty] | 0 | 0 | lo | 0
| 503 | ccwi06 | rfcrew | RUS040 |  | 2006-06-16 | 12:30 |  | water |  |  | Phosphate - ortho (as P) | mg/L | 0.03 | 0.03 | 0 | nd |  |  | PO4A-CCWI-1k |  |  | CCWI | [5 empty] | no dilution |  | 2006-06-16 | 16:30 | tv |  | 2007-01-27 | sarah shaeffer | [11 empty] | 0 | 0 | lo | 0
| 504 | ccwi06 | lvcrew | RUS046 |  | 2006-01-14 | 14:45 |  | water |  |  | Nitrate-Nitrogen (N) | mg/L | 0.02 | 0.02 | 0.33 |  |  |  | NO3P-CCWI-1i | NO3C-CCWI-1i |  | CCWI | [5 empty] | no dilution |  | 2006-01-09 | 14:40 | Beth Robinson |  | 2007-01-27 | sarah shaeffer
| 505 | ccwi06 | lvcrew | RUS046 |  | 2006-01-29 |  |  | water |  |  | Nitrate-Nitrogen (N) | mg/L | 0.02 | 0.02 | 0.34 |  |  |  | NO3P-CCWI-1i | NO3C-CCWI-1i |  | CCWI | [5 empty] | no dilution |  | 2006-01-30 | 16:30 | Beth Robinson |  | 2007-01-27 | sarah shaeffer
| 506 | ccwi06 | lvcrew | RUS046 |  | 2006-02-26 | 15:20 |  | water |  |  | Nitrate-Nitrogen (N) | mg/L | 0.02 | 0.02 | 0.42 |  |  |  | NO3P-CCWI-1i | NO3C-CCWI-1i |  | CCWI | [5 empty] | no dilution |  | 2006-02-27 | 12:45 | Beth Robinson |  | 2007-01-27 | sarah shaeffer
| 507 | ccwi06 | lvcrew | RUS046 |  | 2006-04-23 | 14:10 |  | water |  |  | Nitrate-Nitrogen (N) | mg/L | 0.02 | 0.02 | 0.12 |  |  |  | NO3P-CCWI-1j | NO3C-CCWI-1j |  | CCWI | [5 empty] | no dilution |  | 2006-04-24 | 13:44 | km |  | 2007-01-27 | sarah shaeffer
| 508 | ccwi06 | lvcrew | RUS046 |  | 2006-06-26 | 14:05 |  | water |  |  | Nitrate-Nitrogen (N) | mg/L | 0.02 | 0.02 | 0 | nd |  |  | NO3P-CCWI-1j | NO3C-CCWI-1j |  | CCWI | [5 empty] | no dilution |  | 2006-06-26 | 15:15 | as |  | 2007-01-27 | sarah shaeffer
| 509 | ccwi06 | lvcrew | RUS046 |  | 2006-07-30 | 14:30 |  | water |  |  | Nitrate-Nitrogen (N) | mg/L | 0.02 | 0.02 | 0 | nd |  |  | NO3P-CCWI-1j | NO3C-CCWI-1j |  | CCWI | [5 empty] | no dilution |  | 2006-07-31 | 13:45 | as |  | 2007-01-27 | sarah shaeffer
| 510 | ccwi06 | lvcrew | RUS046 |  | 2006-01-15 | 14:45 |  | water |  |  | Phosphate - ortho (as P) | mg/L | 0.03 | 0.03 | 0 | ND |  |  | PO4A-CCWI-1j |  |  | CCWI | [5 empty] | no dilution |  | 2006-01-09 | 14:25 | Beth Robinson |  | 2007-01-27 | sarah shaeffer | [11 empty] | 0 | 0 | LO | 0
| 511 | ccwi06 | lvcrew | RUS046 |  | 2006-01-29 |  |  | water |  |  | Phosphate - ortho (as P) | mg/L | 0.03 | 0.03 | 0 | ND |  |  | PO4A-CCWI-1j |  |  | CCWI | [5 empty] | no dilution |  | 2006-01-30 | 14:15 | Beth Robinson |  | 2007-01-27 | sarah shaeffer | [11 empty] | 0 | 0 | LO | 0
| 512 | ccwi06 | lvcrew | RUS046 |  | 2006-02-26 | 15:20 |  | water |  |  | Phosphate - ortho (as P) | mg/L | 0.03 | 0.03 | 0 | nd |  |  | PO4A-CCWI-1j |  |  | CCWI | [5 empty] | no dilution |  | 2006-02-27 | 12:30 | Beth Robinson |  | 2007-01-27 | sarah shaeffer | [11 empty] | 0 | 0 | lo | 0
| 513 | ccwi06 | lvcrew | RUS046 |  | 2006-04-23 | 14:10 |  | water |  |  | Phosphate - ortho (as P) | mg/L | 0.03 | 0.03 | 0.06 |  |  |  | PO4A-CCWI-1k |  |  | CCWI | [5 empty] | no dilution |  | 2006-04-24 | 13:26 | km |  | 2007-01-27 | sarah shaeffer | [11 empty] | 9 | 0.18 | lo | 0.06
| 514 | ccwi06 | lvcrew | RUS046 |  | 2006-06-26 | 14:05 |  | water |  |  | Phosphate - ortho (as P) | mg/L | 0.03 | 0.03 | 0 | nd |  |  | PO4A-CCWI-1l |  |  | CCWI | [5 empty] | no dilution |  | 2006-06-26 | 14:05 | as |  | 2007-01-27 | sarah shaeffer | [11 empty] | 0 | 0 | lo | 0
| 515 | ccwi06 | lvcrew | RUS046 |  | 2006-07-30 | 14:30 |  | water |  |  | Phosphate - ortho (as P) | mg/L | 0.03 | 0.03 | 0 | nd |  |  | PO4A-CCWI-1l |  |  | CCWI | [5 empty] | no dilution |  | 2006-07-31 | 13:15 | as |  | 2007-01-27 | sarah shaeffer | [11 empty] | 0 | 0 | lo | 0
| 452 | ccwi06 | dbrcrew | RUS046 |  | 2006-12-10 |  |  | water |  |  | Phosphate - ortho (as P) | mg/L | 0.03 | 0.03 | 0.07 |  |  |  | COL-CCWI-1 | PO4A-CCWI-2a |  | CCWI | [5 empty] | no dilution |  | 2006-12-11 | 5:45p | ss |  | 2007-01-27 | sarah shaeffer
| 453 | ccwi06 | lvcrew | RUS047 |  | 2006-01-08 | 14:15 |  | water |  |  | Nitrate-Nitrogen (N) | mg/L | 0.02 | 0.02 | 0.31 |  |  |  | NO3P-CCWI-1i | NO3C-CCWI-1i |  | CCWI | [5 empty] | no dilution |  | 2006-01-09 | 14:40 | Beth Robinson |  | 2007-01-27 | sarah shaeffer
| 454 | ccwi06 | lvcrew | RUS047 |  | 2006-01-29 | 14:50 |  | water |  |  | Nitrate-Nitrogen (N) | mg/L | 0.02 | 0.02 | 0.28 |  |  |  | NO3P-CCWI-1i | NO3C-CCWI-1i |  | CCWI | [5 empty] | no dilution |  | 2006-01-30 | 15:25 | Beth Robinson |  | 2007-01-27 | sarah shaeffer
| 455 | ccwi06 | lvcrew | RUS047 |  | 2006-02-26 | 14:55 |  | water |  |  | Nitrate-Nitrogen (N) | mg/L | 0.02 | 0.02 | 0.38 |  |  |  | NO3P-CCWI-1i | NO3C-CCWI-1i |  | CCWI | [5 empty] | no dilution |  | 2006-02-27 | 13:40 | Beth Robinson |  | 2007-01-27 | sarah shaeffer
| 456 | ccwi06 | lvcrew | RUS047 |  | 2006-04-23 | 14:10 |  | water |  |  | Nitrate-Nitrogen (N) | mg/L | 0.02 | 0.02 | 0.1 |  |  |  | NO3P-CCWI-1j | NO3C-CCWI-1j |  | CCWI | [5 empty] | no dilution |  | 2006-04-24 | 13:44 | km |  | 2007-01-27 | sarah shaeffer
| 457 | ccwi06 | lvcrew | RUS047 |  | 2006-06-25 | 14:22 |  | water |  |  | Nitrate-Nitrogen (N) | mg/L | 0.02 | 0.02 | 0.42 |  |  |  | NO3P-CCWI-1j | NO3C-CCWI-1j |  | CCWI | [5 empty] | no dilution |  | 2006-06-26 | 15:15 | as |  | 2007-01-27 | sarah shaeffer
| 458 | ccwi06 | lvcrew | RUS047 |  | 2006-07-30 | 14:05 |  | water |  |  | Nitrate-Nitrogen (N) | mg/L | 0.02 | 0.02 | 0 | nd |  |  | NO3P-CCWI-1j | NO3C-CCWI-1j |  | CCWI | [5 empty] | no dilution |  | 2006-07-31 | 13:45 | as |  | 2007-01-27 | sarah shaeffer
| 459 | ccwi06 | lvcrew | RUS047 |  | 2006-01-08 | 14:15 |  | water |  |  | Phosphate - ortho (as P) | mg/L | 0.03 | 0.03 | 0 | ND |  |  | PO4A-CCWI-1j |  |  | CCWI | [5 empty] | no dilution |  | 2006-01-09 | 14:25 | Beth Robinson |  | 2007-01-27 | sarah shaeffer | [11 empty] | 0 | 0 | LO | 0
| 460 | ccwi06 | lvcrew | RUS047 |  | 2006-01-29 | 14:50 |  | water |  |  | Phosphate - ortho (as P) | mg/L | 0.03 | 0.03 | 0 | ND |  |  | PO4A-CCWI-1j |  |  | CCWI | [5 empty] | no dilution |  | 2006-01-30 | 3:10 | Beth Robinson |  | 2007-01-27 | sarah shaeffer | [11 empty] | 0 | 0 | LO | 0
| 461 | ccwi06 | lvcrew | RUS047 |  | 2006-02-26 | 14:55 |  | water |  |  | Phosphate - ortho (as P) | mg/L | 0.03 | 0.03 | 0 | nd |  |  | PO4A-CCWI-1j |  |  | CCWI | [5 empty] | no dilution |  | 2006-02-27 | 13:15 | Beth Robinson |  | 2007-01-27 | sarah shaeffer | [11 empty] | 0 | 0 | lo | 0
| 462 | ccwi06 | lvcrew | RUS047 |  | 2006-04-23 | 14:10 |  | water |  |  | Phosphate - ortho (as P) | mg/L | 0.03 | 0.03 | 0.08 |  |  |  | PO4A-CCWI-1k |  |  | CCWI | [5 empty] | no dilution |  | 2006-04-24 | 13:26 | km |  | 2007-01-27 | sarah shaeffer | [11 empty] | 12.5 | 0.25 | lo | 0.083
| 463 | ccwi06 | lvcrew | RUS047 |  | 2006-06-25 | 14:22 |  | water |  |  | Phosphate - ortho (as P) | mg/L | 0.03 | 0.03 | 0 | nd |  |  | PO4A-CCWI-1l |  |  | CCWI | [5 empty] | no dilution |  | 2006-06-26 | 14:05 | as |  | 2007-01-27 | sarah shaeffer | [11 empty] | 0 | 0 | lo | 0
| 464 | ccwi06 | lvcrew | RUS047 |  | 2006-07-30 | 14:05 |  | water |  |  | Phosphate - ortho (as P) | mg/L | 0.03 | 0.03 | 0 | nd |  |  | PO4A-CCWI-1l |  |  | CCWI | [5 empty] | no dilution |  | 2006-07-31 | 13:15 | as |  | 2007-01-27 | sarah shaeffer | [11 empty] | 0 | 0 | lo | 0
| 451 | ccwi06 | dbrcrew | RUS047 |  | 2006-12-10 |  |  | water |  |  | Phosphate - ortho (as P) | mg/L | 0.03 | 0.03 | 0.05 |  |  |  | COL-CCWI-1 | PO4A-CCWI-2a |  | CCWI | [5 empty] | no dilution |  | 2006-12-11 | 17:00 | ss |  | 2007-01-27 | sarah shaeffer
| 452 | ccwi06 | lvcrew | RUS049 |  | 2006-01-08 | 13:05 |  | water |  |  | Nitrate-Nitrogen (N) | mg/L | 0.02 | 0.02 | 0.33 |  |  |  | NO3P-CCWI-1i | NO3C-CCWI-1i |  | CCWI | [5 empty] | no dilution |  | 2006-01-09 | 14:40 | Beth Robinson |  | 2007-01-27 | sarah shaeffer
| 453 | ccwi06 | lvcrew | RUS049 |  | 2006-01-29 | 13:45 |  | water |  |  | Nitrate-Nitrogen (N) | mg/L | 0.02 | 0.02 | 0.31 |  |  |  | NO3P-CCWI-1i | NO3C-CCWI-1i |  | CCWI | [5 empty] | no dilution |  | 2006-01-30 | 15:25 | Beth Robinson |  | 2007-01-27 | sarah shaeffer
| 454 | ccwi06 | lvcrew | RUS049 |  | 2006-02-26 | 13:00 |  | water |  |  | Nitrate-Nitrogen (N) | mg/L | 0.02 | 0.02 | 0.4 |  |  |  | NO3P-CCWI-1i | NO3C-CCWI-1i |  | CCWI | [5 empty] | no dilution |  | 2006-02-27 | 13:40 | Beth Robinson |  | 2007-01-27 | sarah shaeffer
| 455 | ccwi06 | lvcrew | RUS049 |  | 2006-04-23 | 14:25 |  | water |  |  | Nitrate-Nitrogen (N) | mg/L | 0.02 | 0.02 | 0.16 |  |  |  | NO3P-CCWI-1j | NO3C-CCWI-1j |  | CCWI | [5 empty] | no dilution |  | 2006-04-24 | 14:25 | km |  | 2007-01-27 | sarah shaeffer
| 456 | ccwi06 | lvcrew | RUS049 |  | 2006-06-26 | 10:10 |  | water |  |  | Nitrate-Nitrogen (N) | mg/L | 0.02 | 0.02 | 0.08 |  |  |  | NO3P-CCWI-1j | NO3C-CCWI-1j |  | CCWI | [5 empty] | no dilution |  | 2006-06-26 | 15:15 | as |  | 2007-01-27 | sarah shaeffer
| 457 | ccwi06 | lvcrew | RUS049 |  | 2006-07-30 | 9:48 |  | water |  |  | Nitrate-Nitrogen (N) | mg/L | 0.02 | 0.02 | 0 | nd |  |  | NO3P-CCWI-1j | NO3C-CCWI-1j |  | CCWI | [5 empty] | no dilution |  | 2006-07-31 | 13:45 | as |  | 2007-01-27 | sarah shaeffer
| 458 | ccwi06 | lvcrew | RUS049 |  | 2006-01-08 | 13:05 |  | water |  |  | Phosphate - ortho (as P) | mg/L | 0.03 | 0.03 | 0 | ND |  |  | PO4A-CCWI-1j |  |  | CCWI | [5 empty] | no dilution |  | 2006-01-09 | 14:25 | Beth Robinson |  | 2007-01-27 | sarah shaeffer | [11 empty] | 0 | 0 | LO | 0
| 459 | ccwi06 | lvcrew | RUS049 |  | 2006-01-29 | 13:45 |  | water |  |  | Phosphate - ortho (as P) | mg/L | 0.03 | 0.03 | 0 | ND |  |  | PO4A-CCWI-1j |  |  | CCWI | [5 empty] | no dilution |  | 2006-01-30 | 3:10 | Beth Robinson |  | 2007-01-27 | sarah shaeffer | [11 empty] | 0 | 0 | LO | 0
| 460 | ccwi06 | lvcrew | RUS049 |  | 2006-02-26 | 13:00 |  | water |  |  | Phosphate - ortho (as P) | mg/L | 0.03 | 0.03 | 0 | nd |  |  | PO4A-CCWI-1j |  |  | CCWI | [5 empty] | no dilution |  | 2006-02-27 | 13:15 | Beth Robinson |  | 2007-01-27 | sarah shaeffer | [11 empty] | 0 | 0 | lo | 0
| 461 | ccwi06 | lvcrew | RUS049 |  | 2006-04-23 | 14:25 |  | water |  |  | Phosphate - ortho (as P) | mg/L | 0.03 | 0.03 | 0.09 |  |  |  | PO4A-CCWI-1k |  |  | CCWI | [5 empty] | no dilution |  | 2006-04-24 | 14:03 | km |  | 2007-01-27 | sarah shaeffer | [11 empty] | 13 | 0.26 | lo | 0.086
| 462 | ccwi06 | lvcrew | RUS049 |  | 2006-06-26 | 10:10 |  | water |  |  | Phosphate - ortho (as P) | mg/L | 0.03 | 0.03 | 0 | nd |  |  | PO4A-CCWI-1l |  |  | CCWI | [5 empty] | no dilution |  | 2006-06-26 | 14:05 | as |  | 2007-01-27 | sarah shaeffer | [11 empty] | 0 | 0 | lo | 0
| 463 | ccwi06 | lvcrew | RUS049 |  | 2006-07-30 | 9:48 |  | water |  |  | Phosphate - ortho (as P) | mg/L | 0.03 | 0.03 | 0 | nd |  |  | PO4A-CCWI-1l |  |  | CCWI | [5 empty] | no dilution |  | 2006-07-31 | 13:15 | as |  | 2007-01-27 | sarah shaeffer | [11 empty] | 0 | 0 | lo | 0
| 453 | ccwi06 | lvcrew | RUS049 |  | 2006-12-10 |  |  | water |  |  | Phosphate - ortho (as P) | mg/L | 0.03 | 0.03 | 0.1 |  |  |  | COL-CCWI-1 | PO4A-CCWI-2a |  | CCWI | [5 empty] | no dilution |  | 2006-12-11 | 17:30 | ss |  | 2007-01-27 | sarah shaeffer
| 454 | ccwi06 | lvcrew | RUS049a |  | 2006-01-08 | 12:30 |  | water |  |  | Nitrate-Nitrogen (N) | mg/L | 0.02 | 0.02 | 0.27 |  |  |  | NO3P-CCWI-1i | NO3C-CCWI-1i |  | CCWI | [5 empty] | no dilution |  | 2006-01-09 | 14:40 | Beth Robinson |  | 2007-01-27 | sarah shaeffer
| 455 | ccwi06 | lvcrew | RUS049a |  | 2006-01-29 | 13:20 |  | water |  |  | Nitrate-Nitrogen (N) | mg/L | 0.02 | 0.02 | 0.3 |  |  |  | NO3P-CCWI-1i | NO3C-CCWI-1i |  | CCWI | [5 empty] | no dilution |  | 2006-01-30 | 15:25 | Beth Robinson |  | 2007-01-27 | sarah shaeffer
| 456 | ccwi06 | lvcrew | RUS049a |  | 2006-02-26 | 12:30 |  | water |  |  | Nitrate-Nitrogen (N) | mg/L | 0.02 | 0.02 | 0.4 |  |  |  | NO3P-CCWI-1i | NO3C-CCWI-1i |  | CCWI | [5 empty] | no dilution |  | 2006-02-27 | 13:40 | Beth Robinson |  | 2007-01-27 | sarah shaeffer
| 457 | ccwi06 | lvcrew | RUS049a |  | 2006-04-23 | 14:25 |  | water |  |  | Nitrate-Nitrogen (N) | mg/L | 0.02 | 0.02 | 0.14 |  |  |  | NO3P-CCWI-1j | NO3C-CCWI-1j |  | CCWI | [5 empty] | no dilution |  | 2006-04-24 | 14:25 | km |  | 2007-01-27 | sarah shaeffer
| 458 | ccwi06 | lvcrew | RUS049a |  | 2006-05-21 | 14:45 |  | water |  |  | Nitrate-Nitrogen (N) | mg/L | 0.02 | 0.02 | 0.12 |  |  |  | NO3P-CCWI-1j | NO3C-CCWI-1j |  | CCWI | [5 empty] | no dilution |  | 2006-05-22 | 13:02 | km |  | 2007-01-27 | sarah shaeffer
| 459 | ccwi06 | lvcrew | RUS049a |  | 2006-06-26 | 10:25 |  | water |  |  | Nitrate-Nitrogen (N) | mg/L | 0.02 | 0.02 | 0.14 |  |  |  | NO3P-CCWI-1j | NO3C-CCWI-1j |  | CCWI | [5 empty] | no dilution |  | 2006-06-26 | 15:15 | as |  | 2007-01-27 | sarah shaeffer
| 460 | ccwi06 | lvcrew | RUS049a |  | 2006-07-30 | 11:40 |  | water |  |  | Nitrate-Nitrogen (N) | mg/L | 0.02 | 0.02 | 0 | nd |  |  | NO3P-CCWI-1j | NO3C-CCWI-1j |  | CCWI | [5 empty] | no dilution |  | 2006-07-31 | 13:45 | as |  | 2007-01-27 | sarah shaeffer
| 461 | ccwi06 | lvcrew | RUS049a |  | 2006-01-08 | 12:30 |  | water |  |  | Phosphate - ortho (as P) | mg/L | 0.03 | 0.03 | 0 | ND |  |  | PO4A-CCWI-1j |  |  | CCWI | [5 empty] | no dilution |  | 2006-01-09 | 14:25 | Beth Robinson |  | 2007-01-27 | sarah shaeffer | [11 empty] | 0 | 0 | LO | 0
| 462 | ccwi06 | lvcrew | RUS049a |  | 2006-01-29 | 13:20 |  | water |  |  | Phosphate - ortho (as P) | mg/L | 0.03 | 0.03 | 0 | ND |  |  | PO4A-CCWI-1j |  |  | CCWI | [5 empty] | no dilution |  | 2006-01-30 | 3:10 | Beth Robinson |  | 2007-01-27 | sarah shaeffer | [11 empty] | 0 | 0 | LO | 0
| 463 | ccwi06 | lvcrew | RUS049a |  | 2006-02-26 | 12:30 |  | water |  |  | Phosphate - ortho (as P) | mg/L | 0.03 | 0.03 | 0 | nd |  |  | PO4A-CCWI-1j |  |  | CCWI | [5 empty] | no dilution |  | 2006-02-27 | 13:15 | Beth Robinson |  | 2007-01-27 | sarah shaeffer | [11 empty] | 0 | 0 | lo | 0
| 464 | ccwi06 | lvcrew | RUS049a |  | 2006-04-23 | 14:25 |  | water |  |  | Phosphate - ortho (as P) | mg/L | 0.03 | 0.03 | 0.2 |  |  |  | PO4A-CCWI-1k |  |  | CCWI | [5 empty] | no dilution |  | 2006-04-24 | 14:03 | km |  | 2007-01-27 | sarah shaeffer | [11 empty] | 6 | 0.6 | mid | 0.2
| 465 | ccwi06 | lvcrew | RUS049a |  | 2006-05-21 | 14:45 |  | water |  |  | Phosphate - ortho (as P) | mg/L | 0.03 | 0.03 | 0 | nd |  |  | PO4A-CCWI-1k |  |  | CCWI | [5 empty] | no dilution |  | 2006-05-22 | 12:44 | km |  | 2007-01-27 | sarah shaeffer | [11 empty] | 0 | 0 | lo | 0
| 466 | ccwi06 | lvcrew | RUS049a |  | 2006-06-26 | 10:25 |  | water |  |  | Phosphate - ortho (as P) | mg/L | 0.03 | 0.03 | 0 | nd |  |  | PO4A-CCWI-1l |  |  | CCWI | [5 empty] | no dilution |  | 2006-06-26 | 14:05 | as |  | 2007-01-27 | sarah shaeffer | [11 empty] | 0 | 0 | lo | 0
| 467 | ccwi06 | lvcrew | RUS049a |  | 2006-07-30 | 11:40 |  | water |  |  | Phosphate - ortho (as P) | mg/L | 0.03 | 0.03 | 0 | nd |  |  | PO4A-CCWI-1l |  |  | CCWI | [5 empty] | no dilution |  | 2006-07-31 | 13:15 | as |  | 2007-01-27 | sarah shaeffer | [11 empty] | 0 | 0 | o | 0
| 454 | ccwi06 | lvcrew | RUS049a |  | 2006-12-10 |  |  | water |  |  | Phosphate - ortho (as P) | mg/L | 0.03 | 0.03 | 0.1 |  |  |  | COL-CCWI-1 | PO4A-CCWI-2a |  | CCWI | [5 empty] | no dilution |  | 2006-12-11 | 17:25 | ss |  | 2007-01-27 | sarah shaeffer
| 483 | ccwi06 | sscrew | SAL030 |  | 2006-09-04 | 15:30 |  | water |  |  | Nitrate-Nitrogen (N) | mg/L | 0.02 | 0.02 | 0.5 |  |  |  | NO3P-CCWI-1k | NO3C-CCWI-1k |  | CCWI | [5 empty] | 1:2 |  | 2006-09-05 | 16:45 | ss
| 463 | ccwi06 | sscrew | SAL032 |  | 2006-12-12 | 12:00 |  | water |  |  | Ammonia (as NH4) | mg/L | 0.02 | 0.02 | 0.51 |  |  |  | COL-CCWI-1 | NH4-CCWI-2a |  | CCWI | [5 empty] | no dilution |  | 2006-12-12 | 13:55 | ss | sample filtered thhrough 0.2 um filters
| 464 | ccwi06 | sscrew | SAL032 |  | 2006-11-07 | 10:00 |  | water |  |  | Phosphate - ortho (as P) | mg/L | 0.03 | 0.03 | 0.11 |  |  |  | COL-CCWI-1 | PO4A-CCWI-2a |  | CCWI | [5 empty] | no dilution |  | 2006-11-07 | 14:30 | ss |  | 2007-01-27 | sarah shaeffer
| 465 | ccwi06 | Nbcrew | SAL040 |  | 2006-01-03 | 10:45 |  | water |  |  | Nitrate-Nitrogen (N) | mg/L | 0.02 | 0.02 | 0.12 |  |  |  | NO3P-CCWI-1i | NO3C-CCWI-1i |  | CCWI | [5 empty] | no dilution |  | 2006-01-04 | 15:00 | Beth Robinson |  | 2007-01-27 | sarah shaeffer
| 466 | ccwi06 | nbcrew | SAL040 |  | 2006-03-07 | 13:00 |  | water |  |  | Nitrate-Nitrogen (N) | mg/L | 0.02 | 0.02 | 0.06 |  |  |  | NO3P-CCWI-1i | NO3C-CCWI-1i |  | CCWI | [5 empty] | no dilution |  | 2006-03-09 | 10:00 | Beth Robinson |  | 2007-01-27 | sarah shaeffer
| 467 | ccwi06 | nbcrew | SAL040 |  | 2006-04-05 | 11:30 |  | water |  |  | Nitrate-Nitrogen (N) | mg/L | 0.02 | 0.02 | 0.04 |  |  |  | NO3P-CCWI-1j | NO3C-CCWI-1j |  | CCWI | [5 empty] | no dilution |  | 2006-04-06 | 10:55 | Beth Robinson |  | 2007-01-27 | sarah shaeffer
| 468 | ccwi06 | Nbcrew | SAL040 |  | 2006-05-02 | 10:10 |  | water |  |  | Nitrate-Nitrogen (N) | mg/L | 0.02 | 0.02 | 0 | ND |  |  | NO3P-CCWI-1i | NO3C-CCWI-1i |  | CCWI | [5 empty] | no dilution |  | 2006-05-03 | 13:40 | KM |  | 2007-01-27 | sarah shaeffer
| 469 | ccwi06 | nbcrew | SAL040 |  | 2006-06-06 | 12:10 |  | water |  |  | Nitrate-Nitrogen (N) | mg/L | 0.02 | 0.02 | 0 | nd |  |  | NO3P-CCWI-1j | NO3C-CCWI-1j |  | CCWI | [5 empty] | no dilution |  | 2006-06-07 | 16:15 | as |  | 2007-01-27 | sarah shaeffer
| 470 | ccwi06 | nbcrew | SAL040 |  | 2006-07-11 | 9:50 |  | water |  |  | Nitrate-Nitrogen (N) | mg/L | 0.02 | 0.02 | 0.07 |  |  |  | NO3P-CCWI-1j | NO3C-CCWI-1j |  | CCWI | [5 empty] | no dilution |  | 2006-07-12 | 13:30 | tv |  | 2007-01-27 | sarah shaeffer
| 473 | ccwi06 | Nbcrew | SAL040 |  | 2006-08-01 | 10:15 |  | water |  |  | Nitrate-Nitrogen (N) | mg/L | 0.02 | 0.02 | 0.12 |  |  |  | NO3P-CCWI-1k | NO3C-CCWI-1k |  | CCWI | [5 empty] | no dilution |  | 2006-08-03 | 10:20 | as | tested within a few hours past holding time
| 474 | ccwi06 | Nbcrew | SAL040 |  | 2006-01-03 | 10:45 |  | water |  |  | Phosphate - ortho (as P) | mg/L | 0.03 | 0.03 | 0 | ND |  |  | PO4A-CCWI-1j |  |  | CCWI | [5 empty] | no dilution |  | 2006-01-04 | 14:45 | Beth Robinson |  | 2007-01-27 | sarah shaeffer | [11 empty] | 0 | 0 | lo | 0
| 475 | ccwi06 | nbcrew | SAL040 |  | 2006-03-07 | 13:00 |  | water |  |  | Phosphate - ortho (as P) | mg/L | 0.03 | 0.03 | 0 | nd |  |  | PO4A-CCWI-1j |  |  | CCWI | [5 empty] | no dilution |  | 2006-03-09 | 21:40 | Beth Robinson |  | 2007-01-27 | sarah shaeffer | [11 empty] | 0 | 0 | lo | 0
| 476 | ccwi06 | nbcrew | SAL040 |  | 2006-04-05 | 11:30 |  | water |  |  | Phosphate - ortho (as P) | mg/L | 0.03 | 0.03 | 0.11 |  |  |  | PO4A-CCWI-1k |  |  | CCWI | [5 empty] | no dilution |  | 2006-04-06 | 10:33 | Beth Robinson |  | 2007-01-27 | sarah shaeffer | [11 empty] | 16 | 0.32 | lo | 0.107
| 477 | ccwi06 | Nbcrew | SAL040 |  | 2006-05-02 | 10:10 |  | water |  |  | Phosphate - ortho (as P) | mg/L | 0.03 | 0.03 | 0 | ND |  |  | PO4A-CCWI-1j |  |  | CCWI | [5 empty] | no dilution |  | 2006-05-03 | 13:15 | KM |  | 2007-01-27 | sarah shaeffer | [11 empty] | 0 | 0 | lo | 0
| 478 | ccwi06 | nbcrew | SAL040 |  | 2006-06-06 | 12:10 |  | water |  |  | Phosphate - ortho (as P) | mg/L | 0.03 | 0.03 | 0 | nd |  |  | PO4A-CCWI-1k |  |  | CCWI | [5 empty] | no dilution |  | 2006-06-07 | 16:00 | as |  | 2007-01-27 | sarah shaeffer | [11 empty] | 0 | 0 | lo | 0
| 479 | ccwi06 | nbcrew | SAL040 |  | 2006-07-11 | 9:50 |  | water |  |  | Phosphate - ortho (as P) | mg/L | 0.03 | 0.03 | 0 | nd |  |  | PO4A-CCWI-1l |  |  | CCWI | [5 empty] | no dilution |  | 2006-07-12 | 13:10 | tv |  | 2007-01-27 | sarah shaeffer | [11 empty] | 0 | 0 | lo | 0
| 474 | ccwi06 | Nbcrew | SAL040 |  | 2006-08-01 | 10:15 |  | water |  |  | Phosphate - ortho (as P) | mg/L | 0.03 | 0.03 | 0 | nd |  |  | PO4A-CCWI-1l |  |  | CCWI | [5 empty] | no dilution |  | 2006-08-03 | 9:50 | as |  | 2007-01-27 | sarah shaeffer | [11 empty] | 0
| 475 | ccwi06 | Nbcrew | SAL060 |  | 2006-01-03 | 13:30 |  | water |  |  | Nitrate-Nitrogen (N) | mg/L | 0.02 | 0.02 | 0.07 |  |  |  | NO3P-CCWI-1i | NO3C-CCWI-1i |  | CCWI | [5 empty] | no dilution |  | 2006-01-04 | 15:00 | Beth Robinson |  | 2007-01-27 | sarah shaeffer
| 476 | ccwi06 | btcrew | SAL060 | SAL060 | 2006-02-07 | 11:00 |  | water |  |  | Nitrate-Nitrogen (N) | mg/L | 0.02 | 0.02 | [7 empty] | CCWI | [11 empty] | 2007-01-27 | sarah shaeffer
| 477 | ccwi06 | nbcrew | SAL060 |  | 2006-03-07 | 12:30 |  | water |  |  | Nitrate-Nitrogen (N) | mg/L | 0.02 | 0.02 | 0 | nd |  |  | NO3P-CCWI-1i | NO3C-CCWI-1i |  | CCWI | [5 empty] | no dilution |  | 2006-03-09 | 10:00 | Beth Robinson |  | 2007-01-27 | sarah shaeffer
| 478 | ccwi06 | nbcrew | SAL060 |  | 2006-04-04 | 14:00 |  | water |  |  | Nitrate-Nitrogen (N) | mg/L | 0.02 | 0.02 | 0.02 |  |  |  | NO3P-CCWI-1j | NO3C-CCWI-1j |  | CCWI | [5 empty] | no dilution |  | 2006-04-06 | 10:18 | Beth Robinson |  | 2007-01-27 | sarah shaeffer
| 479 | ccwi06 | btcrew | SAL060 |  | 2006-05-02 | 11:00 |  | water |  |  | Nitrate-Nitrogen (N) | mg/L | 0.02 | 0.02 | 0 | ND |  |  | NO3P-CCWI-1i | NO3C-CCWI-1i |  | CCWI | [5 empty] | no dilution |  | 2006-05-03 | 14:10 | KM |  | 2007-01-27 | sarah shaeffer
| 480 | ccwi06 | nbcrew | SAL060 |  | 2006-06-07 | 10:30 |  | water |  |  | Nitrate-Nitrogen (N) | mg/L | 0.02 | 0.02 | 0 | nd |  |  | NO3P-CCWI-1j | NO3C-CCWI-1j |  | CCWI | [5 empty] | no dilution |  | 2006-06-07 | 15:00 | tv |  | 2007-01-27 | sarah shaeffer
| 481 | ccwi06 | nbcrew | SAL060 |  | 2006-07-11 | 15:30 |  | water |  |  | Nitrate-Nitrogen (N) | mg/L | 0.02 | 0.02 | 0 | nd |  |  | NO3P-CCWI-1j | NO3C-CCWI-1j |  | CCWI | [5 empty] | no dilution |  | 2006-07-12 | 14:25 | tv |  | 2007-01-27 | sarah shaeffer
| 477 | ccwi06 | btcrew | SAL060 |  | 2006-08-01 | 13:45 |  | water |  |  | Nitrate-Nitrogen (N) | mg/L | 0.02 | 0.02 | 0 | ND |  |  | NO3P-CCWI-1k | NO3C-CCWI-1k |  | CCWI | [5 empty] | no dilution |  | 2006-08-03 | 10:20 | as
| 457 | ccwi06 | mgcrew | SAL060 |  | 2006-10-03 |  |  | water |  |  | Nitrate-Nitrogen (N) | mg/L | 0.02 | 0.02 | 0 | nd |  |  | COL-CCWI-1 | NO3C-CCWI-2a |  | CCWI | [5 empty] | no dilution |  | 2006-10-05 | 14:45 | ss | a few hours past holding time
| 458 | ccwi06 | Nbcrew | SAL060 |  | 2006-01-03 | 13:30 |  | water |  |  | Phosphate - ortho (as P) | mg/L | 0.03 | 0.03 | 0 | ND |  |  | PO4A-CCWI-1j |  |  | CCWI | [5 empty] | no dilution |  | 2006-01-04 | 14:45 | Beth Robinson |  | 2007-01-27 | sarah shaeffer | [11 empty] | 0 | 0 | lo | 0
| 459 | ccwi06 | btcrew | SAL060 |  | 2006-02-07 | 11:00 |  | water |  |  | Phosphate - ortho (as P) | mg/L | 0.03 | 0.03 | 0.17 |  |  |  | PO4A-CCWI-1j |  |  | CCWI | [5 empty] | no dilution |  | 2006-02-08 | 18:35 | Mike Sandler |  | 2007-01-27 | sarah shaeffer | [11 empty] | 5 | 0.5 | mid | 0.17
| 460 | ccwi06 | nbcrew | SAL060 |  | 2006-03-07 | 12:30 |  | water |  |  | Phosphate - ortho (as P) | mg/L | 0.03 | 0.03 | 0 | nd |  |  | PO4A-CCWI-1j |  |  | CCWI | [5 empty] | no dilution |  | 2006-03-09 | 21:40 | Beth Robinson |  | 2007-01-27 | sarah shaeffer | [11 empty] | 0 | 0 | lo | 0
| 461 | ccwi06 | nbcrew | SAL060 |  | 2006-04-04 | 14:00 |  | water |  |  | Phosphate - ortho (as P) | mg/L | 0.03 | 0.03 | 0 | nd |  |  | PO4A-CCWI-1k |  |  | CCWI | [5 empty] | no dilution |  | 2006-04-06 | 9:56 | Beth Robinson |  | 2007-01-27 | sarah shaeffer | [11 empty] | 0 | 0 | lo | 0
| 462 | ccwi06 | btcrew | SAL060 |  | 2006-05-02 | 11:00 |  | water |  |  | Phosphate - ortho (as P) | mg/L | 0.03 | 0.03 | 0 | ND |  |  | PO4A-CCWI-1j |  |  | CCWI | [5 empty] | no dilution |  | 2006-05-03 | 13:50 | KM |  | 2007-01-27 | sarah shaeffer | [11 empty] | 0 | 0 | lo | 0
| 463 | ccwi06 | nbcrew | SAL060 |  | 2006-06-07 | 10:30 |  | water |  |  | Phosphate - ortho (as P) | mg/L | 0.03 | 0.03 | 0 | nd |  |  | PO4A-CCWI-1k |  |  | CCWI | [5 empty] | no dilution |  | 2006-06-07 | 14:30 | tv |  | 2007-01-27 | sarah shaeffer | [11 empty] | 0 | 0 | lo | 0
| 464 | ccwi06 | nbcrew | SAL060 |  | 2006-07-11 | 15:30 |  | water |  |  | Phosphate - ortho (as P) | mg/L | 0.03 | 0.03 | 0 | nd |  |  | PO4A-CCWI-1l |  |  | CCWI | [5 empty] | no dilution |  | 2006-07-12 | 14:00 | tv |  | 2007-01-27 | sarah shaeffer | [11 empty] | 0 | 0 | lo | 0
| 478 | ccwi06 | btcrew | SAL060 |  | 2006-08-01 | 13:45 |  | water |  |  | Phosphate - ortho (as P) | mg/L | 0.03 | 0.03 | 0 | ND |  |  | PO4A-CCWI-1l |  |  | CCWI | [5 empty] | no dilution |  | 2006-08-03 | 9:50 | as |  | 2007-01-27 | sarah shaeffer | [11 empty] | 0
| 458 | ccwi06 | mgcrew | SAL060 |  | 2006-10-03 |  |  | water |  |  | Phosphate - ortho (as P) | mg/L | 0.03 | 0.03 | 0.14 |  |  |  | COL-CCWI-1 | PO4A-CCWI-2a |  | CCWI | [5 empty] | no dilution |  | 2006-10-05 | 14:45 | ss | a few hours past holding time | 2007-01-27 | sarah shaeffer
| 459 | ccwi06 | plcrew | SRC040 |  | 2006-01-31 | 14:02 |  | water |  |  | Nitrate-Nitrogen (N) | mg/L | 0.02 | 0.02 | 0.2 |  |  |  | NO3P-CCWI-1i | NO3C-CCWI-1i |  | CCWI | [5 empty] | no dilution |  | 2006-01-31 | 16:20 | Beth Robinson |  | 2007-01-27 | sarah shaeffer
| 460 | ccwi06 | plcrew | SRC040 |  | 2006-02-23 | 9:50 |  | water |  |  | Nitrate-Nitrogen (N) | mg/L | 0.02 | 0.02 | 0.3 |  |  |  | NO3P-CCWI-1i | NO3C-CCWI-1i |  | CCWI | [5 empty] | no dilution |  | 2006-02-24 | 12:15 | Beth Robinson |  | 2007-01-27 | sarah shaeffer
| 461 | ccwi06 | plcrew | SRC040 |  | 2006-03-30 | 9:50 |  | water |  |  | Nitrate-Nitrogen (N) | mg/L | 0.02 | 0.02 | 0.15 |  |  |  | NO3P-CCWI-1j | NO3C-CCWI-1j |  | CCWI | [5 empty] | no dilution |  | 2006-03-31 | 16:00 | Beth Robinson |  | 2007-01-27 | sarah shaeffer
| 462 | ccwi06 | plcrew | SRC040 |  | 2006-04-27 | 11:25 |  | water |  |  | Nitrate-Nitrogen (N) | mg/L | 0.02 | 0.02 | 0 | ND |  |  | NO3P-CCWI-1j | NO3C-CCWI-1j |  | CCWI | [5 empty] | no dilution |  | 2006-04-28 | 17:04 | KM |  | 2007-01-27 | sarah shaeffer
| 463 | ccwi06 | plcrew | SRC040 |  | 2006-06-22 | 13:50 |  | water |  |  | Nitrate-Nitrogen (N) | mg/L | 0.02 | 0.02 | 0.16 |  |  |  | NO3P-CCWI-1j | NO3C-CCWI-1j | [7 empty] | no dilution |  | 2006-06-22 | 15:29 | ss |  | 2007-01-27 | sarah shaeffer
| 464 | ccwi06 | plcrew | SRC040 |  | 2006-09-21 | 11:35 |  | water |  |  | Nitrate-Nitrogen (N) | mg/L | 0.02 | 0.02 | 0.26 |  |  |  | COL-CCWI-1 | NO3C-CCWI-2a |  | CCWI | [5 empty] | no dilution |  | 2006-09-21 | 16:45 | ss
| 465 | ccwi06 | plcrew | SRC040 |  | 2006-12-23 | 13:45 |  | water |  |  | Nitrate-Nitrogen (N) | mg/L | 0.02 | 0.02 | 0.37 |  |  |  | COL-CCWI-1 | NO3C-CCWI-2a |  | CCWI | [5 empty] | no dilution |  | 2006-12-26 | 11:30 | rw
| 466 | ccwi06 | plcrew | SRC040 |  | 2006-01-31 | 14:02 |  | water |  |  | Phosphate - ortho (as P) | mg/L | 0.03 | 0.03 | 0.23 |  |  |  | PO4A-CCWI-1j |  |  | CCWI | [5 empty] | no dilution |  | 2006-01-31 | 16:00 | Beth Robinson |  | 2007-01-27 | sarah shaeffer | [11 empty] | 7 | 0.7 | MID | 0.23
| 467 | ccwi06 | plcrew | SRC040 |  | 2006-02-23 | 9:50 |  | water |  |  | Phosphate - ortho (as P) | mg/L | 0.03 | 0.03 | 0 | ND |  |  | PO4A-CCWI-1j |  |  | CCWI | [5 empty] | no dilution |  | 2006-02-24 | 12:00 | Beth Robinson |  | 2007-01-27 | sarah shaeffer | [11 empty] | 0 | 0 | lo | 0
| 468 | ccwi06 | plcrew | SRC040 |  | 2006-03-30 | 9:50 |  | water |  |  | Phosphate - ortho (as P) | mg/L | 0.03 | 0.03 | 0 | nd |  |  | PO4A-CCWI-1k |  |  | CCWI | [5 empty] | no dilution |  | 2006-03-31 | 16:00 | Beth Robinson |  | 2007-01-27 | sarah shaeffer | [11 empty] | 0 | 0 | lo | 0
| 469 | ccwi06 | plcrew | SRC040 |  | 2006-04-27 | 11:25 |  | water |  |  | Phosphate - ortho (as P) | mg/L | 0.03 | 0.03 | 0.06 |  |  |  | PO4A-CCWI-1k |  |  | CCWI | [5 empty] | no dilution |  | 2006-04-28 | 16:42 | KM |  | 2007-01-27 | sarah shaeffer | [11 empty] | 9 | 0.18 | lo | 0.06
| 470 | ccwi06 | plcrew | SRC040 |  | 2006-06-22 | 13:50 |  | water |  |  | Phosphate - ortho (as P) | mg/L | 0.03 | 0.03 | 0.1 |  |  |  | PO4A-CCWI-1k | [8 empty] | no dilution |  | 2006-06-22 | 15:20 | ss |  | 2007-01-27 | sarah shaeffer | [11 empty] | 15 | 0.3 | lo | 0.1
| 471 | ccwi06 | plcrew | SRC040 |  | 2006-09-21 | 11:35 |  | water |  |  | Phosphate - ortho (as P) | mg/L | 0.03 | 0.03 | 0.15 |  |  |  | COL-CCWI-1 | PO4A-CCWI-2a |  | CCWI | [5 empty] | no dilution |  | 2006-09-21 | 17:05 | ss |  | 2007-01-27 | sarah shaeffer
| 472 | ccwi06 | plcrew | SRC040 |  | 2006-12-23 | 13:45 |  | water |  |  | Phosphate - ortho (as P) | mg/L | 0.03 | 0.03 | 0 | nd |  |  | COL-CCWI-1 | PO4A-CCWI-2a |  | CCWI | [5 empty] | no dilution |  | 2006-12-26 | 11:30 | rw |  | 2007-01-27 | sarah shaeffer
| 473 | ccwi06 | Nbcrew | TAN030 |  | 2006-01-04 | 9:00 |  | water |  |  | Nitrate-Nitrogen (N) | mg/L | 0.02 | 0.02 | 0.08 |  |  |  | NO3P-CCWI-1i | NO3C-CCWI-1i |  | CCWI | [5 empty] | no dilution |  | 2006-01-04 | 16:00 | Beth Robinson |  | 2007-01-27 | sarah shaeffer
| 474 | ccwi06 | nbcrew | TAN030 |  | 2006-03-08 | 8:55 |  | water |  |  | Nitrate-Nitrogen (N) | mg/L | 0.02 | 0.02 | 0.07 |  |  |  | NO3P-CCWI-1i | NO3C-CCWI-1i | [7 empty] | no dilution |  | 2006-03-09 | 11:00 | Beth Robinson |  | 2007-01-27 | sarah shaeffer
| 475 | ccwi06 | mgcrew | TAN030 |  | 2006-04-05 | 8:55 |  | water |  |  | Nitrate-Nitrogen (N) | mg/L | 0.02 | 0.02 | 0.05 |  |  |  | NO3P-CCWI-1j | NO3C-CCWI-1j | [7 empty] | no dilution |  | 2006-04-06 | 11:45 | km |  | 2007-01-27 | sarah shaeffer
| 476 | ccwi06 | nbcrew | TAN030 |  | 2006-07-12 | 9:00 |  | water |  |  | Nitrate-Nitrogen (N) | mg/L | 0.02 | 0.02 | 0.13 |  |  |  | NO3P-CCWI-1j | NO3C-CCWI-1j | [7 empty] | no dilution |  | 2006-07-12 | 14:25 | tv |  | 2007-01-27 | sarah shaeffer
| 479 | ccwi06 | bncrew | TAN030 |  | 2006-08-01 | 8:50 |  | water |  |  | Nitrate-Nitrogen (N) | mg/L | 0.02 | 0.02 | 0.14 |  |  |  | NO3P-CCWI-1k | NO3C-CCWI-1k |  | CCWI | [5 empty] | no dilution |  | 2006-08-03 | 11:30 | as | tested within a few hours past holding time
| 455 | ccwi06 | Nbcrew | TAN030 |  | 2006-10-04 |  |  | water |  |  | Nitrate-Nitrogen (N) | mg/L | 0.02 | 0.02 | 0.05 |  |  |  | COL-CCWI-1 | NO3C-CCWI-2a |  | CCWI | [5 empty] | no dilution |  | 2006-10-05 | 14:00 | ss
| 456 | ccwi06 | Nbcrew | TAN030 |  | 2006-01-04 | 9:00 |  | water |  |  | Phosphate - ortho (as P) | mg/L | 0.03 | 0.03 | 0 | ND |  |  | PO4A-CCWI-1j |  |  | CCWI | [5 empty] | no dilution |  | 2006-01-04 | 15:45 | Beth Robinson |  | 2007-01-27 | sarah shaeffer | [11 empty] | 0 | 0 | lo | 0
| 457 | ccwi06 | nbcrew | TAN030 |  | 2006-03-08 | 8:55 |  | water |  |  | Phosphate - ortho (as P) | mg/L | 0.03 | 0.03 | 0 | nd |  |  | PO4A-CCWI-1j | [8 empty] | no dilution |  | 2006-03-09 | 10:40 | Beth Robinson |  | 2007-01-27 | sarah shaeffer | [11 empty] | 0 | 0 | lo | 0
| 458 | ccwi06 | mgcrew | TAN030 |  | 2006-04-05 | 9:55 |  | water |  |  | Phosphate - ortho (as P) | mg/L | 0.03 | 0.03 | 0 | nd |  |  | PO4A-CCWI-1k | [8 empty] | no dilution |  | 2006-04-06 | 11:37 | km |  | 2007-01-27 | sarah shaeffer | [11 empty] | 0 | 0 | lo | 0
| 459 | ccwi06 | nbcrew | TAN030 |  | 2006-07-12 | 9:00 |  | water |  |  | Phosphate - ortho (as P) | mg/L | 0.03 | 0.03 | 0 | nd |  |  | PO4A-CCWI-1l | [8 empty] | no dilution |  | 2006-07-12 | 14:00 | tv |  | 2007-01-27 | sarah shaeffer | [11 empty] | 0 | 0 | lo | 0
| 480 | ccwi06 | bncrew | TAN030 |  | 2006-08-01 | 8:50 |  | water |  |  | Phosphate - ortho (as P) | mg/L | 0.03 | 0.03 | 0.06 |  |  |  | PO4A-CCWI-1l |  |  | CCWI | [5 empty] | no dilution |  | 2006-08-03 | 11:05 | as | tested within a few hours past holding time | 2007-01-27 | sarah shaeffer | [11 empty] | 9 | 0.18 | lo | 0.06
| 456 | ccwi06 | Nbcrew | TAN030 |  | 2006-10-04 |  |  | water |  |  | Phosphate - ortho (as P) | mg/L | 0.03 | 0.03 | 0.07 |  |  |  | COL-CCWI-1 | PO4A-CCWI-2a |  | CCWI | [5 empty] | no dilution |  | 2006-10-05 | 14:00 | ss |  | 2007-01-27 | sarah shaeffer | [9 empty] | 0.07
| 457 | ccwi06 | Nbcrew | THU030 |  | 2006-01-03 | 10:00 |  | water |  |  | Nitrate-Nitrogen (N) | mg/L | 0.02 | 0.02 | 0.06 |  |  |  | NO3P-CCWI-1i | NO3C-CCWI-1i |  | CCWI | [5 empty] | no dilution |  | 2006-01-04 | 15:00 | Beth Robinson |  | 2007-01-27 | sarah shaeffer
| 458 | ccwi06 | nbcrew | THU030 |  | 2006-03-07 | 13:30 |  | water |  |  | Nitrate-Nitrogen (N) | mg/L | 0.02 | 0.02 | 0.06 |  |  |  | NO3P-CCWI-1i | NO3C-CCWI-1i | [7 empty] | no dilution |  | 2006-03-09 | 10:00 | Beth Robinson |  | 2007-01-27 | sarah shaeffer
| 459 | ccwi06 | nbcrew | THU030 |  | 2006-04-05 | 10:45 |  | water |  |  | Nitrate-Nitrogen (N) | mg/L | 0.02 | 0.02 | 0.03 |  |  |  | NO3P-CCWI-1j | NO3C-CCWI-1j | [7 empty] | no dilution |  | 2006-04-06 | 10:18 | Beth Robinson |  | 2007-01-27 | sarah shaeffer
| 460 | ccwi06 | Nbcrew | THU030 |  | 2006-05-02 | 9:30 |  | water |  |  | Nitrate-Nitrogen (N) | mg/L | 0.02 | 0.02 | 0.04 |  |  |  | NO3P-CCWI-1i | NO3C-CCWI-1i |  | CCWI | [5 empty] | no dilution |  | 2006-05-03 | 13:40 | KM |  | 2007-01-27 | sarah shaeffer
| 461 | ccwi06 | nbcrew | THU030 |  | 2006-06-06 | 11:25 |  | water |  |  | Nitrate-Nitrogen (N) | mg/L | 0.02 | 0.02 | 0.06 |  |  |  | NO3P-CCWI-1j | NO3C-CCWI-1j | [7 empty] | no dilution |  | 2006-06-07 | 16:20 | as |  | 2007-01-27 | sarah shaeffer
| 462 | ccwi06 | nbcrew | THU030 |  | 2006-07-11 | 10:30 |  | water |  |  | Nitrate-Nitrogen (N) | mg/L | 0.02 | 0.02 | 0.09 |  |  |  | NO3P-CCWI-1j | NO3C-CCWI-1j | [7 empty] | no dilution |  | 2006-07-12 | 13:30 | tv |  | 2007-01-27 | sarah shaeffer
| 471 | ccwi06 | Nbcrew | THU030 |  | 2006-08-01 | 9:45 |  | water |  |  | Nitrate-Nitrogen (N) | mg/L | 0.02 | 0.02 | 0.1 |  |  |  | NO3P-CCWI-1k | NO3C-CCWI-1k |  | CCWI | [5 empty] | no dilution |  | 2006-08-03 | 10:20 | as | tested within a few hours past holding time
| 472 | ccwi06 | Nbcrew | THU030 |  | 2006-01-03 | 10:00 |  | water |  |  | Phosphate - ortho (as P) | mg/L | 0.03 | 0.03 | 0 | ND |  |  | PO4A-CCWI-1j |  |  | CCWI | [5 empty] | no dilution |  | 2006-01-04 | 14:45 | Beth Robinson |  | 2007-01-27 | sarah shaeffer | [11 empty] | 0 | 0 | lo | 0
| 473 | ccwi06 | nbcrew | THU030 |  | 2006-03-07 | 13:30 |  | water |  |  | Phosphate - ortho (as P) | mg/L | 0.03 | 0.03 | 0 | nd |  |  | PO4A-CCWI-1j | [8 empty] | no dilution |  | 2006-03-09 | 21:40 | Beth Robinson |  | 2007-01-27 | sarah shaeffer | [11 empty] | 0 | 0 | lo | 0
| 474 | ccwi06 | nbcrew | THU030 |  | 2006-04-05 | 10:45 |  | water |  |  | Phosphate - ortho (as P) | mg/L | 0.03 | 0.03 | 0 | nd |  |  | PO4A-CCWI-1k | [8 empty] | no dilution |  | 2006-04-06 | 9:56 | Beth Robinson |  | 2007-01-27 | sarah shaeffer | [11 empty] | 0 | 0 | lo | 0
| 475 | ccwi06 | Nbcrew | THU030 |  | 2006-05-02 | 9:30 |  | water |  |  | Phosphate - ortho (as P) | mg/L | 0.03 | 0.03 | 0 | ND |  |  | PO4A-CCWI-1j |  |  | CCWI | [5 empty] | no dilution |  | 2006-05-03 | 13:11 | KM |  | 2007-01-27 | sarah shaeffer | [11 empty] | 0 | 0 | lo | 0
| 476 | ccwi06 | nbcrew | THU030 |  | 2006-06-06 | 11:25 |  | water |  |  | Phosphate - ortho (as P) | mg/L | 0.03 | 0.03 | 0 | nd |  |  | PO4A-CCWI-1k | [8 empty] | no dilution |  | 2006-06-07 | 16:00 | as |  | 2007-01-27 | sarah shaeffer | [11 empty] | 0 | 0 | lo | 0
| 477 | ccwi06 | nbcrew | THU030 |  | 2006-07-11 | 10:30 |  | water |  |  | Phosphate - ortho (as P) | mg/L | 0.03 | 0.03 | 0 | nd |  |  | PO4A-CCWI-1l | [8 empty] | no dilution |  | 2006-07-12 | 13:10 | tv |  | 2007-01-27 | sarah shaeffer | [11 empty] | 0 | 0 | lo | 0
| 472 | ccwi06 | Nbcrew | THU030 |  | 2006-08-01 | 9:45 |  | water |  |  | Phosphate - ortho (as P) | mg/L | 0.03 | 0.03 | 0 | nd |  |  | PO4A-CCWI-1l |  |  | CCWI | [5 empty] | no dilution |  | 2006-08-03 | 10:20 | as | tested within a few hours past holding time | 2007-01-27 | sarah shaeffer | [11 empty] | 0
| 473 | ccwi06 | Nbcrew | WES010 |  | 2006-01-03 | 13:00 |  | water |  |  | Nitrate-Nitrogen (N) | mg/L | 0.02 | 0.02 | 0.06 |  |  |  | NO3P-CCWI-1i | NO3C-CCWI-1i |  | CCWI | [5 empty] | no dilution |  | 2006-01-04 | 15:00 | Beth Robinson |  | 2007-01-27 | sarah shaeffer
| 474 | ccwi06 | btcrew | WES010 |  | 2006-02-07 | 12:00 |  | water |  |  | Nitrate-Nitrogen (N) | mg/L | 0.02 | 0.02 | [19 empty] | 2007-01-27 | sarah shaeffer
| 475 | ccwi06 | nbcrew | WES010 |  | 2006-03-07 | 10:30 |  | water |  |  | Nitrate-Nitrogen (N) | mg/L | 0.02 | 0.02 | 0 | nd |  |  | NO3P-CCWI-1i | NO3C-CCWI-1i | [7 empty] | no dilution |  | 2006-03-09 | 10:00 | Beth Robinson |  | 2007-01-27 | sarah shaeffer
| 476 | ccwi06 | mgcrew | WES010 |  | 2006-04-04 | 14:30 |  | water |  |  | Nitrate-Nitrogen (N) | mg/L | 0.02 | 0.02 | 0 | nd |  |  | NO3P-CCWI-1j | NO3C-CCWI-1j | [7 empty] | no dilution |  | 2006-04-06 | 11:45 | km |  | 2007-01-27 | sarah shaeffer
| 477 | ccwi06 | mgcrew | WES010 |  | 2006-05-02 | 12:00 |  | water |  |  | Nitrate-Nitrogen (N) | mg/L | 0.02 | 0.02 | 0 | ND |  |  | NO3P-CCWI-1i | NO3C-CCWI-1i |  | CCWI | [5 empty] | no dilution |  | 2006-05-03 | 14:10 | KM |  | 2007-01-27 | sarah shaeffer
| 478 | ccwi06 | nbcrew | WES010 |  | 2006-06-07 | 10:00 |  | water |  |  | Nitrate-Nitrogen (N) | mg/L | 0.02 | 0.02 | 0 | nd |  |  | NO3P-CCWI-1j | NO3C-CCWI-1j |  | CCWI | [5 empty] | no dilution |  | 2006-06-07 | 14:00 | as |  | 2007-01-27 | sarah shaeffer
| 479 | ccwi06 | nbcrew | WES010 |  | 2006-07-11 | 13:00 |  | water |  |  | Nitrate-Nitrogen (N) | mg/L | 0.02 | 0.02 | 0 | nd |  |  | NO3P-CCWI-1j | NO3C-CCWI-1j |  | CCWI | [5 empty] | no dilution |  | 2006-07-12 | 13:30 | tv |  | 2007-01-27 | sarah shaeffer
| 475 | ccwi06 | mgcrew | WES010 |  | 2006-08-01 | 12:45 |  | water |  |  | Nitrate-Nitrogen (N) | mg/L | 0.02 | 0.02 | 0 | ND |  |  | NO3P-CCWI-1k | NO3C-CCWI-1k |  | CCWI | [5 empty] | no dilution |  | 2006-08-03 | 10:20 | as | [13 empty] | 0
| 476 | ccwi06 | Nbcrew | WES010 |  | 2006-01-03 | 13:00 |  | water |  |  | Phosphate - ortho (as P) | mg/L | 0.03 | 0.03 | 0 | ND |  |  | PO4A-CCWI-1j |  |  | CCWI | [5 empty] | no dilution |  | 2006-01-04 | 14:45 | Beth Robinson |  | 2007-01-27 | sarah shaeffer | [11 empty] | 0 | 0 | lo | 0
| 477 | ccwi06 | btcrew | WES010 |  | 2006-02-07 | 12:00 |  | water |  |  | Phosphate - ortho (as P) | mg/L | 0.03 | 0.03 | 0.1 |  |  |  | PO4A-CCWI-1j |  |  | CCWI | [5 empty] | no dilution |  | 2006-02-08 | 18:45 | Mike Sandler |  | 2007-01-27 | sarah shaeffer | [11 empty] | 3 | 0.3 | mid | 0.1
| 478 | ccwi06 | nbcrew | WES010 |  | 2006-03-07 | 10:30 |  | water |  |  | Phosphate - ortho (as P) | mg/L | 0.03 | 0.03 | 0 | nd |  |  | PO4A-CCWI-1j | [8 empty] | no dilution |  | 2006-03-09 | 21:40 | Beth Robinson |  | 2007-01-27 | sarah shaeffer | [11 empty] | 0 | 0 | lo | 0
| 479 | ccwi06 | mgcrew | WES010 |  | 2006-04-04 | 15:30 |  | water |  |  | Phosphate - ortho (as P) | mg/L | 0.03 | 0.03 | 0 | nd |  |  | PO4A-CCWI-1k | [8 empty] | no dilution |  | 2006-04-06 | 11:30 | km |  | 2007-01-27 | sarah shaeffer | [11 empty] | 0 | 0 | lo | 0
| 480 | ccwi06 | mgcrew | WES010 |  | 2006-05-02 | 12:00 |  | water |  |  | Phosphate - ortho (as P) | mg/L | 0.03 | 0.03 | 0 | ND |  |  | PO4A-CCWI-1j |  |  | CCWI | [5 empty] | no dilution |  | 2006-05-03 | 13:50 | KM |  | 2007-01-27 | sarah shaeffer | [11 empty] | 0 | 0 | lo | 0
| 481 | ccwi06 | nbcrew | WES010 |  | 2006-06-07 | 10:00 |  | water |  |  | Phosphate - ortho (as P) | mg/L | 0.03 | 0.03 | 0 | nd |  |  | PO4A-CCWI-1k |  |  | CCWI | [5 empty] | no dilution |  | 2006-06-07 | 14:00 | as |  | 2007-01-27 | sarah shaeffer | [11 empty] | 0 | 0 | lo | 0
| 482 | ccwi06 | nbcrew | WES010 |  | 2006-07-11 | 13:00 |  | water |  |  | Phosphate - ortho (as P) | mg/L | 0.03 | 0.03 | 0 | nd |  |  | PO4A-CCWI-1l |  |  | CCWI | [5 empty] | no dilution |  | 2006-07-12 | 13:10 | tv |  | 2007-01-27 | sarah shaeffer | [11 empty] | 0 | 0 | lo | 0
| 476 | ccwi06 | mgcrew | WES010 |  | 2006-08-01 | 12:45 |  | water |  |  | Phosphate - ortho (as P) | mg/L | 0.03 | 0.03 | 0 | ND |  |  | PO4A-CCWI-1l |  |  | CCWI | [5 empty] | no dilution |  | 2006-08-03 | 9:50 | as |  | 2007-01-27 | sarah shaeffer | [10 empty] | 0 | 0
| 469 | ccwi06 | rdcrew | WIN028 |  | 2006-12-12 | 16:30 |  | water |  |  | Ammonia (as NH4) | mg/L | 0.02 | 0.02 | 0.23 |  |  |  | COL-CCWI-1 | NH4-CCWI-2a |  | CCWI | [5 empty] | no dilution |  | 2006-12-12 | 17:25 | robin decker | sample filtered thhrough 0.2 um filters
| 467 | ccwi06 | rdcrew | WIN028 |  | 2006-12-12 | 16:30 |  | water |  |  | Nitrate-Nitrogen (N) | mg/L | 0.02 | 0.02 | 1.17 |  |  |  | COL-CCWI-1 | NO3C-CCWI-2a |  | CCWI | [5 empty] | no dilution |  | 2006-12-12 | 17:25 | robin decker | sample filtered thhrough 0.2 um filters
| 468 | ccwi06 | rdcrew | WIN028 |  | 2006-12-12 | 16:30 |  | water |  |  | Phosphate - ortho (as P) | mg/L | 0.03 | 0.03 | 0.13 |  |  |  | COL-CCWI-1 | PO4A-CCWI-2a |  | CCWI | [5 empty] | no dilution |  | 2006-12-12 | 17:25 | robin decker | sample filtered through 0.2 um filters | 2007-01-27 | sarah shaeffer

## RESULT-TOTAL-e.COLI BACTERIA
Sequencer | Sample ID | Date Collected | Time Collected | Set up Date | Set up Time | Reading Date | Reading Time | Positive LG yellow | Positive SM yellow | MPN Total Coliform in tray (100 mL) | 95% LCI in tray | 95% UCI in tray | code | MPN Total coliform in sample (100 mL) | 95% LCI in Sample | 95% UCI in Sample | Positive fluor LG | Positive fluor SM | MPN E.coli in tray (100mL) | 95% LCI in tray | 95% UCI in tray | code | MPN E.coli in sample (100 mL) | 95% LCI in Sample | 95% UCI in Sample | Result Unit | Dilution Factor | Comments
1 | MWC040 | 2006-02-24 | 12:30 | 2006-02-24 | 16:35 | 2006-02-25 | 17:45 | 21 | 4 | 31.8 |  |  |  | 318 |  |  | 2 | 0 | 2 |  |  |  | 20 |  |  |  | 10
2 | MWC040 | 2006-02-24 | 12:30 | 2006-02-24 | 16:35 | 2006-02-25 | 17:45 | 47 | 27 | 304.4 |  |  |  | 304.4 |  |  | 13 | 3 | 18.3 |  |  |  | 18.3 |  |  |  | 1
3 | LAG030 | 2006-01-04 | 13:25 | 2006-01-04 | 14:15 | 2006-01-05 | 14:07 | 48 | 48 | 1011.2 |  |  |  | 101120 |  |  | 47 | 20 | 231 |  |  |  | 23100 |  |  |  | 100
4 | RUS049 | 2006-10-30 | 5:30 | 2006-10-30 | 11:20 | 2006-10-31 | 11:55 | 32 | 7 | 60.9 |  |  |  | 609 |  |  | 3 | 2 | 5.1 |  |  |  | 51 |  |  |  | 10
5 | RUS049a | 2006-10-30 | 5:45 | 2006-10-30 | 11:20 | 2006-10-31 | 11:55 | 27 | 2 | 40.4 |  |  |  | 404 |  |  | 1 | 0 | 1 |  |  |  | 10 |  |  |  | 10
6 | LABBLANK |  |  | 2006-10-30 | 11:20 | 2006-10-31 | 11:55 | 0 | 0 | 0 |  |  |  | 0 |  |  | 0 | 0 | 0 |  |  |  | 0 |  |  |  | 1
7 | RUS049 | 2006-11-13 | 5:40 | 2006-11-13 | 10:45 | 2006-11-14 | 11:45 | 49 | 19 | 325.5 |  |  |  | 3255 |  |  | 15 | 1 | 18.7 |  |  |  | 187 |  |  |  | 10
8 | RUS049a | 2006-11-13 | 5:29 | 2006-11-13 | 10:45 | 2006-11-14 | 11:45 | 42 | 10 | 110.6 |  |  |  | 1106 |  |  | 9 | 0 | 9.8 |  |  |  | 98 |  |  |  | 10
9 | RUS049 | 2006-09-25 | 5:35 | 2006-11-25 | 11:25 | 2006-11-26 | 12:00 | 32 | 7 | 60.9 |  |  |  | 609 |  |  | 0 | 1 | <1 |  |  |  | <10 |  |  |  | 10
10 | RUS049a | 2006-09-25 | 5:45 | 2006-11-25 | 11:25 | 2006-11-26 | 12:00 | 40 | 12 | 103.9 |  |  |  | 1039 |  |  | 0 | 0 | 0 |  |  |  | 0 |  |  |  | 10
11 | RUS049 | 2006-07-31 | 5:32 | 2006-07-31 | 11:30 | 2006-08-01 | 11:30 | 48 | 17 | 238.2 |  |  |  | 2382 |  |  | 1 | 0 | 0 |  |  |  | 0 |  |  |  | 10
12 | RUS049a | 2006-07-31 |  | 2006-07-31 | 11:30 | 2006-08-01 | 11:30 | 49 | 27 | 517.2 |  |  |  | 5172 |  |  | 0 | 0 | 0 |  |  |  | 0 |  |  |  | 10
13 | RUS049a REP | 2006-07-31 |  | 2006-07-31 | 11:30 | 2006-08-01 | 11:30 | 49 | 28 | 547.5 |  |  |  | 5475 |  |  | 0 | 0 | 0 |  |  |  | 0 |  |  |  | 10
14 | LABBLANK |  |  | 2006-07-31 | 11:30 | 2006-08-01 | 11:30 | 0 | 0 | 0 |  |  |  | 0 |  |  | 0 | 0 | 0 |  |  |  | 0 |  |  |  | 1
15 | RUS049 | 2006-05-22 | 5:20 | 2006-05-22 | 9:50 | 2006-05-23 | 10:35 | 45 | 15 | 157.6 |  |  |  | 1576 |  |  | 4 | 1 | 5.2 |  |  |  | 52 |  |  |  | 10
16 | RUS049a | 2006-05-22 | 5:45 | 2006-05-22 | 9:50 | 2006-05-23 | 10:35 | 48 | 15 | 218.7 |  |  |  | 2187 |  |  | 1 | 0 | 1 |  |  |  | 10 |  |  |  | 10
17 | RUS049 | 2006-01-30 | 5:15 | 2006-01-30 | 10:50 | 2006-01-31 | 13:21 | 47 | 27 | 304.4 |  |  |  | 3044 |  |  | 14 | 0 | 16.1 |  |  |  | 161 |  |  |  | 10
18 | RUS049a | 2006-01-30 | 5:30 | 2006-01-30 | 10:50 | 2006-01-31 | 13:21 | 47 | 25 | 208.9 |  |  |  | 2089 |  |  | 11 | 1 | 13.4 |  |  |  | 134 |  |  |  | 10
19 | RUS049 | 2006-02-27 | 6:00 | 2006-02-27 | 11:30 | 2006-02-28 | 14:15 | 49 | 46 | 1986.3 |  |  |  | 19863 |  |  | 49 | 18 | 307.6 |  |  |  | 3076 |  |  |  | 10 | removed from incubator at 11:30 am
20 | RUS049a | 2006-02-27 | 5:45 | 2006-02-27 | 11:30 | 2006-02-28 | 14:15 | 49 | 47 | 2419.6 |  |  |  | 24196 |  |  | 49 | 19 | 325.5 |  |  |  | 3255 |  |  |  | 10 | removed from incubator at 11:30 am
21 | RUS049 REP | 2006-02-27 | 6:00 | 2006-02-27 | 11:30 | 2006-02-28 | 14:15 | 49 | 23 | 410.6 |  |  |  | 41060 |  |  | 21 | 6 | 34.5 |  |  |  | 3450 |  |  |  | 100 | removed from incubator at 11:30 am
22 | RUS049a REP | 2006-02-27 | 5:45 | 2006-02-27 | 11:30 | 2006-02-28 | 14:15 | 49 | 30 | 613.1 |  |  |  | 61310 |  |  | 28 | 6 | 48.8 |  |  |  | 4880 |  |  |  | 100 | removed from incubator at 11:30 am
23 | RUS049 | 2006-04-26 | 6:15 | 2006-04-26 | 9:50 | 2006-04-27 | 10:10 | 48 | 9 | 195.6 |  |  |  | 1956 |  |  | 7 | 0 | 7.5 |  |  |  | 75 |  |  |  | 10
24 | RUS049a | 2006-04-26 | 6:30 | 2006-04-26 | 9:50 | 2006-04-27 | 10:10 | 43 | 6 | 105 |  |  |  | 1050 |  |  | 5 | 0 | 5.2 |  |  |  | 52 |  |  |  | 10
25 | RUS049 | 2006-04-03 | 5:50 | 2006-04-03 | 13:30 | 2006-04-04 | 14:15 | 18 | 10 | 34.6 |  |  |  | 3460 |  |  | 4 | 1 | 5.2 |  |  |  | 520 |  |  |  | 100
26 | RUS049a | 2006-04-03 | 5:35 | 2006-04-03 | 13:30 | 2006-04-04 | 14:15 | 19 | 3 | 27.2 |  |  |  | 2720 |  |  | 3 | 0 | 3.1 |  |  |  | 310 |  |  |  | 100
27 | RUS049 | 2006-06-26 | 5:25 | 2006-06-26 | 11:40 | 2006-06-27 | 11:50 | 48 | 34 | 524.7 |  |  |  | 5247 |  |  | 0 | 0 | 0 |  |  |  | 0 |  |  |  | 10
28 | RUS049a | 2006-06-26 | 5:40 | 2006-06-26 | 11:40 | 2006-06-27 | 11:50 | 48 | 30 | 436 |  |  |  | 4360 |  |  | 8 | 1 | 9.7 |  |  |  | 97 |  |  |  | 10
29 | RUS049 | 2006-08-28 | am | 2006-08-28 | 12:40 | 2006-08-29 | 13:40 | 49 | 18 | 307.6 |  |  |  | 3076 |  |  | 0 | 0 | 0 |  |  |  | 0 |  |  |  | 10
30 | RUS049a | 2006-08-28 | am | 2006-08-28 | 12:40 | 2006-08-29 | 13:40 | 46 | 14 | 167 |  |  |  | 1670 |  |  | 3 | 0 | 3.1 |  |  |  | 31 |  |  |  | 10
31 | RUS049 | 2006-01-09 | 6:15 | 2006-01-09 | 10:20 | 2006-01-10 | 10:40 | 48 | 31 | 456.9 |  |  |  | 4569 |  |  | 10 | 1 | 12.1 |  |  |  | 121 |  |  |  | 10
32 | RUS049a | 2006-01-09 | 6:30 | 2006-01-09 | 10:20 | 2006-01-10 | 10:40 | 47 | 25 | 280.9 |  |  |  | 2809 |  |  | 12 | 0 | 13.5 |  |  |  | 135 |  |  |  | 10
33 | RUS049 REP | 2006-01-09 | 6:15 | 2006-01-09 | 10:20 | 2006-01-10 | 10:40 | 30 | 10 | 60.5 |  |  |  | 6050 |  |  | 1 | 0 | 1 |  |  |  | 100 |  |  |  | 100
34 | RUS049a REP | 2006-01-09 | 6:30 | 2006-01-09 | 10:20 | 2006-01-10 | 10:40 | 29 | 2 | 44.8 |  |  |  | 4480 |  |  | 1 | 1 | 2 |  |  |  | 200 |  |  |  | 100
35 | RUS049 | 2006-12-11 | 6:30 | 2006-12-11 | 11:25 | 2006-12-12 | 12:25 | 49 | 44 | 1553.1 |  |  |  | 15531 |  |  | 40 | 5 | 85.7 |  |  |  | 857 |  |  |  | 10
36 | RUS049a | 2006-12-11 | 6:10 | 2006-12-11 | 11:25 | 2006-12-12 | 12:25 | 49 | 45 | 1732.9 |  |  |  | 17329 |  |  | 40 | 5 | 85.7 |  |  |  | 857 |  |  |  | 10
37 | RUS049 | 2006-12-11 | 6:30 | 2006-12-11 | 11:25 | 2006-12-12 | 12:25 | 49 | 47 | 2419.6 |  |  |  | 24196 |  |  | 41 | 4 | 88 |  |  |  | 880 |  |  |  | 10
[14 empty] | 0 | [8 empty] | 0
[14 empty] | 0 | [8 empty] | 0
[14 empty] | 0 | [8 empty] | 0
[14 empty] | 0 | [8 empty] | 0
[14 empty] | 0 | [8 empty] | 0
0

## RESULT-ENTEROCOCCUS BACTERIA
Sequencer | Sample ID | Date Collected | Time Collected | Set up Date | Set up Time | Reading Date | Reading Time | Positive fluor LG | Positive fluor SM | MPN Enterococcus in tray | 95% LCI in tray | 95% UCI in tray | code | MPN Enterococcus in sample | 95% LCI in Sample | 95% UCI in Sample | Result Unit | Dilution Factor | Comments
1
2

## LOCATION
Entry sequence | Project name | Project ID | Hydrologic unit (calwater) | Watershed | Sub-Watershed | Waterbody | Station Name | Old Site ID | Station ID | Date established | Fragment ID | Fragment Length | Fragment Length Units | Fragment direction | Polygon ID | Station Type | Activity or Facility | Land use Setting | Drainage Area | Station Location | Station City | Station County | Station State | Access | Nearest Milepost | USGS Gauge # | Latitude | Longitude | Datum | Coordinate Format | Map Used | Instrument ID | Date GPS'ed | Time GPS'ed | GPS Operator | Differentially corrected?(y/n) | Total location error (meter) | Elevation Result | Elevation Units | Elevation Reference | Benchmark | Date Surveyed | Surveyor Name | questions
|  | CCWI2006 |  | Estero Americano |  | Americano Creek |  |  | AMR090 | 2006-02-02 | [9 empty] | Roblar Road approximately 1/4 mile west of Canfield Road; just after the creek crosses under Roblar Road to the south side of the street. Across the street from 7175 Roblar Rd. Sample is taken from roadside drainage on south side of Roblar. | Petaluma
|  | CCWI2006 |  | Russian River | Atascadero | Tributary to Atascadero | Dog Park | ATA-DP, ATA-TD090 | ATD090 | 2006-07-10 | [9 empty] | Tributary between dog park and soccer fields in Ragle Ranch Park | Sebastopol | Sonoma | CA | public: park by restrooms or walk in, follow trail to stream below dog park
|  | CCWI2006 |  | Russian River | Austin | Austin |  | Site 3-asc3 | AUS010 | 2002-07-25 | [9 empty] | First bridge, confluence with Russian River | Cazadero | Sonoma | CA | Park at old cazadero hwy. at first bridge and go down th creek bed between the gravel pile and south side of the bridge |  |  | 123º02.793" W | N 38º28.272" | NAD27
|  | CCWI2006 |  | Russian River | Austin | Austin |  | Site 2-asc2 | AUS020 | 2002-07-25 | [9 empty] | 1180 Austin Creek Rd. | Cazadero | Sonoma | CA |  |  |  | W 123º03.679" | N 38º29.373" | NAD27
|  | CCWI2006 |  | Russian River | Austin | Austin | Bakery | Site 1-asc1 | AUS030 | 2002-07-25 | [9 empty] | Cazadero Bakery, just upstream of large culvert | Cazadero | Sonoma | CA |  |  |  | W 123º05.328" | N 38º31.500" | NAD27
|  | CCWI2006 |  | Russian River | Laguna de Santa Rosa | Colgan Creek |  | new site | COL020 | [10 empty] | North of LAG050 on Llano Rd.; Just north of Wastewater Treatment Plant; on west side of bridge | Sebastopol | Sonoma | CA |  |  |  | W 122º 46.128 | N 38º 22.419
|  | CCWI2006 |  | Russian River | Dutch Bill Creek | Dutch Bill Creek | Fish ladder | Site 6 | DBC010 | 2002-03-26 | [9 empty] | Fish ladder | Occidental | Sonoma | CA | park at turn off, drop down through boulders, rocks to cement landing overhanging the creek |  |  | W 122°58.842" | N 38°26.747" | NAD27
|  | CCWI2006 |  | Russian River | Dutch Bill Creek | Dutch Bill Creek |  | Site 5 | DBC020 | 2002-03-26 | [9 empty] | Westminister, downstream from Bohemian Ranch | Occidental | Sonoma | CA | park on side of Bohemian Hwy. Walk through forested area to creek. Site is where Grub Creek enters Dutch Bill Creek. |  |  | W 122°58.517" | N 38°26.309" | NAD27
|  | CCWI2006 |  | Russian River | Dutch Bill Creek | Dutch Bill Creek |  | Site 4 | DBC030 | 2002-03-26 | [9 empty] | Camp Meeker dam | Camp Meeker | Sonoma | CA | park at Camp Meeker post office parking lot. Cross the bridge over the dam and drop down to the upstream side of the creek. |  |  | W122°57.504" | N 38°25.489" | NAD27
|  | CCWI2006 |  | Russian River | Dutch Bill Creek | Dutch Bill Creek |  | Site 2 | DBC050 | 2002-03-26 | [9 empty] | 75 yards downstream from pump station | Occidental | Sonoma | CA | Site is on the upstream side of a small bridge off Graton Rd about 20 meters before it intersects Bohemian Hwy. Jump down from south side of bridge to acess creek. |  |  | W 122°57.064" | N 38°24.887" | NAD27
|  | CCWI2006 |  | Russian River | Dutch Bill Creek | Dutch Bill Creek |  | Site 1 | DBC060 | 2002-03-26 | [9 empty] | Graton Rd. and Main St., at bridge | Occidental | Sonoma | CA |  |  |  | W122°56.919" | N 38°24.645" | NAD27
|  | CCWI2006 |  | Salmon Creek | Salmon Creek | Fay Creek |  | Joy Road Site 1-fay1 | FAY040 | 2002-08-05 | [9 empty] | 17300 Taylor Rd., behind | Occidental | Sonoma | CA |  |  |  | W 122°59.073 | N 38°23.320"
|  | CCWI2006 |  | Russian River | Green Valley Creek | Green Valley Creek |  |  | GVC010 | 2005-07-27 | [9 empty] | under bridge on Old River Rd just east of Martinelli Rd | Forestville | Sonoma | CA
|  | CCWI2006 |  | Russian River | Green Valley Creek | Green Valley Creek |  |  | GVC040 | 2005-06-22 | [9 empty] | Martinelli Rd, under 1st bridge from Hwy 116. On SE bank of creek. | Forestville | Sonoma | CA
|  | CCWI2006 |  | Russian River | Green Valley Creek | Green Valley Creek |  |  | GVC045 | 2005-08-31 | [9 empty] | from bridge on Hwy 116 & Martinelli Rd | Forestville | Sonoma | CA
|  | CCWI2006 |  | Russian River | Green Valley | Green Valley Creek |  |  | GVC070 | 2005-08-31 | [9 empty] | downstream side of bridge where Green Valley Road crosses Green Valley Creek. | Graton | Sonoma | CA
|  | CCWI2006 |  | Russian River | Green Valley | Green Valley Creek | Martinelli Ranch |  | GVC030 | 2006-09-28 | [9 empty] | Private property: At Martinelli Ranch on Martinelli Road between River Road and Hwy 116 | Forestville
|  | CCWI2006 |  | Russian River | Green Valley | Green Valley Creek |  |  | GVC110 | 2006-11-30 | [9 empty] | Private Property: Green Valley Ranch on Green Valley Road near where Harrison Grade hits.
|  | CCWI2006 |  | Russian River | Green Valley | Green Valley Creek |  |  | GVC090 | 2005-08-31 | [9 empty] | downstream side of bridge on Bones Rd. between 4004 & 3959 Bones Rd. Across from Nonesuch School/Farm | Graton | Sonoma | CA
|  | CCWI2006 |  | Cheney Gulch | Cheney Gulch | Road side ditch at drain that goes under the road and then down to Cheney Gulch. HQD011, the Hagemann Quarry drainage goes directly to this ditch, it falls out just a foot above it. | Hagemann Quarry Ditch |  | HQD010 | 2006-11-01 | [9 empty] | West edge of Hagemann Quarry driveway on Hwy 1 between Bodega and Bodega Bay | Bodega Bay | Sonoma |  | Park across the street in pull off in front of Hageman Quarry gate on Hwy 1 between Bodega and Bodega Bay. Across the street at the west side of the entrance along the road is a drain running under the road.
|  | CCWI2006 |  | Cheney Gulch | Cheney Gulch | Overflow drain to Cheney Creek | Hagemann Quarry Drainage | HQD-010 Mine Drainage | HQD011 | 2006-12-12 | [9 empty] | Just above the HQD010 ditch, this site is the direct drain from the hagemann quarry with no mixing with the ditch below | Bodega Bay | Sonoma | CA | Park across the street in pull off in front of Hageman Quarry gate on Hwy 1 between Bodega and Bodega Bay. Across the street at the west side of the entrance along the road is a drain under the road. Look up, and you will see the conduit for the quarry drain.
|  | CCWI2006 |  | Russian River |  | Jenner Creek |  | Site 1-jen1 | JEN020 | 2002-10-02 | [9 empty] | By fish ladder | Jenner | Sonoma | CA |  |  |  | W 123°06.641" | N 38°27.180"
|  | CCWI2006 |  | Russian River | Austin Creek | Kidd Creek |  |  | KID020 | 2005-04-18 | [9 empty] | just downstream of Bed & Breakfast | Cazadero | Sonoma | CA
|  | CCWI2006 |  | Russian River | Austin Creek | Kohute Gulch |  | Site 40-asc4 | KOH010 | 2002-07-25 | [9 empty] | Kohute Gulch, about 40 feet upstream from large culvert | Cazadero | Sonoma | CA |  |  |  | W 123º03.213" | N 38º29.024" | NAD27
|  | CCWI2006 |  | Russian River | Laguna de Santa Rosa | Laguna de Santa Rosa |  | Site 1 | LAG030 | 2002-06-10 | [9 empty] | Permanent gage behind Community Center in Sebastopol | Sebastopol | Sonoma | CA |  |  |  | W 122º49.116 | N 38º24.457 | NAD27
|  | CCWI2006 |  | Russian River | Laguna de Santa Rosa | Laguna de Santa Rosa |  | new site | LAG040 | [10 empty] | By bridge at Todd Rd. South of Sebastopol | Sebastopol | Sonoma | CA |  |  |  | W 122º46.792 | N 38º22.523 | NAD27
|  | CCWI2006 |  | Russian River | Laguna de Santa Rosa | Laguna de Santa Rosa |  | new site | LAG050 | [10 empty] | By bridge at Llano Rd; Just south of the Wastewater Treatment Plant; South of Sebastopol | Sebastopol | Sonoma | CA |  |  |  | W 122º 46.136 | N 38º 21.957 | NAD27
|  | CCWI2006 |  |  | Laguna de Santa Rosa | Laguna de Santa Rosa |  | new site | LAG080 | 2005-04-20 | [9 empty] | Sonoma County Water Agency Propery with permission; East of overpass at intersection of Stony Pt Rd/ Rohnert Park Expressway. Sample on south bank through riperian trees. | Rohnert Park | Sonoma | CA | SWCA property/ Sean White granted permission via telephone
|  | CCWI2006 |  | Russian River | Dutch Bill Creek | Lancel Creek |  | Site 3 | LAN010 | 2002-03-26 | [9 empty] | Lancel Creek | Occidental | Sonoma | CA |  |  |  | W 122°57.154" | N 38°25.293" | NAD27
|  | CCWI2006 |  | Russian River | Mark West Creek | Mark West Creek |  |  | MWC010 | 2006-09-07 | [9 empty] | just upsteam of confluence with russian river down path from camp/trailer park at Mirabel and River Rds. | Forestville | Sonoma | CA | Private: Camp/trailer park just east of Mirabel Rd on River Rd.
|  | CCWI2006 |  | Russian River | Mark West Creek | Mark West Creek |  |  | MWC012 | 2006-11-06 | [9 empty] | at run off the sandy beach at the river camp grounds near Mirabel Rd and River Rd. | Forestville | Sonoma | CA | Private: Camp/trailer park just east of Mirabel Rd on River Rd.
|  | CCWI2006 |  | Russian River | Mark West Creek | Mark West Creek |  |  | MWC040 | [10 empty] | Near second intersection of Deerwood Drive and Hop Ranch Road, 1/4 mile downstream from bridge at Old Redwood Highway | Santa Rosa | Sonoma | CA
|  | CCWI2006 |  | Russian River | Mark West Creek | Mark West Creek |  |  | MWC095 | [10 empty] | Located on Grif Okie's property on 5515 St. Helena Rd; 1/4 mile up from Calistoga Rd. sample taken upstream of the vehicular bridge near the main house. | Santa Rosa | Sonoma | CA | Private: enter gate code, then park at house or workshop, both next to creek. Easy walk down to site
|  | CCWI2006 |  | Russian River | Pocket Creek | Pocket Creek |  | Site 3 | PCC020 | 2002-05-09 | [9 empty] | 12170 Hwy 116, downstream of Inn and the tank in the creek | Guerneville | Sonoma | CA |  |  |  | W 122˚57.945’ | N 38˚29.835’ |  |  |  |  | 2004-08-06 |  | d. vincent
|  | CCWI2006 |  | Russian River | Pocket Creek | Pocket Creek |  | Site 2 | PCC030 | 2002-05-09 | [9 empty] | 11900 Hwy 116, backyard | Guerneville | Sonoma | CA |  |  |  | W 122˚57.827’ | N 38˚29.762’ |  |  |  |  | 2004-08-06 |  | d. vincent
|  | CCWI2006 |  | Russian River | Pocket Creek | Pocket Creek |  |  | PCC039 | 2005-02-27 | [9 empty] | outlet of side stream draining timber harvest. Just downstream of bridge at Mays Canyan Rd | Guerneville | Sonoma | CA
|  | CCWI2006 |  | Russian River | Pocket Creek | Pocket Creek |  | Site 1 | PCC040 | 2002-05-09 | [9 empty] | 50 feet upstream from bridge along Hwy 116 at May's Canyon Rd. | Guerneville | Sonoma | CA
|  | CCWI2006 |  | Russian River | atascadero/green valley creek | Purrington Creek |  |  | PUR050 | 2005-10-26 | [9 empty] | across footbridge at ------- graton Rd at intersection of graton & green valley roads. | graton | Sonoma | CA
|  | CCWI2006 |  | Tomales Bay |  | Redwood Creek |  |  | RED020 | 2006-01-06 | [9 empty] | Town of Inverness; Redwood Creek at Sherwood Crossing | Inverness | Marin | CA
|  | CCWI2006 |  | Russian River | Russian River | Russian River |  | Site 2-jen2 | RUS010 | 2002-10-02 | [9 empty] | Near boat house | Jenner | Sonoma | CA |  |  |  | W 123°06.929" | N 38°26.930" | WGS84
|  | CCWI2006 |  | Russian River | Russian River | Russian River |  |  | RUS030 | [10 empty] | Laurel Dell Rd. off of Hwy 116 between Monte Rio & Cazadero. Private beach in trailer park. | Cazadero | Sonoma | CA |  |  |  | W 123˚02.612’ | N 38˚27.777’
|  | CCWI2006 |  | Russian River | Russian River | Russian River |  | rr50 | RUS040 | 2002-10-12 | [9 empty] | Monte Rio Beach | Monte Rio | Sonoma | CA |  |  |  | W 123˚00.553’ | N 38˚27.979’
|  | CCWI2006 |  | Russian River | Russian River | Russian River |  | homesite#1 | RUS047 | 2005-11-20 | [9 empty] | west bank of river located in backyard of Denis & Marylee Brown's home at ----- Redwood Drive | Monte Rio | Sonoma | CA
|  | CCWI2006 |  | Russian River | Russian River | Russian River |  | downstream#2 | RUS046 | 2006-01-08 | [9 empty] | downstream of Northwood Golf Course | Monte Rio
|  | CCWI2006 |  | Russian River | Russian River | Russian River |  |  | RUS049 | 2004-08-24 | [9 empty] | Guerneville at Johnson’s Beach | Guerneville | Sonoma | CA
|  | CCWI2006 |  | Russian River | Russian River | Russian River |  |  | RUS049a | 2004-08-24 | [9 empty] | Guerneville at Odd Fellows Park Road, downstream of bridge | Guerneville | Sonoma | CA
|  | CCWI2006 |  | Russian River | Russian River | Russian River |  | rr40 | RUS050 | 2002-10-12 | [9 empty] | Steelhead Beach | Forestville | Sonoma | CA
|  | CCWI2006 |  | Salmon Creek | Salmon Creek | Salmon Creek |  | Salmon School | SAL040 | [10 empty] | Salmon Crk School in front of parking lot, abutting Bohmian Hwy | Occidental | Sonoma | CA
|  | CCWI2006 |  | Salmon Creek | Salmon Creek | Salmon Creek |  | Joy Road Site 3-sal30 | SAL060 | [10 empty] | 15400 Bittner Rd., at headwaters | Occidental | Sonoma | CA |  |  |  | W 122°57.229 | N 38°24.059" |  |  |  |  | 2004-08-04 | 11am | B. Trachtnberg |  |  | 535 | ft | 38ft accuracy
|  | CCWI2006 |  | Russian River | Laguna de Santa Rosa | Santa Rosa Creek |  | Site 1-src1 | SRC040 | 2002-06-13 | [9 empty] | 3rd St., behind Vineyard Hotel, west of Hwy 101 along the Prince George Greenway | Santa Rosa | Sonoma | CA |  |  |  | W 122°43.123" | N 38°26.094" |  |  |  |  | 2005-02-28 | 15:20 | Heather Harper |  |  | 115 | ft
|  | CCWI2006 |  | Salmon Creek | Salmon Creek | Tannery Creek |  | Joy Road Site 4-tan4 | TAN030 | 2002-08-05 | [9 empty] | Jennifer Ln., at the bridge where the trail starts | Occidental | Sonoma | CA
|  | CCWI2006 |  | Salmon Creek | Salmon Creek | Thurston |  | Joy Road Site 5-thr5 | THU030 | 2002-08-07 | [9 empty] | 16444 Joy Woods Way | Occidental | Sonoma | CA
|  | CCWI2006 |  | Salmon Creek | Salmon Creek | Westwood Creek |  | Joy Road Site 2-wst2 | WES010 | 2002-08-08 | [9 empty] | Bittner Rd. | Occidental | Sonoma | CA |  |  |  | W 122°57.554" | N 38°24.020"
|  | CCWI2006 |  | Russian River | Windsor Creek | Windsor Creek |  |  | WIN028 | 2006-10-24 | [9 empty] | approximately 100 feet upstream of Windsor Rd bridge, just past blackberry thicket | Windsor | Sonoma | CA | Sonoma County Water Agency: must squeeze through gap in fence on north side of creek, then follow access road along creek

## INSTRUMETH
Sequencer | Instrument ID | Param&Method Code | Domain Code | Agency Inventory # | Serial # | Common Name | Parameter | Type /Method | Features | Model | Calibration Mode (manual or auto & standard values) | Range and Units | Detection Limit | Resolution (Increments) | Manufacturer (Make) | Vendor | Catalog Number (Vendor) | Catalog Number (Manufacturer) | Lot/Batch # | Date Purchased | Date of First Use | Expiration Date | Parts/Reagents Replaced | Replacement Date | Buyer | Owner | Custodian | Batteries | Comments
8 | DOP-CCWI-01a | DOE |  | nap | AA4 | Dissolved Oxygen Probe | Dissolved Oxygen | electrode | 10 ft. cable | 3511-10 | nap | nap | nap | nap | ICM | ICM | 31250-10 | 31250-10 | nap | 2002-02-10 | 2002-02-20 | nap |  |  | Sarah Shaeffer |  |  | nap
1 | DOE-CCWI-01 | DOE | CCWI |  | 204933 | DO Meter | Dissolved Oxygen | polarographic | Automatic Temperature Compensation | 31250 ICM Portable DO Meter | manual | 0-20 mg/L | nap | 0.1 | ICM | Miller Technologies | 31250 | 31250 | nap | 2002-04-02 | 2002-04-30 | nap | probe | 2/19/2004, 6/16/2005, 5/11/2006 | CCWI | CCWI | CCWI | Eight AA alkaline
9 | DOP-CCWI-01 | DOE |  | nap | LL1 | Dissolved Oxygen Probe | Dissolved Oxygen | electrode | 10 ft. cable | 3511-10 | nap | nap | nap | nap | ICM | Miller Technologies | 31250-10 | 31250-10 | nap | 2004-02-10 | 2004-02-19 | nap |  |  | Sarah Shaeffer |  |  | nap
| DOE-CCWI-02 | DOE |  | nap | 4082489 | Dissolved Oxygen Meter | Dissolved Oxygen | polarographic | Automatic Temperature Compensation | 31250 ICM Portable DO Meter | manual | 0-20 mg/L |  | 0.1 | ICM | Miller Technologies | 31250 | 31250 | nap | 2004-07-16 | 2004-09-13 | nap |  |  | Beth Robinson | CCWI | Pocket Canyon Protection Group (Lisa Vasse) | Eight AA alkaline
| DOP-CCWI-02a | DOE |  | nap | AA4 | Dissolved Oxygen Probe | Dissolved Oxygen | electrode | 10 ft. cable | 3511-10 | nap | nap | nap | nap | ICM | ICM | 31250-10 | 31250-10 | nap | 2004-07-16 | 2004-09-13 | nap |  |  | Beth Robinson | CCWI | Pocket Canyon Protection Group (Lisa Vasse) | nap
2 | DOE-CCWI-02 | DOE | CCWI |  |  | DO Meter | Dissolved Oxygen | polarographic | Automatic Temperature Compensation | 31250 ICM Portable DO Meter | manual | 0-20 mg/L | nap | 0.1 | ICM | Miller Technologies | 31250 | 31250 | nap | 2004-07-16 | 2004-09-13 |  | probe | 2005-06-24 | PCPG | CCWI | PCPG | Eight AA alkaline
3 | DOP-CCWI-02 | DOE | CCWI | nap | FF5 | Dissolved Oxygen Probe | Dissolved Oxygen (DO-CCWI-01) | polarographic | 10 ft. cable | 3511-10 | nap | nap | nap | nap | ICM | ICM | 3511-10 | 3511-10 | nap | 2005-06-02 | 2005-06-16 | nap | membrane |  | Beth Robinson | CCWI | CCWI | nap | used in DOE-CCWI-1
4 | DOP-CCWI-03 | DOE | CCWI | nap | FFB | Dissolved Oxygen Probe | Dissolved Oxygen (DO-CCWI-02) | polarographic | 10 ft. cable | 3511-10 | nap | nap | nap | nap | ICM | ICM | 3511-10 | 3511-10 | nap | 2005-06-20 | 2005-06-24 | nap | membrane |  | Beth Robinson | CCWI | PCPG | nap | for use with PCPG meter- DO-CCWI-02
5 | dop-ccwi-04 | DOE | CCWI | nap | CC6 | Dissolved Oxygen Probe | Dissolved Oxygen (DO-CCWI-01) | polarographic | 10 ft. cable | 3511-10 | nap | nap | nap | nap | ICM | ICM | 3511-10 | 3511-10 | nap | 2006-05-09 | 2006-05-11 | nap | membrane |  | Nels Worden | CCWI | CCWI | nap | used in DOE-CCWI-1
6 | DOL-CCWI-1 | DOL | CCWI |  | 60900007416 | LDO meter | Dissolved Oxygen | luminescent | datalogger, IP67 water resistent, pressure / salinity auto corect | HQ10 | automatic | 0 - 20 mg/L | nap | 0.01 or 0.1 | Hach | Hach | 51815-60 | 51815-60 | nap | 2006-09-20 | 2006-10-04 | nap | probe | 2/7/07 probe broke, replaced by DOL-CCWI-2 | CCWI | CCWI | CCWI | 4 x 1.5V AA alcaline
7 | DOLP-CCWI-1 | DOL | CCWI |  | 60900014224 | LDO probe | Dissolved Oxygen | luminescent | 3 m cable | HQ10 | nap | nap | nap | nap | Hach | Hach | 51811-03 | 51811-03 | nap | 2006-09-20 | 2006-10-04 | nap | sensor cap | 2/7/07 probe broke, replaced by DOL-CCWI-2 | CCWI | CCWI | CCWI | nap | used in DOL-CCWI-1
8 | DOLM-CCWI-1 | DOL | CCWI |  | na | LDO Sensor Module | Dissolved Oxygen | luminescent |  | HQ10 | automatic | nap | nap | nap | Hach | Hach | 51812-00 | 51812-00 | 6226 | 2006-09-20 | 2006-10-04 | 2007-10-03 | none | 2/7/07 probe broke, replaced by DOL-CCWI-2 | CCWI | CCWI | CCWI | nap | used in DOL-CCWI-1
9 | DOLS-CCWI-1 | DOL | CCWI |  | na | LDO Sensor Cap | Dissolved Oxygen | luminescent |  | HQ10 | nap | nap | nap | nap | Hach | Hach | 51812-00 | 51812-00 | 6226 | 2006-09-20 | 2006-10-04 | nap | none | 2/7/07 probe broke, replaced by DOL-CCWI-2 | CCWI | CCWI | CCWI | nap | used in DOL-CCWI-1
10 | DOLD-CCWI-1 | DOL | CCWI |  | na | LDO Desiccant Cartridge | Dissolved Oxygen | luminescent | 6 cartridges in pack | HQ10 | nap | nap | nap | nap | Hach | Hach | 51889-06 | 51889-06 | nap | 2006-09-20 | 2006-10-04 | nap | cartridge |  | CCWI | CCWI | CCWI | nap | used in DOL-CCWI-1
11 | DOL-CCWI-02 | DOL | CCWI |  | 70200006290 | LDO meter | Dissolved Oxygen | luminescent |  | HQ30d | automatic | 0.1-20.0 mg/L; 1-200% saturation; temp. 0-50 C |  | mg/L DO: 0.1; % saturation: 0.1%; temp: 0.1 C: pressure: 1hPa | Hach | Hach |  |  | nap | 2/9/07: replacement for DOL-CCWI-1 under warranty | 2007-02-21 | nap: 3 year warranty | probe |  | CCWI | CCWI | CCWI | 4 x 1.5V AA alcaline
12 | DOLP-CCWI-2 | DOL | CCWI |  | 70442595364 | LDO probe | Dissolved Oxygen | luminescent | 3 m cable, %, mg/L, temp, pressure | LDO10103 | nap | nap | nap | nap | Hach | Hach | 51686-00 |  | nap | 2/9/07: replacement for DOL-CCWI-1 under warranty | 2007-02-21 | nap: 3 year warranty | sensor cap |  | CCWI | CCWI | CCWI | nap | used in DOL-CCWI-2
13 | DOLS-CCWI-2 | DOL | CCWI |  | na | LDO Sensor Cap |  | luminescent |  |  | nap | nap | nap | nap | Hach | Hach |  |  | 7011 | 2/9/07: replacement for DOL-CCWI-1 under warranty | 2007-02-21 | nap: 1 year warranty | none |  | CCWI | CCWI | CCWI | nap | used in DOLP-CCWI-2
3 | EC-CCWI-03 | EC |  | nap |  | Conductivity Meter, Low Range | Conductivity | electrode | Automatic Temperature Compensation | Oakton Conductivity Testr Low | manual | 0-2000 uS |  | 10 | Oakton | Forestry Suppliers | 76440 |  | nap | 2004-07-16 | 2004-09-13 | nap |  |  | Beth Robinson | CCWI | Pocket Canyon Protection Group (Lisa Vasse) | Four 1.5V Alkaline
2 | EC-CCWI-01 | EC |  | nap | N37437 281IM | Conductivity Meter, Low Range | Conductivity | electrode | Automatic Temperature Compensation | Oakton Conductivity Testr Low | manual | 0-2000 uS |  | 10 | Oakton | Forestry Suppliers | 76440 |  | nap |  |  | nap |  |  | Sarah Shaeffer | CCWI |  | Four 1.5V Alkaline
3 | EC-CCWI-02 | EC |  | nap |  | Conductivity Meter, High Range | Conductivity | electrode | Automatic Temperature Compensation | Oakton Conductivity Testr High | manual | 0-19.90 mS |  | 0.1 | Oakton | Forestry Suppliers | 76441 |  | nap |  |  | nap |  |  | Sarah Shaeffer | CCWI |  | Four 1.5V Alkaline
1 | EC-CCWI-4 | EC | CCWI |  | 1157484 | ECTestr low | Conductivity | Electrode | ATC, waterproof | ECTestr low | manual | 0-1990 uS/cm |  | 10 uS | Oakton | Forestry Suppliers | 76440 | 35661-31 | 336 | 2006-09-20 |  | na | electrode |  | CCWI | CCWI |  | 4 x 1.5V alkaline
22 | NH4COL-CCWI-1 | NH4COL |  |  |  | Ammonia color disc | Ammonia-Nitrogen | Salicylate color disc |  | NI-SA | none |  |  |  | Hach | Hach | 23938-00 | 23938-00 | 2070 | 2002-04-01 |  | nap |  |  | Sarah Shaeffer | CCWI |  | none
23 | NH4COL-CCWI-2 | NH4COL |  |  |  | Ammonia color disc | Ammonia-Nitrogen | Salicylate color disc |  | NI-SA | none |  |  |  | Hach | Hach | 23938-00 | 23938-00 | 2070 | 2002-04-01 |  | nap |  |  | Sarah Shaeffer | CCWI |  | none | reagent
24 | NH4C-CCWI-1 | NH4COL |  |  |  | Ammonia Cyanurate Reagent | Ammonia-Nitrogen | Salicylate color disc |  | NI-SA | none |  |  |  | Hach | Hach | 23952-66 | 23952-66 | A2025 | 2002-04-01 |  | nap |  |  | Sarah Shaeffer | CCWI |  | none | reagent
25 | NH4S-CCWI-1 | NH4COL |  |  |  | Ammonia Salicylate Reagent | Ammonia-Nitrogen | Salicylate color disc |  | NI-SA | none |  |  |  | Hach | Hach | 23952-66 | 23952-66 | A2011 | 2002-04-01 |  | nap |  |  | Sarah Shaeffer | CCWI |  | none | white background, green liquid
12 | NO3C-CCWI-1a | NO3COL |  |  |  | Nitraver 6 reagent | Nitrate-Nitrogen | cadmium reduction color disc | pre-measured foil packet reagent | NI-14 | none | 0-1.0, 0-10 mg/L | 0.02 | 0.02 | Hach | Hach | 14120-99 | 14120-99 | A3220 | 2003 | 2003 | 2005-09-01 |  | 2004-02-20 | Sarah Shaeffer | CCWI |  | none | reagent
10 | NO3P-CCWI-1b | NO3COL |  |  |  | Nitriver 3 reagent | Nitrate-Nitrogen | cadmium reduction color disc | pre-measured foil packet reagent | NI-14 | none | 0-1.0, 0-10 mg/L | 0.02 | 0.02 | Hach | Hach | 14078-99 | 14078-99 | A3248 | 2003-08-20 | 2003-08-27 | 2008-09-01 |  |  | Sarah Shaeffer | CCWI |  | none | reagent
13 | NO3C-CCWI-1b | NO3COL |  |  |  | Nitraver 6 reagent | Nitrate-Nitrogen | cadmium reduction color disc | pre-measured foil packet reagent | NI-14 | none | 0-1.0, 0-10 mg/L | 0.02 | 0.02 | Hach | Hach | 14120-99 | 14120-99 | A3304 | 2003 | 2004-02-20 | 2005-11-01 |  |  | Sarah Shaeffer | CCWI |  | none | reagent
| NO3C-CCWI-1d | NO3COL |  |  |  | Nitraver 6 reagent | Nitrate-Nitrogen | cadmium reduction color disc | pre-measured foil packet reagent | NI-14 | none | 0-1.0, 0-10 mg/L | 0.02 | 0.02 | Hach | Hach | 14120-99 | 14120-99 | A4219 | 2004-09-28 | 2004-10-01 | 2006-09-01 |  |  | Beth Robinson | CCWI |  | none | reagent
| NO3P-CCWI-1d | NO3COL |  |  |  | Nitriver 3 reagent | Nitrate-Nitrogen | cadmium reduction color disc | pre-measured foil packet reagent | NI-14 | none | 0-1.0, 0-10 mg/L | 0.02 | 0.02 | Hach | Hach | 14078-99 | 14078-99 |  | 2004-09-28 | 2004-10-01 | 2005-09-06 |  |  | Beth Robinson | CCWI |  | none | reagent
| NO3P-CCWI-1e | NO3COL |  |  |  | Nitriver 3 reagent | Nitrate-Nitrogen | cadmium reduction color disc | pre-measured foil packet reagent | NI-14 | none | 0-1.0, 0-10 mg/L | 0.02 | 0.02 | Hach | Hach | 14078-99 | 14078-99 | A4247 | 2005-01-19 | 2005-01-25 | 2009-09-01 |  |  | Beth Robinson | CCWI |  | none | reagent
| NO3C-CCWI-1e | NO3COL |  |  |  | Nitraver 6 reagent | Nitrate-Nitrogen | cadmium reduction color disc | pre-measured foil packet reagent | NI-14 | none | 0-1.0, 0-10 mg/L | 0.02 | 0.02 | Hach | Hach | 14120-99 | 14120-99 | A4219 | 2005-01-19 | 2005-01-31 | 2006-09-01 |  |  | Beth Robinson | CCWI |  | none | reagent
| NO3P-CCWI-1f | NO3COL |  |  |  | Nitriver 3 reagent | Nitrate-Nitrogen | cadmium reduction color disc | pre-measured foil packet reagent | NI-14 | none | 0-1.0, 0-10 mg/L | 0.02 | 0.02 | Hach | Hach | 14078-99 | 14078-99 | A5060 | 2005-01-19 | 2005-04-25 | 2010-03-01 |  |  | Beth Robinson | CCWI |  | none | reagent
| NO3C-CCWI-1f | NO3COL |  |  |  | Nitraver 6 reagent | Nitrate-Nitrogen | cadmium reduction color disc | pre-measured foil packet reagent | NI-14 | none | 0-1.0, 0-10 mg/L | 0.02 | 0.02 | Hach | Hach | 14120-99 | 14120-99 | A4219 | 2005-01-19 | 2005-05-06 | 2006-09-01 |  |  | Beth Robinson | CCWI |  | none | reagent
| NO3P-CCWI-1h | NO3COL |  |  |  | Nitriver 3 reagent | Nitrate-Nitrogen | cadmium reduction color disc | pre-measured foil packet reagent | NI-14 | none | 0-1.0, 0-10 mg/L | 0.02 | 0.02 | Hach | Hach | 14078-99 | 14078-99 | A5217 | 2005-09-26 | 2005-10-05 | 2010-08-01 |  |  | Beth Robinson | CCWI |  | none | reagent
| NO3C-CCWI-1h | NO3COL |  |  |  | Nitraver 6 reagent | Nitrate-Nitrogen | cadmium reduction color disc | pre-measured foil packet reagent | NI-14 | none | 0-1.0, 0-10 mg/L | 0.02 | 0.02 | Hach | Hach | 14120-99 | 14120-99 | A5217 | 2005-09-26 | 2005-10-05 | 2007-09-01 |  |  | Beth Robinson | CCWI |  | none | reagent
| NO3P-CCWI-1i | NO3COL |  |  |  | Nitriver 3 reagent | Nitrate-Nitrogen | cadmium reduction color disc | pre-measured foil packet reagent | NI-14 | none | 0-1.0, 0-10 mg/L | 0.02 | 0.02 | Hach | Hach | 14078-99 | 14078-99 | A5265 | 2005-12-19 | 2005-12-21 | 2010-09-01 |  |  | Beth Robinson | CCWI |  | none | reagent
| NO3C-CCWI-1i | NO3COL |  |  |  | Nitraver 6 reagent | Nitrate-Nitrogen | cadmium reduction color disc | pre-measured foil packet reagent | NI-14 | none | 0-1.0, 0-10 mg/L | 0.02 | 0.02 | Hach | Hach | 14120-99 | 14120-99 | A5217 | 2005-12-19 | 2005-12-21 | 2007-09-01 |  |  | Beth Robinson | CCWI |  | none | reagent
11 | NO3P-CCWI-1c | NO3COL |  |  |  | Nitriver 3 reagent | Nitrate-Nitrogen | cadmium reduction color disc | pre-measured foil packet reagent | NI-14 | none | 0-1.0, 0-10 mg/L | 0.02 | 0.02 | Hach | Hach | 14078-99 | 14078-99 | A3248 | 2004-03-11 |  | 2008-09-01 |  |  | Sarah Shaeffer | CCWI |  | none | reagent
14 | NO3C-CCWI-1c | NO3COL |  |  |  | Nitraver 6 reagent | Nitrate-Nitrogen | cadmium reduction color disc | pre-measured foil packet reagent | NI-14 | none | 0-1.0, 0-10 mg/L | 0.02 | 0.02 | Hach | Hach | 14120-99 | 14120-99 | A3304 | 2004-04-29 |  | 2005-11-01 |  |  | Iacovos Anastasiou | CCWI |  | none | reagent
20 | NO3COL-CCWI-1 | NO3COL |  |  |  | Nitrate color disc | Nitrate-Nitrogen | cadmium reduction color disc |  | NI-14 | none |  |  |  | Hach | Hach | 14171-00 | 14171-00 | 2053 | 2002-04-01 |  | nap |  |  | Sarah Shaeffer | CCWI |  | none
21 | NO3COL-CCWI-2 | NO3COL |  |  |  | Nitrate color disc | Nitrate-Nitrogen | cadmium reduction color disc |  | NI-14 | none |  |  |  | Hach | Hach | 14171-00 | 14171-00 | 2053 | 2002-04-01 |  | nap |  |  | Sarah Shaeffer | CCWI |  | none
| NO3P-CCWI-1g | NO3COL |  |  |  | Nitriver 3 reagent | Nitrate-Nitrogen | cadmium reduction color disc | pre-measured foil packet reagent | NI-14 | none | 0-1.0, 0-10 mg/L | 0.02 | 0.02 | Hach | Hach | 14078-99 | 14078-99 | A5108 | 2005-07-08 |  | 2005-04-01 |  |  | Beth Robinson | CCWI |  | none | reagent
| NO3C-CCWI-1g | NO3COL |  |  |  | Nitraver 6 reagent | Nitrate-Nitrogen | cadmium reduction color disc | pre-measured foil packet reagent | NI-14 | none | 0-1.0, 0-10 mg/L | 0.02 | 0.02 | Hach | Hach | 14120-99 | 14120-99 | A4219 | 2005-07-08 |  | 2006-09-01 |  |  | Beth Robinson | CCWI |  | none | reagent
| NO3C-CCWI-1j | NO3COL |  |  |  | Nitraver 6 reagent | Nitrate-Nitrogen | cadmium reduction color disc | pre-measured foil packet reagent | NI-14 | none | 0-1.0, 0-10 mg/L | 0.02 | 0.02 | Hach | Hach | 14120-99 | 14120-99 | A6023 | 2006-02-28 |  | 2008-02-01 |  |  | Beth Robinson | CCWI |  | none | reagent
| NO3P-CCWI-1j | NO3COL |  |  |  | Nitriver 3 reagent | Nitrate-Nitrogen | cadmium reduction color disc | pre-measured foil packet reagent | NI-14 | none | 0-1.0, 0-10 mg/L | 0.02 | 0.02 | Hach | Hach | 14078-99 | 14078-99 | A6004 | 2006-02-28 |  | 2011-01-01 |  |  | Beth Robinson | CCWI |  | none | reagent
6 | PHEL-CCWI-03 | PHEL |  | nap |  | pH Meter | pH | electrode | Automatic Temperature Compensation | double juncture Oakton pHTestr 2 | auto & standard | -1 to 15 |  | 0.1 | Oakton | Forestry Suppliers | 76235 |  | nap | 2004-07-16 | 2004-09-13 | nap |  |  | Beth Robinson | CCWI | Pocket Canyon Protection Group (Lisa Vasse) | Four 1.5V Alkaline
| PHEL-ccwi-06 | PHEL |  |  | 1111373 | Ph Meter | pH | electrode | Automatic Temperature Compensation | Oakton pH Testr 10 Double Junction- # 76421 | auto & standard- up to 3 pt calibration | 1 to 15 |  | 0.1 | Oakton | Forestry Suppliers | 76421 |  |  | 2006-04-27 | 2006-05-13 |  |  |  | Beth Robinson | CCWI |  | 4 1.5V A76 micro alkaline batteries
4 | PHEL-CCWI-01 | PHEL |  | nap | N3742 431IM | pH Meter | pH | electrode | Automatic Temperature Compensation | double juncture Oakton pHTestr 2 | auto & standard | -1 to 15 |  | 0.1 | Oakton | Forestry Suppliers | 76235 |  | nap |  |  | nap |  |  | Sarah Shaeffer | CCWI |  | Four 1.5V Alkaline
5 | PHEL-CCWI-02 | PHEL |  | nap |  | pH Meter | pH | electrode | Automatic Temperature Compensation | double juncture Oakton pHTestr 2 | auto & standard | -1 to 15 |  | 0.1 | Oakton | Forestry Suppliers | 76235 |  | nap |  |  | nap |  |  | Sarah Shaeffer | CCWI |  | Four 1.5V Alkaline
| PHEL-ccwi-05 | PHEL |  | nap |  | pH Meter | pH | electrode | Automatic Temperature Compensation | double juncture Oakton pHTestr 2 | auto & standard | -1 to 15 |  | 0.1 | Oakton | Forestry Suppliers | 76235 |  | nap | replacement meter/ ordered 10/21/04 |  | nap |  |  | Beth Robinson | CCWI |  | Four 1.5V Alkaline
| PHST-CCWI-08 | PHEL |  |  |  | pH Strips | pH | strip
1 | PHEL-CCWI-7 | PHEL | CCWI |  | 1155961 | pHTester10 | pH | electrode | auto temp | pHTester10 | auto, 4.0, 7.0, 10.0 | -1.0 to 15.0 |  | 0.1 | Oakton | Forestry Suppliers | 76421 | 35634-10 | 326/01 | 2006-09-21 |  | na | replaceable probe |  | CCWI | CCWI |  | 4 x 1.5V alkaline
15 | PO4A-CCWI-1b | PO4COL |  |  |  | Phosver 3 reagent | Phoshpate-Phosphorous | ascorbic acid color disc | pre-measured foil packet reagent | P-24 | none |  |  |  | Hach | Hach | 2125-99 | 2125-99 | A3283 | 2003 | 2003-07-08 | 2007-03-01 |  | 2004-03-16 | Sarah Shaeffer | CCWI |  | none | reagent
16 | PO4A-CCWI-1C | PO4COL |  |  |  | Phosver 3 reagent | Phoshpate-Phosphorous | ascorbic acid color disc | pre-measured foil packet reagent | P-24 | none |  |  |  | Hach | Hach | 2125-99 | 2125-99 | A4037 | 2004-03-11 | 2004-03-16 | 2007-07-01 |  |  | Sarah Shaeffer | CCWI |  | none | reagent
| PO4A-CCWI-1f | PO4COL |  |  |  | Phosver 3 reagent | Phoshpate-Phosphorous | ascorbic acid color disc | pre-measured foil packet reagent | P-24 | none |  |  |  | Hach | Hach | 2125-99 | 2125-99 | A5012 | 2005-01-19 | 2005-01-25 | 2008-06-01 |  |  | Beth Robinson | CCWI |  | none | reagent
| PO4A-CCWI-1g | PO4COL |  |  |  | Phosver 3 reagent | Phoshpate-Phosphorous | ascorbic acid color disc | pre-measured foil packet reagent | P-24 | none |  |  |  | Hach | Hach | 2125-99 | 2125-99 | A5070 | 2005-01-19 | 2005-04-25 | 2008-08-01 |  |  | Beth Robinson | CCWI |  | none | reagent
| PO4A-CCWI-1i | PO4COL |  |  |  | Phosver 3 reagent | Phoshpate-Phosphorous | ascorbic acid color disc | pre-measured foil packet reagent | P-24 | none |  |  |  | Hach | Hach | 2125-99 | 2125-99 | A5245 | 2005-09-26 | 2005-10-05 | 2009-02-01 |  |  | Beth Robinson | CCWI |  | none | reagent
| PO4A-CCWI-1j | PO4COL |  |  |  | Phosver 3 reagent | Phoshpate-Phosphorous | ascorbic acid color disc | pre-measured foil packet reagent | P-24 | none |  |  |  | Hach | Hach | 2125-99 | 2125-99 | A5320 | 2005-12-19 | 2005-12-21 | 2009-04-01 |  |  | Beth Robinson | CCWI |  | none | reagent
17 | PO4A-CCWI-1d | PO4COL |  |  |  | Phosver 3 reagent | Phoshpate-Phosphorous | ascorbic acid color disc | pre-measured foil packet reagent | P-24 | none |  |  |  | Hach | Hach | 2125-99 | 2125-99 | A4093 | 2004-04-29 |  | 2004-09-07 |  |  | Iacovos Anastasiou | CCWI |  | none
18 | PO4COL-CCWI-1 | PO4COL |  |  |  | Phosphate color disc | Phoshpate-Phosphorous | ascorbic acid color disc |  | P-24 | none |  |  |  | Hach | Hach | 24898-00 | 24898-00 | 2057 | 2002-04-01 |  | nap |  |  | Sarah Shaeffer | CCWI |  | none
19 | PO4COL-CCWI-2 | PO4COL |  |  |  | Phosphate color disc | Phoshpate-Phosphorous | ascorbic acid color disc |  | P-24 | none |  |  |  | Hach | Hach | 24898-00 | 24898-00 | 2057 | 2002-04-01 |  | nap |  |  | Sarah Shaeffer | CCWI |  | none
| PO4A-CCWI-1e | PO4COL |  |  |  | Phosver 3 reagent | Phoshpate-Phosphorous | ascorbic acid color disc | pre-measured foil packet reagent | P-24 | none |  |  |  | Hach | Hach | 2125-99 | 2125-99 |  | 2004-09-28 |  |  |  |  | Beth Robinson | CCWI |  | none | reagent
| PO4A-CCWI-1h | PO4COL |  |  |  | Phosver 3 reagent | Phoshpate-Phosphorous | ascorbic acid color disc | pre-measured foil packet reagent | P-24 | none |  |  |  | Hach | Hach | 2125-99 | 2125-99 | A5153 | 2005-07-08 |  | 2008-11-01 |  |  | Beth Robinson | CCWI |  | none | reagent
| PO4A-CCWI-1k | PO4COL |  |  |  | Phosver 3 reagent | Phoshpate-Phosphorous | ascorbic acid color disc | pre-measured foil packet reagent | P-24 | none |  |  |  | Hach | Hach | 2125-99 | 2125-99 | A6033 | 2006-02-28 |  | 2009-07-01 |  |  | Beth Robinson | CCWI |  | none | reagent
| ROD-CCWI-1 | ROD |  |  |  | Telescoping stadia rod | Flow |  | crain, 13' telescoping |  | none
26 | TB-CCWI-4 | TB |  |  | 20573-1 | Spirit Thermometer | Temperature | bulb thermometer | alcohol filled, armor case | 6" Envirosafe "Easy Read" Armor Case | none | -5 to 50 degrees celsius |  | 1º | HB Instrument Company | Forestry Suppliers | 77141 |  |  | 2004-03-11 | 2004-03-20 | nap |  |  | Sarah Shaeffer | CCWI |  | none | yellow background, black liquid
| TB-CCWI-5 | TB |  |  |  | Spirit Thermometer | Temperature | bulb thermometer | alcohol filled, armor case | 6" Envirosafe "Easy Read" Armor Case | none | -5 to 50 degrees celsius |  | 1º | HB Instrument Company | Forestry Suppliers | 77141 |  |  | 2004-07-20 | 2004-09-13 | nap |  |  | Beth Robinson | CCWI | Pocket Canyon Protection Group (Lisa Vasse) | none
| TB-CCWI-6 | TB |  |  |  | Spirit Thermometer | Temperature | bulb thermometer | alcohol filled, armor case | 6" Envirosafe "Easy Read" Armor Case | none | -5 to 50 degrees celsius |  | 1º | HB Instrument Company | Forestry Suppliers | 77141 |  |  | 2004-07-20 | 2004-09-13 | nap |  |  | Beth Robinson | CCWI | Pocket Canyon Protection Group (Lisa Vasse) | none
| TB-CCWI-7 | TB |  |  |  | Spirit Thermometer | Temperature | bulb thermometer | alcohol filled, armor case | 6" Envirosafe "Easy Read" Armor Case | none | -5 to 50 degrees celsius |  | 1º | HB Instrument Company | Forestry Suppliers | 77141 |  |  |  | 2-26-2006 (by PCPG) | nap |  |  | Beth Robinson | CCWI | Pocket Canyon Protection Group (Lisa Vasse) | none
| TB-CCWI-3 | TB |  |  |  | Spirit Thermometer | Temperature | bulb thermometer | alcohol filled, armor case | 6" Envirosafe "Easy Read" Armor Case | none | -5 to 50 degrees celsius |  | 1º | HB Instrument Company | Forestry Suppliers | 77141 |  |  |  |  | nap |  |  | Sarah Shaeffer | CCWI |  | none
| TB-CCWI-8 | TB |  |  |  | Spirit Thermometer | Temperature | bulb thermometer | alcohol filled, armor case | 6" Envirosafe "Easy Read" Armor Case | none | -5 to 50 degrees celsius |  | 1º | HB Instrument Company | Forestry Suppliers | 77141 |  |  |  |  | nap |  |  | Beth Robinson | CCWI |  | none
| TB-CCWI-9 | TB |  |  |  | Spirit Thermometer | Temperature | bulb thermometer | alcohol filled, armor case | 6" Envirosafe "Easy Read" Armor Case | none | -5 to 50 degrees celsius |  | 1º | HB Instrument Company | Forestry Suppliers | 77141 |  |  |  |  | nap |  |  | Beth Robinson | CCWI |  | none
| TB-CCWI-10 | TB |  |  |  | Spirit Thermometer | Temperature | bulb thermometer | alcohol filled, armor case | 6" Envirosafe "Easy Read" Armor Case | none | -5 to 50 degrees celsius |  | 1º | HB Instrument Company | Forestry Suppliers | 77141 |  |  |  |  | nap |  |  | Beth Robinson | CCWI |  | none
| TB-CCWI-11 | TB |  |  |  | Spirit Thermometer | Temperature | bulb thermometer | alcohol filled, armor case | 6" Envirosafe "Easy Read" Armor Case | none | -5 to 50 degrees celsius |  | 1º | HB Instrument Company | Forestry Suppliers | 77141 |  |  |  |  | nap |  |  | Beth Robinson | CCWI |  | none
| TB-CCWI-12 | TB |  |  |  | Spirit Thermometer | Temperature | bulb thermometer | alcohol filled, armor case | 6" Envirosafe "Easy Read" Armor Case | none | -5 to 50 degrees celsius |  | 1º | HB Instrument Company | Forestry Suppliers | 77141 |  |  |  |  | nap |  |  | Beth Robinson | CCWI |  | none
| TB-CCWI-13 | TB |  |  |  | Spirit Thermometer | Temperature | bulb thermometer | alcohol filled, armor case | 6" Envirosafe "Easy Read" Armor Case | none | -5 to 50 degrees celsius |  | 1º | HB Instrument Company | Forestry Suppliers | 77141 |  |  |  |  | nap |  |  | Beth Robinson | CCWI |  | none
| TB-CCWI-14 | TB |  |  |  | Spirit Thermometer | Temperature | bulb thermometer | alcohol filled, armor case | 6" Envirosafe "Easy Read" Armor Case | none | -5 to 50 degrees celsius |  | 1º | HB Instrument Company | Forestry Suppliers | 77141 |  |  |  |  | nap |  |  | Beth Robinson | CCWI |  | none
| TB-CCWI-15 | TB |  |  |  | Spirit Thermometer | Temperature | bulb thermometer | alcohol filled, armor case | 6" Envirosafe "Easy Read" Armor Case | none | -5 to 50 degrees celsius |  | 1º | HB Instrument Company | Forestry Suppliers | 77141 |  |  |  |  | nap |  |  | Beth Robinson | CCWI |  | none
| TB-CCWI-16 | TB |  |  |  | Spirit Thermometer | Temperature | bulb thermometer | alcohol filled, armor case | 6" Envirosafe "Easy Read" Armor Case | none | -5 to 50 degrees celsius |  | 1º | HB Instrument Company | Forestry Suppliers | 77141 |  |  |  |  | nap |  |  | Beth Robinson | CCWI |  | none
7 | TUN-CCWI-01 | TUN |  | nap | 20400025841 | Turbidimeter | Turbidity | nephelometric | EPA approved model | Hach 2100P Turbidimeter | auto & standard | 0-1000 NTU |  |  | Hach | Hach | 46500-00 | 46500-00 | nap |  |  | nap |  |  | Sarah Shaeffer | CCWI |  | Four AA alkaline
| MES-CCWI-1 |  |  |  |  | Measuring Tape | Flow
| MES-CCWI-2 |  |  |  |  | Measuring Tape | Flow

## STANDARDS
Utility 2 | Standard ID | Agency Inventory # | Parameter | Standard Description | Theoretical ("True") Value | Units | Date of First Use | Expiration date | NIST/ASTM Tracking Information | Manufacturer (Make) | Catalog Number (Manufacturer) | Catalog Number (Vendor) | Lot/Batch # | Vendor | Buyer | Custodian | Bottle Volume & Unit | Pigment | Purchase Order Date | Comments
| ECST-CCWI-1a |  | conductivity | KCL solution 225.6 ppm | 447 | uS |  | 2003-07-01 | NIST Ref 3193 | Oakton | 00653-47 | 76105 | 2207274 | Forestry Suppliers | S. Shaeffer | S. Shaeffer | 500 mL | none | 2002-04-01
| ECST-CCWI-2a |  | conductivity | KCL solution 7,447 ppm | 12880 | uS |  | 2003-05-01 | NIST Ref 3193 | Oakton | 00606-10 |  | 2111097 | Forestry Suppliers | S. Shaeffer | S. Shaeffer | 500 mL | none | 2002-04-01
| ECST-CCWI-2b |  | conductivity | KCL solution 7,447 ppm | 12880 | uS |  | 2004-12-04 | NIST Ref 3193 | Oakton | 00606-10 |  | 2307071 | Forestry Suppliers | S. Shaeffer | S. Shaeffer | 500 mL | none | 2003-12-01
| STB-EC10e |  | conductivity | KCL solution 0.01M | 1412 | uS | 2004-03-03 | 2003-02-01 | NIST Ref 3193 | Ricca Chemical Company | 5890-16 |  | 1202533 | VWR | R. Katznelson | S. Shaeffer | 500 mL | none |  | received from R. Katznelson 2/19/04
| ECST-CCWI-1c |  | conductivity | KCL solution 225.6 ppm | 447 | uS | 2004-03-03 | 2004-04-04 | NIST Ref 3193 | Oakton | 00653-47 | 76105 | 2304338 | Forestry Suppliers | S. Shaeffer | S. Shaeffer | 500 mL | none | 2004-02-25
| ECST-CCWI-1b |  | conductivity | KCL solution 225.6 ppm | 447 | uS |  | 2004-01-04 | NIST Ref 3193 | Oakton | 00653-47 | 76105 | 2301353 | Forestry Suppliers | S. Shaeffer | S. Shaeffer | 500 mL | none | 2003-12-01 | damaged on arrival, broken seal and bottle 1/2 full
| PHB10-CCWI-1 |  | pH | powder buffer for 50ml | 10.01 | pH |  | 2004-05-01 | NIST | Hach | 22271-66 | 22271-66 | A2144 | Hach | S. Shaeffer | S. Shaeffer | 50 powder pillows | blue
| PHB10-CCWI-1a |  | pH | powder buffer for 50ml | 10.01 | pH |  | 2005-04-01 | NIST | Hach | 22271-66 | 22271-66 | A3122 | Hach | S. Shaeffer | S. Shaeffer | 50 powder pillows | blue
| PHB7-CCWI-1a |  | pH | powder buffer for 50ml | 7 | pH |  | 2005-04-01 | NIST | Hach | 22270-66 | 22270-66 | A301 | Hach | S. Shaeffer | S. Shaeffer | 50 powder pillows | yellow
| TUST-CCWI-1 |  | Turbidity | StablCal Calibration standard | <1 | NTU | 2004-05-06 | 2006-04-06 | USEPA Method 180.1, SPSFS traceable | Hach | 26847-01, Calibration set 26594-05 | 26847-01, Calibration set 26594-05 | 4090 | Hach | Iacovos Anastasiou | S. Shaeffer |  | clear | 2004-04-29 | for use with 2100P model
| TUST-CCWI-2 |  | Turbidity | StablCal Calibration standard | 20 | NTU | 2004-05-06 | 2006-04-06 | USEPA Method 180.1, SPSFS traceable | Hach | 26848-01, Calibration set 26594-05 | 26848-01, Calibration set 26594-05 | 4086 | Hach | Iacovos Anastasiou | S. Shaeffer |  | clear | 2004-04-29 | for use with 2100P model
| TUST-CCWI-3 |  | Turbidity | StablCal Calibration standard | 100 | NTU | 2004-05-06 | 2006-04-06 | USEPA Method 180.1, SPSFS traceable | Hach | 26849-01, Calibration set 26594-05 | 26849-01, Calibration set 26594-05 | 4089 | Hach | Iacovos Anastasiou | S. Shaeffer |  | cloudy white | 2004-04-29 | for use with 2100P model
| TUST-CCWI-4 |  | Turbidity | StablCal Calibration standard | 800 | NTU | 2004-05-06 | 2006-04-06 | USEPA Method 180.1, SPSFS traceable | Hach | 26605-01, Calibration set 26594-05 | 26605-01, Calibration set 26594-05 | 4084 | Hach | Iacovos Anastasiou | S. Shaeffer |  | cloudy white | 2004-04-29 | for use with 2100P model
| PHB10-CCWI-1b |  | pH | powder buffer for 50ml | 10.01 | pH |  | 2005-04-01 | NIST | Hach | 22271-66 | 22271-66 | A4247 | Hach | B.Robinson | B.Robinson | 50 powder pillows | blue | 2004-09-28 | for use with Ph Testr 2 Double Junction
| PHB7-CCWI-1b |  | pH | powder buffer for 50ml | 7 | pH |  | 2005-04-01 | NIST | Hach | 22270-66 | 22270-66 | A4219 | Hach | B.Robinson | B.Robinson | 50 powder pillows | yellow | 2004-09-28 | for use with Ph Testr 2 Double Junction
| PHB10-CCWI-1c |  | pH | powder buffer for 50ml | 10.01 | pH |  | 2008-01-01 | NIST | Hach | 22271-66 | 22271-66 | A6006 | Hach | B.Robinson | B.Robinson | 50 powder pillows | blue | 2006-02-28 | for use with Ph Testr 2 Double Junction
| PHB7-CCWI-1c |  | pH | powder buffer for 50ml | 7 | pH |  | 2008-02-01 | NIST | Hach | 22270-66 | 22270-66 | A6032 | Hach | B.Robinson | B.Robinson | 50 powder pillows | yellow | 2006-02-28 | for use with Ph Testr 2 Double Junction
1 | TUST-CCWI-8 |  | TUN | Sabilized Formazin Standards | <0.1 | NTU | 2006-10-16 | 2008-09-01 |  | Hach | 26847-01 | 26847-02 | A6269 | Hach | S. Shaeffer | S. Shaeffer | na | clear | 2006-09-20 | calibration kit set #26594-05, lot#A6269
2 | TUST-CCWI-9 |  | TUN | Sabilized Formazin Standards | 20 | NTU | 2006-10-16 | 2008-09-01 |  | Hach | 26848-01 | 26848-02 | A6269 | Hach | S. Shaeffer | S. Shaeffer | na | clear | 2006-09-20 | calibration kit set #26594-05, lot#A6269
3 | TUST-CCWI-10 |  | TUN | Sabilized Formazin Standards | 100 | NTU | 2006-10-16 | 2008-09-01 |  | Hach | 26849-01 | 26849-02 | A6269 | Hach | S. Shaeffer | S. Shaeffer | na | white cloudy | 2006-09-20 | calibration kit set #26594-05, lot#A6269
4 | TUST-CCWI-11 |  | TUN | Sabilized Formazin Standards | 800 | NTU | 2006-10-16 | 2008-08-01 |  | Hach | 26605-01 | 26605-02 | A6269 | Hach | S. Shaeffer | S. Shaeffer | na | opaque white | 2006-09-20 | calibration kit set #26594-05, lot#A6269
27 | ICVS-CCWI-5 |  | nitrate & phosphate | NO3-N and PO4-P | 0.1mg/L PO4-P and 0.1mg/L NO3-N | ug/mL | 2006-10-05 | 2007-01-04 | certified instrumentally against NIST SRM 3100 series, NIST approved second source, and/or gravimetrically | CPI International | 4400-050816CG08 | 4400-050816CG08 | 06J002 | CPI International | N. Warden, SSU | S. Shaeffer | 500 mL | none | ordered by Nels
28 | ICVS-CCWI-4 |  | nitrate & phosphate | NO3-N and PO4-P | 0.1mg/L PO4-P and 0.1mg/L NO3-N | ug/mL | 2006-07-28 | 2006-10-20 | certified instrumentally against NIST SRM 3100 series, NIST approved second source, and/or gravimetrically | CPI International | 4400-050816CG08 | 4400-050816CG08 | 06G127 | CPI International | N. Warden, SSU | S. Shaeffer | 250ml | none | ordered by Nels

## CALIBRATION & ACCURACY CHECKS
Project ID | Instrument ID | Parameter | Units | Calibration or Accuracy Check Date | Calibration or Accuracy Check Time | Intent or Associated Event | Temperature (C) at Calibration or Accuracy Check, (and thermometer ID) | Theoretical ("True") Value [of Standard [see on the label] or natural point] | Tested Material (enter ID of Standard or NIST thermometer, or saturated water, or distilled water) | Reading (Result in Tested Material) | Calibrator Standard ID | Reading Before Calibration | Cal action | Reading After Calibration | Cal/AccurCheck Operator (your name) | Stock Dilutions Preparer | Ensuing Lab Batch ID | Barometric Pressure at Calibration (mmHg) | CALAC Comments | Accuracy Check Differential or Drift | Percent Inaccuracy (Bias) | Inaccuracy Derivation Rationale
* Documentation log for calibration and accuracy check is housed physically at CCWI's office. Info is available apon request
temperature reading taken from TB-CCWI-9; DO meter temp knob broken
took two times to CAL to 12.8
unable to calibrate
unable to calibrate/ added lubrication solution
replaced membrane
took two times to CAL to 7.0

## PROJECT ORGANIZATION
Utility 2 | Project ID | Project Name | Project Duration | Organization ID | Organization Name | Team Name | Waterbody | Organizational Entity Category | Organizational Entity Type | Organizational Entity Contact person ID | Contact Last name | Contact First name | Contact Role | Contact Status (volunteer or staff) | Address Line 1 | Address Line 2 | City | State | Zip | Home or Office Address | Phone at Work | Extension | Phone at Home | Phone-Mobile | Fax | Email | URL/Website
| CCWI06 | CCWI Citizen Monitoring Program | 2006 |  | Community Clean Water Institute | CCWI |  | Watershed Organization | Resource Center |  | Shaeffer | Sarah | Program Director | Staff | 6741 Sebastopol Ave Ste 140 |  | Sebastopol | CA | 95472 | W | (707) 824-4370 |  |  |  |  | sarah@ccwi.org | www.ccwi.org
| CCWI06 | CCWI Citizen Monitoring Program | 2006 |  | Community Clean Water Institute | CCWI |  | Watershed Organization | Resource Center |  | Sandler | Mike | Program Coordinator | Staff | 6741 Sebastopol Ave Ste 140 |  | Sebastopol | CA | 95472 | W | (707) 824-4370 |  |  |  |  | mike@ccwi.org | www.ccwi.org
| CCWI06 | CCWI Citizen Monitoring Program | 2006 |  | Community Clean Water Institute | CCWI |  | Watershed Organization | Resource Center |  | Robinson | Beth | Program Associate | Staff | 6741 Sebastopol Ave Ste 140 |  | Sebastopol | CA | 95472 | W | (707) 824-4370 |  |  |  |  | beth@ccwi.org | www.ccwi.org
| CCWI06 | CCWI Citizen Monitoring Program | 2006 |  | Salmon Creek Highlanders | bncrew | Fay Creek | Watershed Organization | Volunteer Group |  | Nelson | Bob | Team Leader | Volunteer |  |  | Occidental | CA
| CCWI06 | CCWI Citizen Monitoring Program | 2006 |  | Salmon Creek Highlanders | mgcrew | Westwood Creek | Watershed Organization | Volunteer Group |  | Gerner | Margaret | Team Leader | Volunteer |  |  | Occidental | CA
| CCWI06 | CCWI Citizen Monitoring Program | 2006 |  | Salmon Creek Highlanders | btcrew & nbcrew | Salmon Creek | Watershed Organization | Volunteer Group |  | Trachtenberg | Beth | Team Leader | Volunteer |  |  | Occidental | CA
| CCWI06 | CCWI Citizen Monitoring Program | 2006 |  | Salmon Creek Highlanders | dlcrew | Tannery Creek | Watershed Organization | Volunteer Group |  | Lamont | Darlene | Team Leader | Volunteer |  |  | Occidental | CA
| CCWI06 | CCWI Citizen Monitoring Program | 2006 |  | Salmon Creek Highlanders | Nbcrew | Thurston Creek, Salmon Creek | Watershed Organization | Volunteer Group |  | Bouck | Noel | Team Leader | Volunteer |  |  | Occidental | CA
| CCWI06 | CCWI Citizen Monitoring Program | 2006 |  | Pocket Canyon Protection Group | Dvcrew | Pocket Canyon Creek | Watershed Organization | Volunteer Group |  | Vincent | Doug | Team Leader | Volunteer |  |  | Guerneville | CA
| CCWI06 | CCWI Citizen Monitoring Program | 2006 |  | Pocket Canyon Protection Group | lvcrew | Russian River | Watershed Organization | Volunteer Group |  | Christie | Elizabeth | Team Member | Volunteer |  |  | Guerneville | CA
| CCWI06 | CCWI Citizen Monitoring Program | 2006 |  | Pocket Canyon Protection Group | lvcrew | Russian River | Watershed Organization | Volunteer Group |  | Vasse | Lisa | Team Leader | Volunteer |  |  | Guerneville | CA
| CCWI06 | CCWI Citizen Monitoring Program | 2006 |  | Austin Creek Alliance | Dbcrew | Austin Creek | Watershed Organization | Volunteer Group |  | Beall | Dennis | Team Leader | Volunteer |  |  | Cazadero | CA
| CCWI06 | CCWI Citizen Monitoring Program | 2006 |  |  | gocrew | Laguna de Santa Rosa | Watershed Organization | Volunteer Group |  | Ohlander | Gail | Team Leader | Volunteer |  |  | Sebastopol | CA
| CCWI06 | CCWI Citizen Monitoring Program | 2006 |  | Salmon Creek Highlanders | bncrew | Tannery Creek | Watershed Organization | Volunteer Group |  | Sklar | Carol | Team Member | Volunteer |  |  | Occidental | CA
| CCWI06 | CCWI Citizen Monitoring Program | 2006 |  |  | Sgcrew | Laguna de Santa Rosa | Watershed Organization | Volunteer Group |  | Greek | Steve | Team Leader | Volunteer |  |  | Sebastopol | CA
| CCWI06 | CCWI Citizen Monitoring Program | 2006 |  |  | plcrew | Santa Rosa Creek | Watershed Organization | Volunteer Group |  | Larkin | Paul | Team Leader | Volunteer |  |  | Santa Rosa | CA
| CCWI06 | CCWI Citizen Monitoring Program | 2006 |  | Jenner Creek Watershed Group | rbcrew | Jenner | Watershed Organization | Volunteer Group |  | Barron | Randy | Team Leader | Volunteer |  |  | Cazadero | CA
| CCWI06 | CCWI Citizen Monitoring Program | 2006 |  | Dutch Bill Creek Watershed Group | Tacrew | Dutch Bill Creek | Watershed Organization | Volunteer Group |  | Austin | Tom | Team Leader | Volunteer |  |  | Camp Meeker | CA
| CCWI06 | CCWI Citizen Monitoring Program | 2006 |  | Residents Against the Roblar Road Quarry (RARRQ) | sbcrew | Americano Creek | Watershed Organization | Volunteer Group |  | Buxton | Sue | Team Leader | Volunteer |  |  | Petaluma | CA
| CCWI06 | CCWI Citizen Monitoring Program | 2006 |  | Residents Against the Roblar Road Quarry (RARRQ) | sbcrew | Americano Creek | Watershed Organization | Volunteer Group |  | Snow | Jhara | Team member | Volunteer |  |  | Petaluma | CA
| CCWI06 | CCWI Citizen Monitoring Program | 2006 |  |  | lhcrew | Green Valley Creek | Watershed Organization | Volunteer Group |  | Pakes | Bob | Team member | Volunteer |  |  | Petaluma | CA
| CCWI06 | CCWI Citizen Monitoring Program | 2006 |  | Friends of Mark West Watershed | gokcrew | Mark West Creek | Watershed Organization | Volunteer Group |  | Okie | Grif | Team Leader | Volunteer |  |  | Santa Rosa | CA
| CCWI06 | CCWI Citizen Monitoring Program | 2006 |  |  | vmcrew | Mark West Creek | Watershed Organization | Volunteer Group |  | Mulcaire | Valerie | Team Leader | Volunteer |  |  | Santa Rosa | CA
| CCWI06 | CCWI Citizen Monitoring Program | 2006 |  |  | Rfcrew | Russian River | Watershed Organization | Volunteer Group |  | Feuer | Robert | Team Leader | Volunteer |  |  | Monte Rio | CA
| CCWI06 | CCWI Citizen Monitoring Program | 2006 |  |  | Rfcrew | Russian River | Watershed Organization | Volunteer Group |  | Pendergraft | John | Team member | Volunteer |  |  | Monte Rio | CA
| CCWI06 | CCWI Citizen Monitoring Program | 2006 |  |  | lhcrew | Green Valley Creek | Watershed Organization | Volunteer Group |  | Hanson | Larry | Team Leader | Volunteer |  |  | Forestville | CA
| CCWI06 | CCWI Citizen Monitoring Program | 2006 |  | Atascadero-Green Valley Creek Watershed Group | bbcrew | Green Valley Creek | Watershed Organization | Volunteer Group |  | Burke | Bob | Team Leader | Volunteer |  |  | Sebastopol | CA
| CCWI06 | CCWI Citizen Monitoring Program | 2006 |  |  | lhcrew | Green Valley Creek | Watershed Organization | Volunteer Group |  | Veader | Tom | Team member | Volunteer |  |  | Forestville | CA
| CCWI06 | CCWI Citizen Monitoring Program | 2006 |  |  | dbrcrew | Russian River | Watershed Organization | Volunteer Group |  | Brown | Denis | Team Leader | Volunteer |  |  | monte rio | CA
| CCWI06 | CCWI Citizen Monitoring Program | 2006 |  |  | ebcrew | Redwood Creek | Watershed Organization | Volunteer Group |  | Barnett | Elizabeth | Team Leader | Volunteer |  |  | Inverness | CA
| CCWI06 | CCWI Citizen Monitoring Program | 2006 |  |  | kkcrew | Cheney Gulch | Watershed Organization | Volunteer Group |  | Lode | E.T. | Team member | Volunteer |  |  | Bodega Bay | CA
| CCWI06 | CCWI Citizen Monitoring Program | 2006 | FBBW | Friends of Bodega Bay Watershed | kkcrew | Cheney Gulch | Watershed Organization | Volunteer Group |  | Kumli | Karey | Team Leader | Volunteer |  |  | Bodega Bay | CA
| CCWI06 | CCWI Citizen Monitoring Program | 2006 | FBBW | Friends of Bodega Bay Watershed | jmcrew | Cheney Gulch | Watershed Organization | Volunteer Group |  | Mortensen | Joe | Team Leader | Volunteer |  |  | Bodega | CA | [7 empty] | iceage@sonic.net | www.savebayhill.org
| CCWI06 | CCWI Citizen Monitoring Program | 2006 |  | Windsor Highschool | rdcrew | Russian River | Watershed Organization | Volunteer Group |  | Decker | Robin | Team Leader | Volunteer |  |  | windsor | CA
|  | CCWI Citizen Monitoring Program | 2006 |  |  | tdcrew | Mark West Creek | none | na |  | Davis | Truston | Team Leader | Volunteer |  |  | Forestville | CA

## Notes&Codes
Notes on the Project File
1.0 STRUCTURE OF THE "ProjFileV1.xls" WORKBOOK
Sheet name | contents/linkage
RESULTS-FIELD | * All field activities and conditions: grab sampling and results of water quality measurements and field observations, organized in a single-record format.
RESULT-LAB | * Results of laboratory analyses, describing samples that were shipped off-site in a container
LOCATION | * Location, (linked by Station ID), including street address, city/co/state, approach, coordinates for GIS linkage, elevation, etc.
INSTRUMETH | * Field instruments and method information - type, vendor, catalog #, service records, replenished reagents, etc. (linked by Instrument ID).
CALIBRATION and ACCURACY CHECKS | * Calibration records records of "Accuracy Checks" done with wet chemistry kit and other measurement devices with non-adjustable readings (linked by Instrument ID)
STANDARDS | * Solutions used for calibration, (linked to "CALIBRATION" and "REALITY CHECKS QAQC" by Standard ID)
LAB QA/QC | * Lab information and QA/QC for samples reported in "RESULTS-LAB", linked by Lab Batch ID. (Lab batch is the basic QAQC unit, equivalent to Instrument ID for field measurements)
SAMPLING LOG | * Detailed description of field activities: water or sediment sample collection, compositing, aliquoting, packaging, storing till shipment, etc.
PROJECT ORGANIZATION | * Details and contact information for the organization conducting the Project. Linked by Organizational Entity ID and Project ID
REFERENCES | * References for method cited in other spreadsheets of this Project File
STATUS | * Data status in terms of validation and review
QAQC SUMMARY | * Calculated averages of QA/QC performance (accuracy, precision, etc) for the entire Project for each instrument/kit.
DATASETS | * Intent and design of the study, power of the dataset
LABORATORY | * Contact information and certification details of lab performing analyses
Additional sheets that may be included (Project-specific):
Worksheets (flow, E.coli)
"test file" sheets (ELISA, toxicity)
2.0 NOTES ON THE WORKBOOK
2.1 General comments
2.1.1 | The Project File is designed to be used for one Project, defined as "a data collection effort by one group for one year (e.g., routine WQ monitoring in a creek), or a special monitoring event involving one or more groups (e.g., snapshot).
2.1.2 | Field names with an " ID" are unique fields (within this Project)
2.1.3 | Future creation of a unique "Dbase Station ID" for the State or the Nation may be achieved by concatenating Calwater hydrologic unit (3 or 5 digit) with station establishment date (M-yy) and with this Project user Station ID.
2.1.4 | Sheets "RESULT-FIELD", "SAMPLING LOG", "LOCATION" and "ORGANIZATIONAL ENTITY" are intended to have partially rigid structure in terms of column (field) names and order, to facilitate transfers.
2.1.5 | Fields, sheets, and other placeholders that may not be relevant to each and every Project have been added to provide for diverse needs and to facilitate transport of records into centralized databases (see Scenarios)
2.1.6 | The Project File can be greatly simplified by deleting irrelevant sheets and hiding irrelevant fields in the remaining sheets.
2.1.7 | Each Project may have a specially-tailored list of parameters for routine monitoring, kept as a "parameter block" within the "RESULT-FIELD" and/or "RESULT-LAB" spreadsheet(s). The "parameter block" can be identical to the field data sheet.
2.1.8 | To make the database as "flat" as possible, date & time were defined for what was done (e.g., time field names are "collection date "or "calibration date"). Likewise with fields for City, County, and State (e.g., "Station City", "Lab State".
2.2 specific comments and issues (see Scenario sheet for more guidance)
2.2.1 | Sample ID, one of the sample/measurement/observation (SMO) entities, is the unique ID for sample collected in jar, analyzed elsewhere.
2.2.2 | Measurement ID, one of the sample/measurement/observation (SMO) entities, is a unique ID for measurement in situ (with probe) or in device, immediately (not hauled away). Results of Measurements are entered directly into the "RESULT-FIELD" sheet.
2.2.3 | Observation ID, one of the sample/measurement/observation (SMO) entities, is an on-site estimate or evaluation of a parameter not measured. Results are expressed categorically (word from menu, e.g., "murky", or numeric range category, e.g., "1 to 20 l/se
2.2.4 | Relveant to 2.2.1, 2.2.2, 2.2.3: Alternative to having three separate columns for SMO entities is having one field for the ID (e.g., "Sample (SMO) ID" , equivalent to STORT "Activity ID"), and a differentiator field for the kind of SMO (sample, measureme
2.2.5 | The first 20-odd fields with Sample/Measurement/Observation (SMO) descriptors in RESULT-FIELD are organized in order identical to that of SAMPLING LOG.
2.2.6 | During initial data entry (from field data sheets), Results of Measurements are entered into the "RESULT-FIELD" spreadsheet first. Then all the records of SMO descriptors can be copied to SAMPLING LOG for Samples, and collection times can be corrected.
2.2.7 | Trip ID is unique to Project, and the QA Person needs to keep track of sequence. If more than one team is active at the same time, on the same project, each team gets a separate trip ID.
2.2.8 | Station Visit ID is unique to Trip and Station, and teams need to keep track of sequence.
2.2.9 | I suggest to give the sample an ID made of station (SLC1), trip (T3), visit (V1), and bottle (B) descriptors, e.g., SLC1-T3-V1B would be the Sample ID for the second out of four bottles collected at Station SLC1 during the first station-visit of trip T3.
2.2.10 | The field "Depth" is for a variable that describes the depth in which the sample was collected (not always relevant). The parameters "Total Depth" or "Secchi Depth" are for measurement results unique for that Station, date, and time.
2.2.11 | A fragment is a portion of a creek, defined by its length and by the location of the Station at its downstream end (Station ID field must be filled as well). This definition uses GIS convention that the downstream point defines a portion of a waterway. T
2.2.12 | It is hoped that "fragment" is more neutral than the words "reach", "segment", or "transect" that are often used to convey deep scientific meaning or criteria (in a different way by different people). However, if the word "fragment" is still too loaded wi
2.2.13 | Spatial design and intent describe the Study Dataset, not the Station.
2.2.14 | Temporal design and intent describe a sample, measurement, or observation.
2.2.15 | Sample handling and shipping (=custody information) is entered into Sampling Log table because it talks about jars that have the same fate, no matter what analyses are required. Holding time, on the other hand, is parameter- and measurement-specific, an
2.2.16 | In the RESULT-FIELD spreadsheet, Replicate & Duplicate Measurement Results are written in the same row as the original Result. However, Duplicate Samples are given separate IDs and generate independent (separate) records on the RESULT-LAB spreadsheet.
2.2.17 | Field Sample Type (grab, composite) is only relevant to samples in containers, not to field measurements.
3.0 CONVENTIONS AND KEYS
Upper/Lower Case: | Sheet names: ALL CAPS
Field Names: CAP first letter of each word (e.g., Lab Batch ID)
Cell entries (Verbal categories, parameter names, etc.): CAP first letter of first word
3.1 Short codes for sheet names
Code | Project File Spreadsheet Name
RES(F&L) | RESULT-FIELD AND RESULT-LAB
LOC | LOCATION
SLOG | SAMPLING LOG
INST | INSTRUMETH (instrument and method combined)
CALAC | CALIBRATION & ACCURACY CHECKS
STD | STANDARDS
SUMQ | FIELD QA SUMMARY
STAT | STATUS
ORG | PROJECT ORGANIZATION
AN-BTCH | ANALYTICAL LAB BATCH
LAB | LABORATORY
DLG | DATA LOGGERS
DTS | DATASETS
PARB | PARAMETER BLOCK
OP-CERT | OPERATOR CERTIFICATION
REF | REFERENCES
REFTOX | REFTOX (REFERENCE TOXICANT TESTS)
RES(TOX) | RESULT-TOX (TOXICITY TESTS SUMMARY)
BTCH(TOX) | TOXICITY TEST ORGANIZM BATCH

## InstrID-Notes&Codes
Key to "Paramter&Method" codes
| code | description (what it is) | parameter (what it measures)
1 | BALA | Analytical Balance | weight
2 | CHL | Chlorine | Chlorine
3 | CHLD | Chloride | Chloride
4 | CLRT | Colilert (E. coli and total Coliform) | bacteria
5 | CLW | Calibrated line and weight | depth
6 | COL | Colorimeter | various
7 | COM | Compass | direction
8 | CU | Copper | copper
9 | DEP | Depth sensor w pressure transducer | depth
10 | DET | Detergent | Detergent
11 | DKN | D shaped kick net | (not applicable)
12 | DOC | Dissolved oxygen colorimetric | Dissolved Oxygen
13 | DOE | Dissolved oxygen electrode (other: DOM for meter) | Dissolved Oxygen
14 | DOP | Dissolved oxygen probe (attached to Sonde) | Dissolved Oxygen
15 | DOL | Dissolved oxygen luminescent meter | Dissolved Oxygen
16 | DOLP | Dissolved oxygen luminescent probe | Dissolved Oxygen
17 | DOW | Dissolved oxygen Winkler | Dissolved Oxygen
18 | DTLG | Data logger | (not applicable)
19 | EC | Electrical Conductivity | Electrical Conductivity
20 | ECP | Electrical conductivity probe (attached to Sonde) | electrical conductivity
21 | FLO | Flow Meter | current velocity
22 | GFF | Glass Fiber Filter (for suspended solids) | (not applicable)
23 | GPS | Geographic Positioning | lat-long coordinates
24 | HES | Headset | (not applicable)
25 | HYD | Hydrometer | Salinity
26 | IC | Imhoff cone | settlable solids
27 | LVL | Hand level | (not applicable)
28 | MES | Measuring Tape | length
29 | NH3M | Ammonia Meter (built-in color measurement) | ammonia (total)
30 | NH3N | Ammonia - Nessler | ammonia (total)
31 | NH3S | Ammonia - Salicilate | ammonia (total)
32 | NO3C | Nitrate - Cadmium | nitrate
33 | NO3Z | Nitrate - Zinc | nitrate
34 | PHEL | pH electrode | pH
35 | PHLQ | pH liquid indicator (other: PHCW for color wheel) | pH
36 | PHP | pH probe (attached to Sonde) | pH
37 | PHST | pH strip | pH
38 | PNL | Phenol | Phenol
39 | PO4 | Orthophosphates | phosphate
40 | RNGG | Rain Gauge | rainfall
41 | ROD | Stadia Rod | length
42 | RQM | Reflectoquant meter (for reading color intensity on strips) | (not applicable)
43 | SAL | Salinity (e.g., SCT meter) | Salinity
44 | SD | Spherical Densiometer | canopy cover
45 | SEC | Secchi disc | transparency
46 | SO | Sonde (body&electronics) (other: SON), also DTLG (datalogger) | (not applicable)
47 | SPC | Spectrophotometer | absorbance at given wavelength
48 | STGG | Staff Gauge | depth (water level)
49 | TB | Thermometer - bulb (spirit, mercury) | temperature
50 | TD | Standalone digital thermometer (other: TTD) | temperature
51 | TH | Temperature hobo | temperature
52 | TM | Thermometer - mechanical (bimetal) | temperature
53 | TR | Thermometer old code (Hg, spirit, or bimetal) (other: TRA for alcohol-filled) | temperature
54 | TRM | Thermometer min-max | temperature
55 | TRT | Transparency tube | transparency
56 | TT | Thermistor probe in a multi-meter | temperature
57 | TTO | Thermistor probe of a DO meter (not a multi-meter). | temperature
58 | TTP | Thermistor probe (attached to Sonde) | temperature
59 | TUF | Turbidity Formasin (equivalent to TUN) | turbidity
60 | TUJ | Turbidity Jackson | turbidity
61 | TUN | Turbidity Nephelometric | turbidity
62 | WND | Wind meter | wind speed
Key to domains (note - "Regions" refer to Regional Water Quality Control Boards)
| FCD | Flood Control District
| RK | Revital Katznelson
| SLZ | San Lorenzo watershed
| SLC | San Leandro Creek
| AYF | Arleen Feng
| STB | State Board
| 2RB | Regional Board Region 2
| 2VC | Vince Christian at Region 2
| 3NET | Monterey Bay Sanctuary citizen Monitoring Network at Region 3
| CWC | Coastal Watershed Council
| NOAA | National Oceanic and Atmospheric Administration
| 4FB | Farm Bureau Santa Cruz area
| CCWI | Community Clean Water Institute
DQM NAMING CONVENTION FOR THE STRUCTURE OF INSTRUMENT ID
| 1 | Choose parameter&method code from the list provided. If you have to create a new code, think about 2-4 characters that will convey that parameter and a principle of the method, or the function, or the device.
| 2 | Choose a domain code from the list provided or use the list as a set of examples when creating your own domain code in a similar way. Domain can represent an agency, a group, or an individual.
| 3 | Assign an Instrument ID that is a combo of parameter&method code (e.g., NH3, PHEL) and domain (e.g., SLC,SLZ, RK, AYF)
| 4 | Add a sequential number after the domain, to specify a unique item, e.g., PHEL-SLC2 is the second dry electrode pH meter bought for the Friends of San Leandro Creek.
| 5 | If you replace the reagents of a wet-chemistry kit, keep the same ID but add “a” after the sequential number.
| 6 | Replaced Reagent example: when the oxygen-fixing reagents of DOW-STB3 were replaced, it became DOW-STB3a; when replaced again it became DOW-STB3b.
| 7 | For an instrument with probes that measure several parameters (a.k.a. multimeter): each probe will need an Instrument ID, but they will share domain and sequential number.
| 8 | Multimeter example: TT-RKMU1 is the temperature probe of RK's first multimeter, PHEL-RKMU1 is the pH electrode of the same multimeter, EC-RKMU1 is the conductivity probe of the same.
| 9 | If you replace one probe in a multi-meter, that probe will get an “a” added to its ID, for example, PHEL-2RBMU5a is the new pH electrode attached to the fifth multi-meter owned by RB2.
| 10 | For measurements that rely on two instruments, you will need to add a placeholder for a secondary Instrument ID in your tracking system.
| 11 | Secondary Instrument ID example: NH3-STB4 is the reagent kit, COL-STB2 is the colorimeter that was used to read the absorbance of the green color and "translate" it to ammonia concentrations.
| 12 | Another Secondary Instrument ID example is TTP-STB1 (the temperature probe) and DTLG-STB1 (the "brain" in the Sonde).