## KSD @ Stateline
KLAMATH PROJECT
WATER QUALITY
SITE K-2
DATE | Alk. | TDS | TKN | NH3-N | (NO3+NO2)N | P-Total | PO4-P | As | B | Hg | Se | Avg | EC | pH | Diss.
| mg/L | mg/L | mg/L | mg/L | mg/L | mg/L | mg/L | ug/L | mg/L | ug/L | ug/L | Turb. | uS/cm |  | Oxygen
[12 empty] | NTU |  |  | mg/L
2006-03-22 | 261 | 554 | 3.7 | 0.53 | <0.05 | 0.43 | <0.05 | 18.4 | 0.152 | <0.1 | - |  | 803 | 8.87 | 13.42
2006-06-28 | 266 | 808 | 47.8* (40.5) | 1.25 | 0.03 | 2.99 | 0.41 | 56.6 | 0.254 | <0.2 | - |  | 1212 | 8.44 | 3.6
2006-10-04 | 232 | 353 | 2.9 | 0.09 1 | <0.05 | 0.45 | <0.05 | 11.8 | 0.17 | <0.2 | - |  | 525 | 9.24 | 13.83
2006-12-19 | 317 | 596 | 2.4 | 0.31¹ | <0.05 | 0.34 | 0.06 | 7.4 | 0.284 | <0.2 | - |  | 979 | 7.81 | 13.47
2007-03-27 | 401 | 717*** | 3.8 | 0.59 | <0.05 | 0.84 | 0.51 | 25.2 | 0.331 | <0.20 | - |  | 102.5 | 8.06 | 5.11
2007-06-14 | 270 | 979 | 5.3 | 0.34 | <0.05 | 0.37 | 0.21 | 53.9 | 0.541 | <0.20 | - | 5.83 | 1310 | 9.06 | 4.24
2007-09-18 | 247 | 504 | 2.3 | 0.15 | <0.05 | 0.31 | 0.30** | 10.3 | 0.188 | <0.20 | - | 4.36 | 707 | 8.88 | 4.84
2007-12-11 | 323 | 580¹ | 3.4 | 1.8 | 0.09 | 1.1 | 0.97 | 11.9 | 0.281 | 0.31 | - | 19.6 | 929 | 7.36 | 0.58
2008-03-18 | 271 | 535 | 2.5 | 0.12 | <0.05 | 0.4 | <0.25 | 14.9 | 0.225 | 1.92 | - | 11.2 | 770 | 8.32 | 11.49
2008-06-09 | 290 | 558 | 2.5 | 0.23 L | <0.05 | 0.33 | 0.2 | 14.5 | 0.193 | 0.87 U, L | - | 7.62 | 813 | 8.74 | 8.66
2008-09-16 | 140 | 238 | 2.2 T | 0.14 V | <0.05 | 0.37 | 0.23 | 9.3 | 0.139 | <0.20 | - | 5.39 | 364 | 8.99 | 7.67
2008-12-17 | 324 | 751 | 4.0 | 1.16 | <0.05 | 0.94 | 0.62 | 7.2 | 0.374 | <0.20 | - | 13 | 1122 | 7.38 | 0.62
2009-03-03 | 247 | 492 | 2.5 | 0.11 | <0.05 | 0.2 | <0.05 | 5.3 | 0.279 | <0.10 | - | 11.2 | 372 | 7.52 | 10.24
2009-06-22 | 244 | 490 T | 2.4 T | 0.18 | 0.09 | 0.29 | 0.17 | 14.5 | 0.155 | 1.11 U | - | 13.97 | 684 | 8.93 | 9.01
2009-09-21 | 177 | 299 | 2.7 | 0.34 | 0.16 | 0.52 | 0.35 | 9.5 | 0.183 | 1.59 U | - | 4.45 | 423 | 8.02 | 4.98
2009-12-07 | 301 | 578 | 2.5 | 0.12 | <0.05 | 0.58 | 0.26 | 7.4 | 0.296 | 1.05 U | - | 14.4 | 878 | 7.75 | 14.22
# = Dissovled Oxygen level too high for meter to read.
- = Analyses not requested.
* = outlier result, reanalyzed and confirmed
( ) = reanalyzed result
1 = result may be biased high and may vary excessively from it's true value
U = Result determined to be an outlier at time of data validation.
L = Result may have low bias.
*** = 37 days past hold time, possible contamination
** = 71 days past hold time
T = Result obtained past the holding time.
V = Result may vary excessively from the true value.

## Pumping Plant D
KLAMATH PROJECT
WATER QUALITY
SITE K-3
DATE | Alk. | TDS | TKN | NH3-N | (NO3+NO2)N | P-Total | PO4-P | As | B | Hg | Se | Avg | EC | pH | Diss.
| mg/L | mg/L | mg/L | mg/L | mg/L | mg/L | mg/L | ug/L | mg/L | ug/L | ug/L | Turb. | uS/cm |  | Oxygen
[12 empty] | NTU |  |  | mg/L
2006-03-22 | 252 | 559 | 4.0 | 0.17 | <0.05 | 0.54 | <0.05 | 16.8 | 0.106 | <0.1 | - |  | 828 | 9.06 | 15.08
2006-06-28 | 162 | 335 | 1.3 | 0.3 | 0.05 | 0.16 | 0.1 | 7.3 | 0.094 | <0.2 | - |  | 537 | 9.85 | 7.07
2006-10-04 | 194 | 407 | 2.8 | 0.11 1 | <0.05 | 0.44 | 0.16 | 9.6 | 0.101 | <0.2 | - |  | 587 | 9.4 | 5.43
2006-12-19 | 270 | 469 | 5.8 | 2.5¹* | 0.13 | 0.43 | 0.33 | 13.2 | 0.123 | <0.2 | - |  | 731 | 8.19 | 7.7
2007-03-27 | 244 | 422*** | 3.2 | 0.66 | <0.05 | 0.38 | 0.1 | 12.1 | 0.140 | <0.20 | - |  | 659 | 8.73 | 3.85
2007-06-14 | 275 | 508 | 1.9 | 0.22 | <0.05 | 0.28 | 0.19 | 12.0 | 0.140 | <0.20 | - | 6.44 | 727 | 9.36 | 9.39
2007-09-18 | 201 | 359 | 2.7 | 0.67 | <0.05 | 0.60 | 0.58** | 8.1 | 0.0999 | <0.20 | - | 15.7 | 514 | 8.86 | 7.98
2007-12-11 | 255 | 466¹ | 4.2 | 0.17 | 0.05 | 0.63 | 0.05 | 14.2 | 0.115 | <0.20 | - | 71.9 | 674 | 8.9 | 6.51
2008-03-18 | 250 | 471 | 3.5 | 0.15 | <0.05 | 0.48 | <0.25 | 11.6 | 0.102 | <0.20 | - | 64 | 678 | 9.23 | 12.48
2008-06-09 | 233 | 433 | 1.7 | 0.17 L | <0.05 | 0.22 | 0.12 | 10.1 | 0.115 | <0.10 L | - | 8.49 | 644 | 9.29 | 13.41
2008-09-16 | 201 | 500 | 2.9 T | 0.24 V | <0.05 | 0.41 | 0.28 | 10.4 | 0.109 | <0.20 | - | 8.79 | 675 | 9.26 | 5.61
2008-12-17 | 252 | 440 | 4.8 | 0.42 | <0.05 | 0.55 | <0.05 | 7.5 | 0.112 | <0.20 | - | 52.4 | 641 | 8.91 | 5.34
2009-03-03 | 259 | 436 | 4.6 | 0.16 | <0.05 | 0.33 | 0.11 | 10 | 0.123 | <0.10 | - | 58.6 | 648 | 8.98 | 6.57
2009-06-22 | 259 | 530 T | 3.6 T | 0.76 | <0.05 | 0.23 | 0.06 | 13 | 0.147 | <0.10 | - | 17 | 765 | 9.17 | 6.31
2009-09-21 | 238 | 557 | 3.6 | 0.16 | <0.05 | 0.47 | 0.21 | 15.1 | 0.138 | <0.20 | - | 24.3 | 741 | 9.12 | 4.27
2009-12-07 | 257 | 496 | 5.9 | 0.86 | <0.05 | 0.66 | <0.05 | 13.3 | 0.129 | <0.20 | - | 78 | 736 | 8.66 | 4.66
- = Analyses not requested.
1 = result may be biased high and may vary excessively from it's true value
* = outlier result
L = Result may have low bias.
*** = 37 days past hold time, possible contamination
** = 71 days past hold time
T = Result obtained past the holding time.
V = Result may vary excessively from the true value.
U = Result determined to be an outlier at the time of data validation.