## Q_FTR080110cfs109
WATERSHED WATCH DISCHARGE MEASUREMENT COMPUTATION SHEET
Price AA meter - 1999 Equations
Personnel: | J.Noell |  |  |  | Begin Time: |  | 16:34 |  | Method: | 0.6 |  |  | Rev per click |  | 5
Date: | 2008-01-10 |  |  |  | End Time: |  | 17:40
Location: | Freshwater, Terry Roelofs |  |  |  | Begin Gage Height: |  | 2.18 | ft
Site: | Freshwater Creek at PalCamp |  |  |  | End Gage Height: |  | 2.16 | ft
Meter # : | SF2 | Type: | AA |  | Accuracy Rating:
Spin Test (pre-Q): | 100+ |  |  |  | Water Temperature:
Spin Test (post-Q): | 120+ |  |  |  | Air Temperature:
Measurement No: |  |  | Rating No: |  |  | Shift Adj: |  |  | Percent Diff:
Vertical | Flow Angle | Angle Coefficent | Station | Width | Depth | Wetted Perimeter |  | Revolutions |  | 0.2 Time | 0.6 Time | 0.8 Time | Velocity (fps) |  |  |  | Horizontal Angle Adjusment | Area | Flow | % Flow | Notes
| Q | Cosine Q | (ft) | (ft) | (ft) | (ft) | 0.2 | 0.6 | 0.8 | (sec) | (sec) | (sec) | At Point 0.2 | At point 0.6 | At Point 0.8 | Mean in Vertical | Vel * Cos(Q) | (ft2) | (cfs)
Left Edge of Water |  |  | 0.5
Dead Left Edge of Water |  |  | 3
1 | 0 | 1 | 4 | 1.5 | 1.9 | 3.9825 |  | 30 |  |  | 41.5 |  | 0 | 1.6116 | 0 | 0 | 1.6116 | 2.85 | 4.5931 | 4.227% | 17:00
2 | 0 | 1 | 6 | 2 | 1.8 | 2.0025 |  | 40 |  |  | 40 |  | 0 | 2.2226 | 0 | 0 | 2.2226 | 3.6 | 8.0014 | 7.364%
3 |  | 1 | 8 | 2 | 1.7 | 2.0025 |  | 40 |  |  | 43.4 |  | 0 | 2.0499 | 0 | 0 | 2.0499 | 3.4 | 6.9696 | 6.414%
4 |  | 1 | 10 | 1.5 | 1.9 | 2.01 |  | 55 |  |  | 40 |  | 0 | 3.0494 | 0 | 0 | 3.0494 | 2.85 | 8.6908 | 7.998%
5 |  | 1 | 11 | 1 | 2 | 1.005 |  | 65 |  |  | 42.3 |  | 0 | 3.4058 | 0 | 0 | 3.4058 | 2 | 6.8116 | 6.269%
6 |  | 1 | 12 | 1 | 2.1 | 1.005 |  | 65 |  |  | 42.1 |  | 0 | 3.4219 | 0 | 0 | 3.4219 | 2.1 | 7.186 | 6.613%
7 |  | 1 | 13 | 1 | 2 | 1.005 |  | 65 |  |  | 40 |  | 0 | 3.6006 | 0 | 0 | 3.6006 | 2 | 7.2012 | 6.627%
8 |  | 1 | 14 | 1 | 2 | 1 |  | 65 |  |  | 40.7 |  | 0 | 3.539 | 0 | 0 | 3.539 | 2 | 7.078 | 6.514%
9 |  | 1 | 15 | 1 | 2.1 | 1.005 |  | 65 |  |  | 42.4 |  | 0 | 3.3978 | 0 | 0 | 3.3978 | 2.1 | 7.1354 | 6.567%
10 |  | 1 | 16 | 1 | 2 | 1.005 |  | 60 |  |  | 40.4 |  | 0 | 3.2923 | 0 | 0 | 3.2923 | 2 | 6.5845 | 6.06%
11 |  | 1 | 17 | 1 | 1.9 | 1.005 |  | 70 |  |  | 42.1 |  | 0 | 3.6837 | 0 | 0 | 3.6837 | 1.9 | 6.9991 | 6.441%
12 |  | 1 | 18 | 1 | 1.6 | 1.044 |  | 65 |  |  | 42.4 |  | 0 | 3.3978 | 0 | 0 | 3.3978 | 1.6 | 5.4365 | 5.003%
13 |  | 1 | 19 | 1 | 1.4 | 1.0198 |  | 55 |  |  | 40.9 |  | 0 | 2.9827 | 0 | 0 | 2.9827 | 1.4 | 4.1758 | 3.843%
14 |  | 1 | 20 | 1 | 1.5 | 1.005 |  | 55 |  |  | 40.2 |  | 0 | 3.0343 | 0 | 0 | 3.0343 | 1.5 | 4.5515 | 4.189%
15 |  | 1 | 21 | 1.3 | 1.4 | 1.005 |  | 50 |  |  | 40.6 |  | 0 | 2.7331 | 0 | 0 | 2.7331 | 1.82 | 4.9742 | 4.578%
16 |  | 1 | 22.6 | 1.8 | 1.1 | 1.6279 |  | 45 |  |  | 43.6 |  | 0 | 2.2934 | 0 | 0 | 2.2934 | 1.98 | 4.5409 | 4.179%
17 |  | 1 | 24.6 | 1.95 | 1 | 2.0025 |  | 40 |  |  | 48.1 |  | 0 | 1.8513 | 0 | 0 | 1.8513 | 1.95 | 3.6101 | 3.322%
18 |  | 1 | 26.5 | 1.95 | 0.5 | 1.9647 |  | 40 |  |  | 48.1 |  | 0 | 1.8513 | 0 | 0 | 1.8513 | 0.975 | 1.805 | 1.661% | too shallow, vel is est.
19 |  | 1 | 28.5 | 2.5 | 0.5 | 2 |  | 40 |  |  | 48.1 |  | 0 | 1.8513 | 0 | 0 | 1.8513 | 1.25 | 2.3141 | 2.13% | too shallow, vel is est.
20 |  | 1 |  | 0 |  | 0 | [6 empty] | 0 | 0 | 0 | 0 | 0 | 0 | 0 | 0% | 17:40
21 |  | 1 |  | 0 |  | 0 | [6 empty] | 0 | 0 | 0 | 0 | 0 | 0 | 0 | 0%
22 |  | 1 |  | 0 |  | 0 | [6 empty] | 0 | 0 | 0 | 0 | 0 | 0 | 0 | 0%
23 |  | 1 |  | 0 |  | 0 | [6 empty] | 0 | 0 | 0 | 0 | 0 | 0 | 0 | 0%
24 |  | 1 |  | 0 |  | 0 | [6 empty] | 0 | 0 | 0 | 0 | 0 | 0 | 0 | 0%
25 |  | 1 |  | 15 |  | 0 | [6 empty] | 0 | 0 | 0 | 0 | 0 | 0 | 0 | 0%
Dead Right Edge of Water |  |  | 30
Right Edge of Water |  |  | 32
[5 empty] | Totals: | 28.6962 | [11 empty] | 39.275 | 108.6586
Summary: |  |  | Notes: | Section: | At old gage and station cross-section. 50+ feet upstream of PalCamp Bridge.
Discharge: | 108.6586 | cfs |  | Flow Conditions: |  | Stable, falling limb.
Width: | 31.5 | ft
Area: | 39.275 | ft2 |  | Weather:
Mean Depth: | 1.2468 | ft |  | Control:
Mean Velocity: | 2.7666 | fps |  | Remarks: | FTR depth integrated sample is Bottle 12, Dump 7 @ 16:10
Max % Flow: | 7.998%
Wetted Perimeter | 28.6962 | ft

## Q_FTR080131cfs381
WATERSHED WATCH DISCHARGE MEASUREMENT COMPUTATION SHEET
Price AA meter - 1999 Equations
[14 empty] | Time |  | GH | Int. GH | AVG GH | Less base | Interval Q | Weighted stage over base
Personnel: | J.Noell |  |  |  | Begin Time: |  | 11:15 |  | Method: | .2/.8 |  |  | 1st Time | 11:15 | 1st G H | 3.4
Date: | 2008-01-31 |  |  |  | End Time: |  | 12:40 |  | Rev per click |  | 5 |  | 2nd Time | 11:55 | 2nd G H | 3.65 | 1st int avg GH | 3.525 | 0.125 | 191.8931 | 23.9866
Location: | Freshwater Terry Roelofs |  |  |  | Begin Gage Height: |  | 3.4 | ft |  |  |  |  | 3rd Time | 12:25 | 3rd G H | 4.05 | 2nd int avg GH | 3.85 | 0.45 | 183.4754 | 82.5639
Site: | FTR |  |  |  | End Gage Height: |  | 4.1 | ft
Meter # : | SF2 | Type: | AA |  | Accuracy Rating: | [13 empty] | Wtd sum of stg over base |  | 106.5506
Spin Test (pre-Q): | 110+ |  |  |  | Water Temperature: | [13 empty] | Wtd avg stage over base |  | 0.28386
Spin Test (post-Q): | broken cable, lost gear |  |  |  | Air Temperature: | [13 empty] | MGH |  | 3.6839
Measurement No: |  |  | Rating No: |  |  | Shift Adj: |  |  | Percent Diff:
Vertical | Flow Angle | Angle Coefficent | Station | Width | Depth | Wetted Perimeter |  | Revolutions |  | 0.2 Time | 0.6 Time | 0.8 Time | Velocity (fps) |  |  |  | Horizontal Angle Adjusment | Area | Flow | % Flow | Notes
| Q | Cosine Q | (ft) | (ft) | (ft) | (ft) | 0.2 | 0.6 | 0.8 | (sec) | (sec) | (sec) | At Point 0.2 | At point 0.6 | At Point 0.8 | Mean in Vertical | Vel * Cos(Q) | (ft2) | (cfs)
Left Edge of Water |  |  | 4
Dead Left Edge of Water |  |  | 4
1 | 0 | 1 | 6 | 3 | 2.9 | 3.5228 | 65 |  | 70 | 41.3 |  | 40.5 | 3.4878 | 0 | 3.8286 | 3.6582 | 3.6582 | 8.7 | 31.8263 | 8.479% | 11:15 stage 3.40
2 | 0 | 1 | 8 | 2 | 2.9 | 2 | 60 |  | 90 | 40.8 |  | 40.9 | 3.2602 | 0 | 4.8694 | 4.0648 | 4.0648 | 5.8 | 23.5758 | 6.281%
3 | 5 | 0.99619 | 10 | 2 | 3 | 2.0025 | 55 |  | 95 | 41.7 |  | 41.2 | 2.9258 | 0 | 5.1017 | 4.0137 | 3.9985 | 6 | 23.9908 | 6.391%
4 | 0 | 1 | 12 | 2 | 3.1 | 2.0025 | 95 |  | 110 | 40.7 |  | 40.7 | 5.1641 | 0 | 5.9767 | 5.5704 | 5.5704 | 6.2 | 34.5367 | 9.201%
5 | 0 | 1 | 14 | 2 | 3.2 | 2.0025 | 95 |  | 125 | 40.4 |  | 40.9 | 5.2024 | 0 | 6.7562 | 5.9793 | 5.9793 | 6.4 | 38.2673 | 10.19%
6 | 0 | 1 | 16 | 2 | 3.1 | 2.0025 | 105 |  | 130 | 40.3 |  | 40.8 | 5.7623 | 0 | 7.0429 | 6.4026 | 6.4026 | 6.2 | 39.6962 | 10.58% | 11:55 stage 3.65'
7 | 0 | 1 | 18 | 1.5 | 3.1 | 2 | 105 |  | 120 | 41 |  | 41.2 | 5.6642 | 0 | 6.4395 | 6.0519 | 6.0519 | 4.65 | 28.1413 | 7.497%
8 | 0 | 1 | 19 | 1 | 3.7 | 1.1662 | 110 |  | 130 | 40.7 |  | 41.1 | 5.9767 | 0 | 6.9916 | 6.4842 | 5.7177 | 3.7 | 21.1556 | 5.636% | 12:40 stage 4:10 out of order | disregarding vel meas; interpolated stations 18-20 in col S
9 | 0 | 1 | 20 | 1 | 2.1 | 1.8868 | 90 |  | 110 | 40.6 |  | 41.5 | 4.9053 | 0 | 5.8618 | 5.3836 | 5.3836 | 2.1 | 11.3055 | 3.012%
10 | 0 | 1 | 21 | 1 | 3.1 | 1.4142 | 110 |  | 125 | 41.1 |  | 40.4 | 5.9187 | 0 | 6.8396 | 6.3792 | 5.5804 | 3.1 | 17.2994 | 4.609% | after sta 30 (out of order) | disregarding vel meas; interpolating stations 20-22 in col S
11 | 0 | 1 | 22 | 1.5 | 2.2 | 1.3454 | 100 |  | 110 | 40.3 |  | 40.1 | 5.4888 | 0 | 6.0659 | 5.7773 | 5.7773 | 3.3 | 19.0652 | 5.079%
12 | 0 | 1 | 24 | 2 | 2.4 | 2.01 | 100 |  | 115 | 40.5 |  | 41.5 | 5.4618 | 0 | 6.1275 | 5.7946 | 5.7946 | 4.8 | 27.8142 | 7.41%
13 | 0 | 1 | 26 | 2 | 1.9 | 2.0616 | 70 |  | 90 | 40.6 |  | 40.1 | 3.8192 | 0 | 4.9662 | 4.3927 | 4.3927 | 3.8 | 16.6923 | 4.447%
14 | 0 | 1 | 28 | 2 | 1.7 | 2.01 |  | 80 |  |  | 41.2 |  | 0 | 4.299 | 0 | 0 | 4.299 | 3.4 | 14.6165 | 3.894%
15 | 0 | 1 | 30 | 3 | 2.5 | 2.1541 | 65 |  | 70 | 40.7 |  | 41.2 | 3.539 | 0 | 3.7638 | 3.6514 | 3.6514 | 7.5 | 27.3855 | 7.296% | 12:25 stage 4.05'
16 | 0 | 1 |  | 0 |  | 30.104 | [6 empty] | 0 | 0 | 0 | 0 | 0 | 0 | 0 | 0% | station 21 was after sta 30
17 | 0 | 1 |  | 0 |  | 0 | [6 empty] | 0 | 0 | 0 | 0 | 0 | 0 | 0 | 0% | station 19 at 12:40 was 4.10
18 |  | 1 |  | 0 |  | 0 | [6 empty] | 0 | 0 | 0 | 0 | 0 | 0 | 0 | 0%
19 |  | 1 |  | 0 |  | 0 | [6 empty] | 0 | 0 | 0 | 0 | 0 | 0 | 0 | 0%
20 |  | 1 |  | 0 |  | 0 | [6 empty] | 0 | 0 | 0 | 0 | 0 | 0 | 0 | 0%
21 |  | 1 |  | 0 |  | 0 | [6 empty] | 0 | 0 | 0 | 0 | 0 | 0 | 0 | 0%
22 |  | 1 |  | 0 |  | 0 | [6 empty] | 0 | 0 | 0 | 0 | 0 | 0 | 0 | 0%
23 |  | 1 |  | 0 |  | 0 | [6 empty] | 0 | 0 | 0 | 0 | 0 | 0 | 0 | 0%
24 |  | 1 |  | 0 |  | 0 | [6 empty] | 0 | 0 | 0 | 0 | 0 | 0 | 0 | 0%
25 |  | 1 |  | 16 |  | 0 | [6 empty] | 0 | 0 | 0 | 0 | 0 | 0 | 0 | 0%
Dead Right Edge of Water |  |  | 32
Right Edge of Water |  |  | 32
[5 empty] | Totals: | 59.6849 | [11 empty] | 75.65 | 375.3685
Summary: |  |  | Notes: | Section:
MGH | 3.6839 | ft
Discharge: | 375.3685 | cfs |  | Flow Conditions:
Width: | 28 | ft
Area: | 75.65 | ft2 |  | Weather:
Mean Depth: | 2.7018 | ft |  | Control:
Mean Velocity: | 4.9619 | fps |  | Remarks:
Max % Flow: | 10.58%
Wetted Perimeter | 59.6849 | ft
Note on C52: Jack Lewis: Changed from 380.68 as a result of interpolating velocity measurements in cells 19 and 21
Note on W11: Jack Lewis: I added MGH calcs

## Q_FTR080201cfs179
WATERSHED WATCH DISCHARGE MEASUREMENT COMPUTATION SHEET
Price AA meter - 1999 Equations
Personnel: | J.Noell |  |  |  | Begin Time: |  | 14:45 |  | Method: | 0.6 |  |  | Rev per click |  | 5
Date: | 2008-02-01 |  |  |  | End Time: |  | 15:34
Location: | Freshwater, Terry Roelofs |  |  |  | Begin Gage Height: |  | 2.73 | ft
Site: | FTR |  |  |  | End Gage Height: |  | 2.7 | ft
Meter # : | 6006 | Type: | AA |  | Accuracy Rating:
Spin Test (pre-Q): | 120+ |  |  |  | Water Temperature:
Spin Test (post-Q): | 100+ |  |  |  | Air Temperature:
Measurement No: |  |  | Rating No: |  |  | Shift Adj: |  |  | Percent Diff:
Vertical | Flow Angle | Angle Coefficent | Station | Width | Depth | Wetted Perimeter |  | Revolutions |  | 0.2 Time | 0.6 Time | 0.8 Time | Velocity (fps) |  |  |  | Horizontal Angle Adjusment | Area | Flow | % Flow | Notes
| Q | Cosine Q | (ft) | (ft) | (ft) | (ft) | 0.2 | 0.6 | 0.8 | (sec) | (sec) | (sec) | At Point 0.2 | At point 0.6 | At Point 0.8 | Mean in Vertical | Vel * Cos(Q) | (ft2) | (cfs)
Left Edge of Water |  |  | 5
Dead Left Edge of Water |  |  | 5
1 | 0 | 1 | 7 | 2 | 1 | 2.2361 |  | 35 |  |  | 41.2 |  | 0 | 1.8908 | 0 | 0 | 1.8908 | 2 | 3.7816 | 2.111% | 5 click
2 | 0 | 1 | 9 | 2 | 1.5 | 2.0616 |  | 40 |  |  | 40 |  | 0 | 2.2226 | 0 | 0 | 2.2226 | 3 | 6.6678 | 3.722% | 5 click
3 | 10 | 0.98481 | 11 | 2 | 1.5 | 2 |  | 64 |  |  | 40.2 |  | 0 | 3.5279 | 0 | 0 | 3.4743 | 3 | 10.423 | 5.819% | 1 click
4 | 15 | 0.96593 | 13 | 2 | 1.4 | 2.0025 |  | 73 |  |  | 40 |  | 0 | 4.0416 | 0 | 0 | 3.9038 | 2.8 | 10.9308 | 6.102%
5 | 15 | 0.96593 | 15 | 2 | 1.4 | 2 |  | 65 |  |  | 40 |  | 0 | 3.6006 | 0 | 0 | 3.4779 | 2.8 | 9.7382 | 5.436% |  | 200 | 2008 | 32 | 1440 | 9 | 0 | 2 | 0 | 2.713 | 66 | 7.6 | 0
6 | 20 | 0.93969 | 17 | 2 | 1.5 | 2.0025 |  | 65 |  |  | 40.4 |  | 0 | 3.5651 | 0 | 0 | 3.3501 | 3 | 10.0504 | 5.611% |  | 200 | 2008 | 32 | 1450 | 9 | 0 | 2 | 0 | 2.706 | 66 | 7.6 | 0
7 | 20 | 0.93969 | 19 | 2 | 1.6 | 2.0025 |  | 89 |  |  | 40.3 |  | 0 | 4.887 | 0 | 0 | 4.5922 | 3.2 | 14.6952 | 8.204% |  | 200 | 2008 | 32 | 1500 | 9 | 0 | 2 | 0 | 2.686 | 66 | 7.6 | 0
8 | 10 | 0.98481 | 21 | 2 | 1.8 | 2.01 |  | 68 |  |  | 40.3 |  | 0 | 3.7381 | 0 | 0 | 3.6813 | 3.6 | 13.2526 | 7.398% |  | 200 | 2008 | 32 | 1510 | 9 | 0 | 2 | 0 | 2.701 | 65 | 7.6 | 0
9 | 0 | 1 | 23 | 2 | 1.8 | 2 |  | 86 |  |  | 40.2 |  | 0 | 4.7345 | 0 | 0 | 4.7345 | 3.6 | 17.0443 | 9.515% |  | 200 | 2008 | 32 | 1520 | 9 | 0 | 2 | 0 | 2.699 | 65 | 7.6 | 0
10 | 10 | 0.98481 | 25 | 2 | 1.9 | 2.0025 |  | 72 |  |  | 40.3 |  | 0 | 3.9569 | 0 | 0 | 3.8968 | 3.8 | 14.8078 | 8.267% |  | 200 | 2008 | 32 | 1530 | 9 | 0 | 2 | 0 | 2.693 | 65 | 7.6 | 0
11 | 5 | 0.99619 | 27 | 2 | 2 | 2.0025 |  | 81 |  |  | 40 |  | 0 | 4.4825 | 0 | 0 | 4.4655 | 4 | 17.8619 | 9.972% |  | 200 | 2008 | 32 | 1540 | 9 | 0 | 2 | 0 | 2.703 | 65 | 7.6 | 0
12 | 15 | 0.96593 | 29 | 2 | 2 | 2 |  | 65 |  |  | 40.4 |  | 0 | 3.5651 | 0 | 0 | 3.4436 | 4 | 13.7746 | 7.69% | [9 empty] | 2.7001
13 | 10 | 0.98481 | 31 | 2 | 2 | 2 |  | 71 |  |  | 40 |  | 0 | 3.9313 | 0 | 0 | 3.8716 | 4 | 15.4864 | 8.645% | lee of tree 10' upstream
14 | 5 | 0.99619 | 33 | 2 | 1.6 | 2.0396 |  | 15 |  |  | 42 |  | 0 | 0.80523 | 0 | 0 | 0.80216 | 3.2 | 2.5669 | 1.433% | brush on bank in flow
15 | 5 | 0.99619 | 35 | 2 | 1.2 | 2.0396 |  | 49 |  |  | 40.1 |  | 0 | 2.7119 | 0 | 0 | 2.7016 | 2.4 | 6.4839 | 3.62% | brush on bank in flow
16 | 0 | 1 | 37 | 3 | 1.4 | 2.01 |  | 50 |  |  | 40.3 |  | 0 | 2.7533 | 0 | 0 | 2.7533 | 4.2 | 11.5638 | 6.456%
17 |  | 1 |  | 18.5 |  | 37.0265 | [6 empty] | 0 | 0 | 0 | 0 | 0 | 0 | 0 | 0%
18 |  | 1 |  | 0 |  | 0 | [6 empty] | 0 | 0 | 0 | 0 | 0 | 0 | 0 | 0%
19 |  | 1 |  | 0 |  | 0 | [6 empty] | 0 | 0 | 0 | 0 | 0 | 0 | 0 | 0%
20 |  | 1 |  | 0 |  | 0 | [6 empty] | 0 | 0 | 0 | 0 | 0 | 0 | 0 | 0%
21 |  | 1 |  | 0 |  | 0 | [6 empty] | 0 | 0 | 0 | 0 | 0 | 0 | 0 | 0%
22 |  | 1 |  | 0 |  | 0 | [6 empty] | 0 | 0 | 0 | 0 | 0 | 0 | 0 | 0%
23 |  | 1 |  | 0 |  | 0 | [6 empty] | 0 | 0 | 0 | 0 | 0 | 0 | 0 | 0%
24 |  | 1 |  | 0 |  | 0 | [6 empty] | 0 | 0 | 0 | 0 | 0 | 0 | 0 | 0%
25 |  | 1 |  | 19.5 |  | 0 | [6 empty] | 0 | 0 | 0 | 0 | 0 | 0 | 0 | 0%
Dead Right Edge of Water |  |  | 39
Right Edge of Water |  |  | 39
[5 empty] | Totals: | 69.4358 | [11 empty] | 52.6 | 179.129
Summary: |  |  | Notes: | Section: | Wading, 250' +- below gage
MGH: | 2.71 | ft
Discharge: | 179.129 | cfs |  | Flow Conditions: |  | Stable, falling limb
Width: | 34 | ft
Area: | 52.6 | ft2 |  | Weather:
Mean Depth: | 1.5471 | ft |  | Control:
Mean Velocity: | 3.4055 | fps |  | Remarks:
Max % Flow: | 9.972%
Wetted Perimeter | 69.4358 | ft
Note on B51: Jack Lewis: Added MGH, rounding down based on electronic data

## Q_FTR080205cfs61
WATERSHED WATCH DISCHARGE MEASUREMENT COMPUTATION SHEET
Price AA meter - 1999 Equations
Personnel: | J.Noell |  |  |  | Begin Time: |  | 17:00 |  | Method: | 0.6 |  |  | Rev per click |  | 1
Date: | 2008-02-05 |  |  |  | End Time: |  | 18:20
Location: | Freshwater Creek, T. Roelofs |  |  |  | Begin Gage Height: |  | 1.93 | ft
Site: | Station FTR |  |  |  | End Gage Height: |  | 1.91 | ft
Meter # : | 6006 | Type: | AA |  | Accuracy Rating:
Spin Test (pre-Q): | 100+ |  |  |  | Water Temperature:
Spin Test (post-Q): | 90+ |  |  |  | Air Temperature:
Measurement No: |  |  | Rating No: |  |  | Shift Adj: |  |  | Percent Diff:
Vertical | Flow Angle | Angle Coefficent | Station | Width | Depth | Wetted Perimeter |  | Revolutions |  | 0.2 Time | 0.6 Time | 0.8 Time | Velocity (fps) |  |  |  | Horizontal Angle Adjusment | Area | Flow | % Flow | Notes
| Q | Cosine Q | (ft) | (ft) | (ft) | (ft) | 0.2 | 0.6 | 0.8 | (sec) | (sec) | (sec) | At Point 0.2 | At point 0.6 | At Point 0.8 | Mean in Vertical | Vel * Cos(Q) | (ft2) | (cfs)
Left Edge of Water |  |  | 3
Dead Left Edge of Water |  |  | 3
1 | 0 | 1 | 5 | 4 | 0.6 | 2.0881 |  | 22 |  |  | 40.1 |  | 0 | 1.2274 | 0 | 0 | 1.2274 | 2.4 | 2.9458 | 4.81%
2 | 15 | 0.96593 | 9 | 4 | 0.6 | 4 |  | 35 |  |  | 40.8 |  | 0 | 1.9092 | 0 | 0 | 1.8441 | 2.4 | 4.4259 | 7.226%
3 | 15 | 0.96593 | 13 | 3 | 0.7 | 4.0012 |  | 48 |  |  | 40.1 |  | 0 | 2.657 | 0 | 0 | 2.5664 | 2.1 | 5.3895 | 8.8%
4 | 20 | 0.93969 | 14 | 1.5 | 0.7 | 1 |  | 51 |  |  | 40.4 |  | 0 | 2.8011 | 0 | 0 | 2.6322 | 1.05 | 2.7638 | 4.513%
5 | 20 | 0.93969 | 16 | 2 | 0.8 | 2.0025 |  | 56 |  |  | 40.3 |  | 0 | 3.0815 | 0 | 0 | 2.8957 | 1.6 | 4.6331 | 7.565%
6 | 25 | 0.90631 | 18 | 1.5 | 0.9 | 2.0025 |  | 61 |  |  | 40 |  | 0 | 3.3801 | 0 | 0 | 3.0634 | 1.35 | 4.1356 | 6.752%
7 | 10 | 0.98481 | 19 | 1 | 0.8 | 1.005 |  | 75 |  |  | 40.1 |  | 0 | 4.1415 | 0 | 0 | 4.0786 | 0.8 | 3.2629 | 5.327%
8 | 15 | 0.96593 | 20 | 1 | 0.8 | 1 |  | 55 |  |  | 40 |  | 0 | 3.0494 | 0 | 0 | 2.9455 | 0.8 | 2.3564 | 3.847%
9 | 15 | 0.96593 | 21 | 1 | 0.8 | 1 |  | 57 |  |  | 40.3 |  | 0 | 3.1363 | 0 | 0 | 3.0294 | 0.8 | 2.4235 | 3.957%
10 | 20 | 0.93969 | 22 | 1 | 1 | 1.0198 |  | 56 |  |  | 40.3 |  | 0 | 3.0815 | 0 | 0 | 2.8957 | 1 | 2.8957 | 4.728%
11 | 0 | 1 | 23 | 1 | 1 | 1 |  | 54 |  |  | 40 |  | 0 | 2.9943 | 0 | 0 | 2.9943 | 1 | 2.9943 | 4.889%
12 | 20 | 0.93969 | 24 | 1 | 1 | 1 |  | 58 |  |  | 40.2 |  | 0 | 3.1989 | 0 | 0 | 3.0059 | 1 | 3.0059 | 4.908%
13 | 20 | 0.93969 | 25 | 1 | 1 | 1 |  | 55 |  |  | 40.2 |  | 0 | 3.0343 | 0 | 0 | 2.8513 | 1 | 2.8513 | 4.655%
14 | 10 | 0.98481 | 26 | 1.5 | 1 | 1 |  | 55 |  |  | 40 |  | 0 | 3.0494 | 0 | 0 | 3.0031 | 1.5 | 4.5046 | 7.355%
15 | 0 | 1 | 28 | 2 | 0.8 | 2.01 |  | 44 |  |  | 40.3 |  | 0 | 2.425 | 0 | 0 | 2.425 | 1.6 | 3.88 | 6.335%
16 | 0 | 1 | 30 | 2 | 0.9 | 2.0025 |  | 32 |  |  | 40 |  | 0 | 1.7816 | 0 | 0 | 1.7816 | 1.8 | 3.207 | 5.236%
17 | 5 | 0.99619 | 32 | 3 | 1 | 2.0025 |  | 34 |  |  | 40.6 |  | 0 | 1.8642 | 0 | 0 | 1.8571 | 3 | 5.5713 | 9.096%
18 |  | 1 | 0 | 0 |  | 32.0156 | [6 empty] | 0 | 0 | 0 | 0 | 0 | 0 | 0 | 0%
19 |  | 1 |  | 0 |  | 0 | [6 empty] | 0 | 0 | 0 | 0 | 0 | 0 | 0 | 0%
20 |  | 1 |  | 0 |  | 0 | [6 empty] | 0 | 0 | 0 | 0 | 0 | 0 | 0 | 0%
21 |  | 1 |  | 0 |  | 0 | [6 empty] | 0 | 0 | 0 | 0 | 0 | 0 | 0 | 0%
22 |  | 1 |  | 0 |  | 0 | [6 empty] | 0 | 0 | 0 | 0 | 0 | 0 | 0 | 0%
23 |  | 1 |  | 0 |  | 0 | [6 empty] | 0 | 0 | 0 | 0 | 0 | 0 | 0 | 0%
24 |  | 1 |  | 0 |  | 0 | [6 empty] | 0 | 0 | 0 | 0 | 0 | 0 | 0 | 0%
25 |  | 1 |  | 17 |  | 0 | [6 empty] | 0 | 0 | 0 | 0 | 0 | 0 | 0 | 0%
Dead Right Edge of Water |  |  | 34
Right Edge of Water |  |  | 34
[5 empty] | Totals: | 61.1497 | [11 empty] | 25.2 | 61.2466
Summary: |  |  | Notes: | Section: | Wading, 200' below gage
MGH | 1.92 | ft
Discharge: | 61.2466 | cfs |  | Flow Conditions: |  | Falling limb of storm
Width: | 31 | ft
Area: | 25.2 | ft2 |  | Weather: | overcast
Mean Depth: | 0.8129 | ft |  | Control:
Mean Velocity: | 2.4304 | fps |  | Remarks: | Old Station staff plate reads 1.00'
Max % Flow: | 9.096%
Wetted Perimeter | 61.1497 | ft

## Sheet1
WATERSHED WATCH DISCHARGE MEASUREMENT COMPUTATION SHEET
Price AA meter - 1999 Equations
Personnel: |  |  |  |  | Begin Time: |  |  |  | Method: |  |  |  | Rev per click
Date: |  |  |  |  | End Time:
Location: |  |  |  |  | Begin Gage Height: |  |  | ft
Site: |  |  |  |  | End Gage Height: |  |  | ft
Meter # : |  | Type: |  |  | Accuracy Rating:
Spin Test (pre-Q): |  |  |  |  | Water Temperature:
Spin Test (post-Q): |  |  |  |  | Air Temperature:
Measurement No: |  |  | Rating No: |  |  | Shift Adj: |  |  | Percent Diff:
Vertical | Flow Angle | Angle Coefficent | Station | Width | Depth | Wetted Perimeter |  | Revolutions |  | 0.2 Time | 0.6 Time | 0.8 Time | Velocity (fps) |  |  |  | Horizontal Angle Adjusment | Area | Flow | % Flow | Notes
| Q | Cosine Q | (ft) | (ft) | (ft) | (ft) | 0.2 | 0.6 | 0.8 | (sec) | (sec) | (sec) | At Point 0.2 | At point 0.6 | At Point 0.8 | Mean in Vertical | Vel * Cos(Q) | (ft2) | (cfs)
Left Edge of Water
Dead Left Edge of Water
1 |  | 1 |  | 0 |  | 0 | [6 empty] | 0 | 0 | 0 | 0 | 0 | 0 | 0 | #DIV/0!
2 |  | 1 |  | 0 |  | 0 | [6 empty] | 0 | 0 | 0 | 0 | 0 | 0 | 0 | #DIV/0!
3 |  | 1 |  | 0 |  | 0 | [6 empty] | 0 | 0 | 0 | 0 | 0 | 0 | 0 | #DIV/0!
4 |  | 1 |  | 0 |  | 0 | [6 empty] | 0 | 0 | 0 | 0 | 0 | 0 | 0 | #DIV/0!
5 |  | 1 |  | 0 |  | 0 | [6 empty] | 0 | 0 | 0 | 0 | 0 | 0 | 0 | #DIV/0!
6 |  | 1 |  | 0 |  | 0 | [6 empty] | 0 | 0 | 0 | 0 | 0 | 0 | 0 | #DIV/0!
7 |  | 1 |  | 0 |  | 0 | [6 empty] | 0 | 0 | 0 | 0 | 0 | 0 | 0 | #DIV/0!
8 |  | 1 |  | 0 |  | 0 | [6 empty] | 0 | 0 | 0 | 0 | 0 | 0 | 0 | #DIV/0!
9 |  | 1 |  | 0 |  | 0 | [6 empty] | 0 | 0 | 0 | 0 | 0 | 0 | 0 | #DIV/0!
10 |  | 1 |  | 0 |  | 0 | [6 empty] | 0 | 0 | 0 | 0 | 0 | 0 | 0 | #DIV/0!
11 |  | 1 |  | 0 |  | 0 | [6 empty] | 0 | 0 | 0 | 0 | 0 | 0 | 0 | #DIV/0!
12 |  | 1 |  | 0 |  | 0 | [6 empty] | 0 | 0 | 0 | 0 | 0 | 0 | 0 | #DIV/0!
13 |  | 1 |  | 0 |  | 0 | [6 empty] | 0 | 0 | 0 | 0 | 0 | 0 | 0 | #DIV/0!
14 |  | 1 |  | 0 |  | 0 | [6 empty] | 0 | 0 | 0 | 0 | 0 | 0 | 0 | #DIV/0!
15 |  | 1 |  | 0 |  | 0 | [6 empty] | 0 | 0 | 0 | 0 | 0 | 0 | 0 | #DIV/0!
16 |  | 1 |  | 0 |  | 0 | [6 empty] | 0 | 0 | 0 | 0 | 0 | 0 | 0 | #DIV/0!
17 |  | 1 |  | 0 |  | 0 | [6 empty] | 0 | 0 | 0 | 0 | 0 | 0 | 0 | #DIV/0!
18 |  | 1 |  | 0 |  | 0 | [6 empty] | 0 | 0 | 0 | 0 | 0 | 0 | 0 | #DIV/0!
19 |  | 1 |  | 0 |  | 0 | [6 empty] | 0 | 0 | 0 | 0 | 0 | 0 | 0 | #DIV/0!
20 |  | 1 |  | 0 |  | 0 | [6 empty] | 0 | 0 | 0 | 0 | 0 | 0 | 0 | #DIV/0!
21 |  | 1 |  | 0 |  | 0 | [6 empty] | 0 | 0 | 0 | 0 | 0 | 0 | 0 | #DIV/0!
22 |  | 1 |  | 0 |  | 0 | [6 empty] | 0 | 0 | 0 | 0 | 0 | 0 | 0 | #DIV/0!
23 |  | 1 |  | 0 |  | 0 | [6 empty] | 0 | 0 | 0 | 0 | 0 | 0 | 0 | #DIV/0!
24 |  | 1 |  | 0 |  | 0 | [6 empty] | 0 | 0 | 0 | 0 | 0 | 0 | 0 | #DIV/0!
25 |  | 1 |  | 0 |  | 0 | [6 empty] | 0 | 0 | 0 | 0 | 0 | 0 | 0 | #DIV/0!
Dead Right Edge of Water
Right Edge of Water
[5 empty] | Totals: | 0 | [11 empty] | 0 | 0
Summary: |  |  | Notes: | Section:
Discharge: | 0 | cfs |  | Flow Conditions:
Width: | 0 | ft
Area: | 0 | ft2 |  | Weather:
Mean Depth: | #DIV/0! | ft |  | Control:
Mean Velocity: | #DIV/0! | fps |  | Remarks:
Max % Flow: | #DIV/0!
Wetted Perimeter | 0 | ft

## Template
WATERSHED WATCH DISCHARGE MEASUREMENT COMPUTATION SHEET
Price AA meter - 1999 Equations
Personnel: |  |  |  |  | Begin Time: |  |  |  | Method: |  |  |  | Rev per click
Date: |  |  |  |  | End Time:
Location: |  |  |  |  | Begin Gage Height: |  |  | ft
Site: |  |  |  |  | End Gage Height: |  |  | ft
Meter # : |  | Type: |  |  | Accuracy Rating:
Spin Test (pre-Q): |  |  |  |  | Water Temperature:
Spin Test (post-Q): |  |  |  |  | Air Temperature:
Measurement No: |  |  | Rating No: |  |  | Shift Adj: |  |  | Percent Diff:
Vertical | Flow Angle | Angle Coefficent | Station | Width | Depth | Wetted Perimeter |  | Revolutions |  | 0.2 Time | 0.6 Time | 0.8 Time | Velocity (fps) |  |  |  | Horizontal Angle Adjusment | Area | Flow | % Flow | Notes
| Q | Cosine Q | (ft) | (ft) | (ft) | (ft) | 0.2 | 0.6 | 0.8 | (sec) | (sec) | (sec) | At Point 0.2 | At point 0.6 | At Point 0.8 | Mean in Vertical | Vel * Cos(Q) | (ft2) | (cfs)
Left Edge of Water
Dead Left Edge of Water
1 |  | 1 |  | 0 |  | 0 | [6 empty] | 0 | 0 | 0 | 0 | 0 | 0 | 0 | #DIV/0!
2 |  | 1 |  | 0 |  | 0 | [6 empty] | 0 | 0 | 0 | 0 | 0 | 0 | 0 | #DIV/0!
3 |  | 1 |  | 0 |  | 0 | [6 empty] | 0 | 0 | 0 | 0 | 0 | 0 | 0 | #DIV/0!
4 |  | 1 |  | 0 |  | 0 | [6 empty] | 0 | 0 | 0 | 0 | 0 | 0 | 0 | #DIV/0!
5 |  | 1 |  | 0 |  | 0 | [6 empty] | 0 | 0 | 0 | 0 | 0 | 0 | 0 | #DIV/0!
6 |  | 1 |  | 0 |  | 0 | [6 empty] | 0 | 0 | 0 | 0 | 0 | 0 | 0 | #DIV/0!
7 |  | 1 |  | 0 |  | 0 | [6 empty] | 0 | 0 | 0 | 0 | 0 | 0 | 0 | #DIV/0!
8 |  | 1 |  | 0 |  | 0 | [6 empty] | 0 | 0 | 0 | 0 | 0 | 0 | 0 | #DIV/0!
9 |  | 1 |  | 0 |  | 0 | [6 empty] | 0 | 0 | 0 | 0 | 0 | 0 | 0 | #DIV/0!
10 |  | 1 |  | 0 |  | 0 | [6 empty] | 0 | 0 | 0 | 0 | 0 | 0 | 0 | #DIV/0!
11 |  | 1 |  | 0 |  | 0 | [6 empty] | 0 | 0 | 0 | 0 | 0 | 0 | 0 | #DIV/0!
12 |  | 1 |  | 0 |  | 0 | [6 empty] | 0 | 0 | 0 | 0 | 0 | 0 | 0 | #DIV/0!
13 |  | 1 |  | 0 |  | 0 | [6 empty] | 0 | 0 | 0 | 0 | 0 | 0 | 0 | #DIV/0!
14 |  | 1 |  | 0 |  | 0 | [6 empty] | 0 | 0 | 0 | 0 | 0 | 0 | 0 | #DIV/0!
15 |  | 1 |  | 0 |  | 0 | [6 empty] | 0 | 0 | 0 | 0 | 0 | 0 | 0 | #DIV/0!
16 |  | 1 |  | 0 |  | 0 | [6 empty] | 0 | 0 | 0 | 0 | 0 | 0 | 0 | #DIV/0!
17 |  | 1 |  | 0 |  | 0 | [6 empty] | 0 | 0 | 0 | 0 | 0 | 0 | 0 | #DIV/0!
18 |  | 1 |  | 0 |  | 0 | [6 empty] | 0 | 0 | 0 | 0 | 0 | 0 | 0 | #DIV/0!
19 |  | 1 |  | 0 |  | 0 | [6 empty] | 0 | 0 | 0 | 0 | 0 | 0 | 0 | #DIV/0!
20 |  | 1 |  | 0 |  | 0 | [6 empty] | 0 | 0 | 0 | 0 | 0 | 0 | 0 | #DIV/0!
21 |  | 1 |  | 0 |  | 0 | [6 empty] | 0 | 0 | 0 | 0 | 0 | 0 | 0 | #DIV/0!
22 |  | 1 |  | 0 |  | 0 | [6 empty] | 0 | 0 | 0 | 0 | 0 | 0 | 0 | #DIV/0!
23 |  | 1 |  | 0 |  | 0 | [6 empty] | 0 | 0 | 0 | 0 | 0 | 0 | 0 | #DIV/0!
24 |  | 1 |  | 0 |  | 0 | [6 empty] | 0 | 0 | 0 | 0 | 0 | 0 | 0 | #DIV/0!
25 |  | 1 |  | 0 |  | 0 | [6 empty] | 0 | 0 | 0 | 0 | 0 | 0 | 0 | #DIV/0!
Dead Right Edge of Water
Right Edge of Water
[5 empty] | Totals: | 0 | [11 empty] | 0 | 0
Summary: |  |  | Notes: | Section:
Discharge: | 0 | cfs |  | Flow Conditions:
Width: | 0 | ft
Area: | 0 | ft2 |  | Weather:
Mean Depth: | #DIV/0! | ft |  | Control:
Mean Velocity: | #DIV/0! | fps |  | Remarks:
Max % Flow: | #DIV/0!
Wetted Perimeter | 0 | ft