## Summary
Error summary (all values in percent)
|  | Discharge | Extrapolated | Extrapolation | Total | Sampling & | Pump | SS Load
|  | Rating | Flows | Penalty | Error in Q | Modeling | Samples | Total
SFM | 2003 | 8.4 | 7.7 | 1.63 | 10.03 | 3.7 | 8 | 13.4
| 2004 | 7.9 | 0 | 0 | 7.9 | 2.3 | 8 | 11.5
| 2005 | 7.7 | 0 | 0 | 7.7 | 3 | 8 | 11.5
| 2006 | 9.4 | 1 | 0.175 | 9.575 | 2.5 | 8 | 12.8
| 2007 | 9.2 | 0 | 0 | 9.2 | 3.5 | 8 | 12.7
| 2008 | 9.2 | 1.8 | 0.315 | 9.515 | 3.6 | 8 | 13
KRW | 2003 | 8.8 | 11 | 2.785 | 11.585 | 2.9 | 8 | 14.4
| 2004 | 8.4 | 6.3 | 1.16 | 9.56 | 3.5 | 8 | 13
| 2005 | 7.9 | 3.8 | 0.81 | 8.71 | 2.8 | 8 | 12.2
| 2006 | 8.3 | 6.5 | 1.63 | 9.93 | 2.5 | 8 | 13
| 2007 | 8.1 | 5.5 | 1.455 | 9.555 | 2.3 | 8 | 12.7
| 2008 | 8 | 4.4 | 1.165 | 9.165 | 3.3 | 8 | 12.6
FTR | 2003 | 8.7 | 4.2 | 1.315 | 10.015 | 7 | 8 | 14.7
| 2004 | 10 | 0 | 0 | 10 | 2.7 | 8 | 13.1
| 2005 | 9.6 | 0.1 | 0.015 | 9.615 | 2.3 | 8 | 12.7
| 2006 | 10.1 | 1.3 | 0.3 | 10.4 | 4.7 | 8 | 14
| 2007 | 11 | 0 | 0 | 11 | 1.3 | 8 | 13.7
| 2008 | 10.8 | 0 | 0 | 10.8 | 2.8 | 8 | 13.8
HHB | 2005 | 10.6 | 1.5 | 0.225 | 10.825 | 3.2 | 8 | 13.8
| 2006 | 9.7 | 1.9 | 0.36 | 10.06 | 2.9 | 8 | 13.2
| 2007 | 10.8 | 0 | 0 | 10.8 | 2.6 | 8 | 13.7
| 2008 | 10.6 | 0 | 0 | 10.6 | 3.1 | 8 | 13.7
Mean |  | 9.2364 | 2.5909 | 0.60636 | 9.8427 | 3.1136 | 8 | 13.1455
Discharge rating equations
Actual |  | RMSE |  | Rating equation
SFM03-05 |  | 39.86 |  | if s<2.4302, (1.2326*s^3.1572), else (2.1831*s^2+28.325*s-61.386)
SFM06-08 |  | 35.54 |  | 2.5828*s^2+19.266*s-32
KRW03-08 |  | 16.46 |  | if s < 1.3255, (-1.304*s + 7.883*s^2), else (-27.321 + 26.928*s + 2.134*s^2)
FTR03-05 |  | 6.51 |  | if s<1.8365, (5.013*s^3.770), else (6.911*s^2 + 172.61*s -290.70)
FTR06-08 |  | 11.44 |  | if s<1.9609, (3.2437*s^4.4734), else (-238.66 + 132.23*s + 11.79*s^2)
HHB05-08 |  | 48.25 |  | if s < 2.89403, (12.606 - 36.016*s + 23.568*s^2), else (-80 + 31.458*s+ 11.310*s^2)
Approximation |  | RMSE |  | Form of approximating equation
SFM03-05 |  | 38.75 |  | log(q) = b0 + b1 log(stg) + b2 log(stg)^2 + b3 log(stg)^3
SFM06-08 |  | 40.02 |  | log(q) = b0 + b1 log(stg)^0.25
KRW03-08 |  | 18.71 |  | log(q) = b0 + b1 log(stg) + b2 log(stg)^2 + b3 log(stg)^3
FTR03-05 |  | 7.77 |  | if s < k, (log(q) = b0 + b1 log(stg)), else (log(q) = b0 + b1 log(stg) + b2 log(stg)^2 + b3 log(stg)^3)
FTR06-08 |  | 11.23 |  | if s < k, (log(q) = b0 + b1 log(stg)), else (log(q) = b0 + b1 log(stg) + b2 log(stg)^2 + b3 log(stg)^3)
HHB05-08 |  | 46.22 |  | if s < k, (log(q) = b0 + b1 log(stg)), else (log(q) = b0 + b1 log(stg) + b2 log(stg)^2 + b3 log(stg)^3)
Note on D2: Jack Lewis: Percent of flows above highest discharge measurement
Note on E2: Jack Lewis: Assuming errors of: 15% for 0-10% extrapolation 20% for 10-20% extrapolation 30% for 20-40% extrapolation 40% for > 40% extrapolation

## SFM03
Station SFM | HY2003
Estimated errors related to number and timing of samples and statistical modeling (2a,2c,2d)
Event | sed (kg) | quality | proportion error | standard error | variance |  |  | Quantification of Quality Ratings
301 | 329913 | 3 | 0.1 | 32991.3 | 1088425875.69 |  | Quality | Quality | Error
302 | 1237981 | 2 | 0.16 | 198076.96 | 39234482082.8416 |  | 1 | poor | 25%
303 | 692156 | 4 | 0.05 | 34607.8 | 1197699820.84 |  | 2 | fair | 16%
304 | 10886738 | 4 | 0.05 | 544336.9 | 296302660701.61 |  | 3 | good | 10%
305 | 4499245 | 5 | 0.02 | 89984.9 | 8097282228.01 |  | 4 | very good | 5%
306 | 634814 | 2 | 0.16 | 101570.24 | 10316513653.6576 |  | 5 | excellent | 2%
307 | 2534241 | 1 | 0.25 | 633560.25 | 401398590380.063
308 | 578417 | 4 | 0.05 | 28920.85 | 836415564.7225
309 | 657993 | 1 | 0.25 | 164498.25 | 27059674253.0625
310 | 689561 | 2 | 0.16 | 110329.76 | 12172655941.6576
311 | 462502 | 1 | 0.25 | 115625.5 | 13369256250.25
312 | 1880023 | 2 | 0.16 | 300803.68 | 90482853901.5424
313 | 449616 | 3 | 0.1 | 44961.6 | 2021545474.56
interstorm | 2631019 | 2 | 0.16 | 420963.04 | 177209881046.042
Total 1 | 28164219 |  | 0.036912 | 1039609.5119 | 1.0808e+12 | variance of the sum of the event and interstorm loads; assumes no errors in sample SSC and discharge
Qualitative error estimates based on Lewis' quality ratings
Include errors from rating equation (1a,1b,1c,1d)
Discharge (m3) | 31993793 |  | 0.1 | 3199379.3 | 1.0236e+13 | 0.084 weighted standard error + 0.016 extrapolation penalty
Mean SSC (kg/m3) | 0.8803 |  | 0.036912 | 0.032494 | 0.0010559
Total 2 | 28164219 |  | 0.10666 | 3003968.7308 | 9.0238e+12 | variance of the product of discharge and mean SSC; assumes no errors in sample SSC
Include errors from unrepresentative pump samples (2b)
SSC bias | 1 |  | 0.08 | 0.08 | 0.0064 | Replace guess for proportional error due to SSC bias with your own estimate
Total 3 | 28164219 |  | 0.1336 | 3762739.6029 | 1.4158e+13 | variance of the product of Total 2 and SSC bias; includes all errors mentioned on this sheet
Note: The above calculations assume the component errors are independent, i.e. they may or may not cancel each other
Proportion error if all component errors act in the same direction |  |  |  |  | 0.23185 | more conservative estimate
Lab processing is assumed to be unbiased with small errors that tend to cancel one another in calculation of an annual load.
Any known biases in lab processing (e.g. algal growth when samples are neglected) should be included in SSC bias

## KRW03
Station KRW | HY2003
Estimated errors related to number and timing of samples and statistical modeling (2a,2c,2d)
Event | sed (kg) | quality | proportion error | standard error | variance |  |  | Quantification of Quality Ratings
301 | 427240 | 4 | 0.05 | 21362 | 456335044 |  | Quality | Quality | Error
302 | 1276531 | 4 | 0.05 | 63826.55 | 4073828484.9025 |  | 1 | poor | 25%
303 | 452624 | 2 | 0.16 | 72419.84 | 5244633225.6256 |  | 2 | fair | 16%
304 | 5168054 | 5 | 0.02 | 103361.08 | 10683512858.7664 |  | 3 | good | 10%
305 | 2688777 | 5 | 0.02 | 53775.54 | 2891808702.2916 |  | 4 | very good | 5%
306 | 281519 | 3 | 0.1 | 28151.9 | 792529473.61 |  | 5 | excellent | 2%
307 | 1058095 | 1 | 0.25 | 264523.75 | 69972814314.0625
308 | 590748 | 3 | 0.1 | 59074.8 | 3489831995.04
309 | 543654 | 1 | 0.25 | 135913.5 | 18472479482.25
310 | 371381 | 3 | 0.1 | 37138.1 | 1379238471.61
311 | 321101 | 2 | 0.16 | 51376.16 | 2639509816.3456
312 | 1189895 | 2 | 0.16 | 190383.2 | 36245762842.24
313 | 340202 | 2 | 0.16 | 54432.32 | 2962877460.5824
interstorm | 1490782 | 2 | 0.16 | 238525.12 | 56894232871.0144
Total 1 | 16200603 |  | 0.028701 | 464972.467 | 216199395042.341 | variance of the sum of the event and interstorm loads; assumes no errors in sample SSC and discharge
Qualitative error estimates based on Lewis' quality ratings
Include errors from rating equation (1a,1b,1c,1d)
Discharge (m3) | 31993793 |  | 0.116 | 3711279.988 | 1.3774e+13 | 0.088 weighted standard error + 0.028 extrapolation penalty
Mean SSC (kg/m3) | 0.50637 |  | 0.028701 | 0.014533 | 0.00021121
Total 2 | 16200603 |  | 0.11954 | 1936688.9558 | 3.7508e+12 | variance of the product of discharge and mean SSC; assumes no errors in sample SSC
Include errors from unrepresentative pump samples (2b)
SSC bias | 1 |  | 0.08 | 0.08 | 0.0064 | Replace guess for proportional error due to SSC bias with your own estimate
Total 3 | 16200603 |  | 0.14416 | 2335489.2512 | 5.4545e+12 | variance of the product of Total 2 and SSC bias; includes all errors mentioned on this sheet
Note: The above calculations assume the component errors are independent, i.e. they may or may not cancel each other
Proportion error if all component errors act in the same direction |  |  |  |  | 0.23987 | more conservative estimate
Lab processing is assumed to be unbiased with small errors that tend to cancel one another in calculation of an annual load.
Any known biases in lab processing (e.g. algal growth when samples are neglected) should be included in SSC bias

## FTR03
Station FTR | HY2003
Estimated errors related to number and timing of samples and statistical modeling (2a,2c,2d)
Event | sed (kg) | quality | proportion error | standard error | variance |  |  | Quantification of Quality Ratings
301 | 359605 | 5 | 0.02 | 7192.1 | 51726302.41 |  | Quality | Quality | Error
302 | 1746058 | 4 | 0.05 | 87302.9 | 7621796348.41 |  | 1 | poor | 25%
303 | 264058 | 2 | 0.16 | 42249.28 | 1785001660.5184 |  | 2 | fair | 16%
304 | 4662140 | 2 | 0.16 | 745942.4 | 556430064117.76 |  | 3 | good | 10%
305 | 1169692 | 5 | 0.02 | 23393.84 | 547271749.9456 |  | 4 | very good | 5%
306 | 118525 | 5 | 0.02 | 2370.5 | 5619270.25 |  | 5 | excellent | 2%
307 | 800885 | 5 | 0.02 | 16017.7 | 256566713.29
308 | 132867 | 5 | 0.02 | 2657.34 | 7061455.8756
309 | 388878 | 4 | 0.05 | 19443.9 | 378065247.21
310 | 44791 | 3 | 0.1 | 4479.1 | 20062336.81
311 | 102853 | 4 | 0.05 | 5142.65 | 26446849.0225
312 | 395766 | 4 | 0.05 | 19788.3 | 391576816.89
313 | 110281 | 2 | 0.16 | 17644.96 | 311344613.4016
interstorm | 455176 | 3 | 0.1 | 45517.6 | 2071851909.76
Total 1 | 10751575 |  | 0.070215 | 754920.1649 | 569904455391.554 | variance of the sum of the event and interstorm loads; assumes no errors in sample SSC and discharge
Qualitative error estimates based on Lewis' quality ratings
Include errors from rating equation (1a,1b,1c,1d)
Discharge (m3) | 31993793 |  | 0.1 | 3199379.3 | 1.0236e+13 | 0.087 weighted standard error + 0.013 extrapolation penalty
Mean SSC (kg/m3) | 0.33605 |  | 0.070215 | 0.023596 | 0.00055676
Total 2 | 10751575 |  | 0.12239 | 1315890.2499 | 1.7316e+12 | variance of the product of discharge and mean SSC; assumes no errors in sample SSC
Include errors from unrepresentative pump samples (2b)
SSC bias | 1 |  | 0.08 | 0.08 | 0.0064 | Replace guess for proportional error due to SSC bias with your own estimate
Total 3 | 10751575 |  | 0.14654 | 1575584.3092 | 2.4825e+12 | variance of the product of Total 2 and SSC bias; includes all errors mentioned on this sheet
Note: The above calculations assume the component errors are independent, i.e. they may or may not cancel each other
Proportion error if all component errors act in the same direction |  |  |  |  | 0.27142 | more conservative estimate
Lab processing is assumed to be unbiased with small errors that tend to cancel one another in calculation of an annual load.
Any known biases in lab processing (e.g. algal growth when samples are neglected) should be included in SSC bias

## SFM04
Station SFM | HY2004
Estimated errors related to number and timing of samples and statistical modeling (2a,2c,2d)
Event | sed (kg) | quality | proportion error | standard error | variance |  |  | Quantification of Quality Ratings
401 | 65409 | 4 | 0.05 | 3270.45 | 10695843.2025 |  | Quality | Quality | Error
402 | 614703 | 2 | 0.16 | 98352.48 | 9673210322.1504 |  | 1 | poor | 25%
403 | 1024124 | 5 | 0.02 | 20482.48 | 419531986.9504 |  | 2 | fair | 16%
404 | 1001197 | 5 | 0.02 | 20023.94 | 400958173.1236 |  | 3 | good | 10%
405 | 1897091 | 4 | 0.05 | 94854.55 | 8997385655.7025 |  | 4 | very good | 5%
406 | 1079483 | 4 | 0.05 | 53974.15 | 2913208868.2225 |  | 5 | excellent | 2%
407 | 730552 | 5 | 0.02 | 14611.04 | 213482489.8816
interstorm | 652336 | 3 | 0.1 | 65233.6 | 4255422568.96
Total 1 | 7064895 |  | 0.023208 | 163963.0931 | 26883895908.1935 | variance of the sum of the event and interstorm loads; assumes no errors in sample SSC and discharge
Qualitative error estimates based on Lewis' quality ratings
Include errors from rating equation (1a,1b,1c,1d)
Discharge (m3) | 31993793 |  | 0.079 | 2527509.647 | 6.3883e+12 | Replace guess for proportion error in annual discharge with your own estimate
Mean SSC (kg/m3) | 0.22082 |  | 0.023208 | 0.0051248 | 2.6264e-05
Total 2 | 7064895 |  | 0.082359 | 581856.595 | 338557097136.714 | variance of the product of discharge and mean SSC; assumes no errors in sample SSC
Include errors from unrepresentative pump samples (2b)
SSC bias | 1 |  | 0.08 | 0.08 | 0.0064 | Replace guess for proportional error due to SSC bias with your own estimate
Total 3 | 7064895 |  | 0.11501 | 812505.6352 | 660165407268.949 | variance of the product of Total 2 and SSC bias; includes all errors mentioned on this sheet
Note: The above calculations assume the component errors are independent, i.e. they may or may not cancel each other
Proportion error if all component errors act in the same direction |  |  |  |  | 0.19236 | more conservative estimate
Lab processing is assumed to be unbiased with small errors that tend to cancel one another in calculation of an annual load.
Any known biases in lab processing (e.g. algal growth when samples are neglected) should be included in SSC bias

## KRW04
Station KRW | HY2004
Estimated errors related to number and timing of samples and statistical modeling (2a,2c,2d)
Event | sed (kg) | quality | proportion error | standard error | variance |  |  | Quantification of Quality Ratings
401 | 204528 | 4 | 0.05 | 10226.4 | 104579256.96 |  | Quality | Quality | Error
402 | 612933 | 5 | 0.02 | 12258.66 | 150274744.9956 |  | 1 | poor | 25%
403 | 969025 | 3 | 0.1 | 96902.5 | 9390094506.25 |  | 2 | fair | 16%
404 | 865311 | 3 | 0.1 | 86531.1 | 7487631267.21 |  | 3 | good | 10%
405 | 1496332 | 4 | 0.05 | 74816.6 | 5597523635.56 |  | 4 | very good | 5%
406 | 658872 | 4 | 0.05 | 32943.6 | 1085280780.96 |  | 5 | excellent | 2%
407 | 589534 | 3 | 0.1 | 58953.4 | 3475503371.56
interstorm | 885273 | 2 | 0.16 | 141643.68 | 20062932083.9424
Total 1 | 6281808 |  | 0.034641 | 217609.328 | 47353819647.438 | variance of the sum of the event and interstorm loads; assumes no errors in sample SSC and discharge
Qualitative error estimates based on Lewis' quality ratings
Include errors from rating equation (1a,1b,1c,1d)
Discharge (m3) | 31993793 |  | 0.096 | 3071404.128 | 9.4335e+12 | 0.084 weighted standard error + 0.012 extrapolation penalty
Mean SSC (kg/m3) | 0.19634 |  | 0.034641 | 0.0068016 | 4.6262e-05
Total 2 | 6281808 |  | 0.10211 | 641454.471 | 411463838326.839 | variance of the product of discharge and mean SSC; assumes no errors in sample SSC
Include errors from unrepresentative pump samples (2b)
SSC bias | 1 |  | 0.08 | 0.08 | 0.0064 | Replace guess for proportional error due to SSC bias with your own estimate
Total 3 | 6281808 |  | 0.12998 | 816485.3471 | 666648322084.861 | variance of the product of Total 2 and SSC bias; includes all errors mentioned on this sheet
Note: The above calculations assume the component errors are independent, i.e. they may or may not cancel each other
Proportion error if all component errors act in the same direction |  |  |  |  | 0.22468 | more conservative estimate
Lab processing is assumed to be unbiased with small errors that tend to cancel one another in calculation of an annual load.
Any known biases in lab processing (e.g. algal growth when samples are neglected) should be included in SSC bias

## FTR04
Station FTR | HY2004
Estimated errors related to number and timing of samples and statistical modeling (2a,2c,2d)
Event | sed (kg) | quality | proportion error | standard error | variance |  |  | Quantification of Quality Ratings
401 | 360359 | 5 | 0.02 | 7207.18 | 51943443.5524 |  | Quality | Quality | Error
402 | 431081 | 5 | 0.02 | 8621.62 | 74332331.4244 |  | 1 | poor | 25%
403 | 533674 | 5 | 0.02 | 10673.48 | 113923175.3104 |  | 2 | fair | 16%
404 | 589062 | 5 | 0.02 | 11781.24 | 138797615.9376 |  | 3 | good | 10%
405 | 1005734 | 5 | 0.02 | 20114.68 | 404600351.5024 |  | 4 | very good | 5%
406 | 330955 | 1 | 0.25 | 82738.75 | 6845700751.5625 |  | 5 | excellent | 2%
407 | 173729 | 3 | 0.1 | 17372.9 | 301817654.41
interstorm | 278190 | 2 | 0.16 | 44510.4 | 1981175708.16
Total 1 | 3702784 |  | 0.026888 | 99560.4893 | 9912291031.8597 | variance of the sum of the event and interstorm loads; assumes no errors in sample SSC and discharge
Qualitative error estimates based on Lewis' quality ratings
Include errors from rating equation (1a,1b,1c,1d)
Discharge (m3) | 31993793 |  | 0.1 | 3199379.3 | 1.0236e+13 | Replace guess for proportion error in annual discharge with your own estimate
Mean SSC (kg/m3) | 0.11573 |  | 0.026888 | 0.0031119 | 9.6837e-06
Total 2 | 3702784 |  | 0.10359 | 383559.0013 | 147117507448.738 | variance of the product of discharge and mean SSC; assumes no errors in sample SSC
Include errors from unrepresentative pump samples (2b)
SSC bias | 1 |  | 0.08 | 0.08 | 0.0064 | Replace guess for proportional error due to SSC bias with your own estimate
Total 3 | 3702784 |  | 0.13114 | 485599.5875 | 235806959340.609 | variance of the product of Total 2 and SSC bias; includes all errors mentioned on this sheet
Note: The above calculations assume the component errors are independent, i.e. they may or may not cancel each other
Proportion error if all component errors act in the same direction |  |  |  |  | 0.21994 | more conservative estimate
Lab processing is assumed to be unbiased with small errors that tend to cancel one another in calculation of an annual load.
Any known biases in lab processing (e.g. algal growth when samples are neglected) should be included in SSC bias

## SFM05
Station SFM | HY2005
Estimated errors related to number and timing of samples and statistical modeling (2a,2c,2d)
Event | sed (kg) | quality | proportion error | standard error | variance |  |  | Quantification of Quality Ratings
501 | 75620 | 5 | 0.02 | 1512.4 | 2287353.76 |  | Quality | Quality | Error
502 | 832999 | 4 | 0.05 | 41649.95 | 1734718335.0025 |  | 1 | poor | 25%
503 | 1239292 | 3 | 0.1 | 123929.2 | 15358446612.64 |  | 2 | fair | 16%
504 | 354553 | 2 | 0.16 | 56728.48 | 3218120443.1104 |  | 3 | good | 10%
505 | 929896 | 3 | 0.1 | 92989.6 | 8647065708.16 |  | 4 | very good | 5%
506 | 627413 | 2 | 0.16 | 100386.08 | 10077365057.7664 |  | 5 | excellent | 2%
507 | 1571031 | 3 | 0.1 | 157103.1 | 24681384029.61
508 | 249203 | 5 | 0.02 | 4984.06 | 24840854.0836
509 | 2059936 | 5 | 0.02 | 41198.72 | 1697334529.6384
510 | 329998 | 3 | 0.1 | 32999.8 | 1088986800.04
interstorm | 1281348 | 3 | 0.1 | 128134.8 | 16418526971.04
Total 1 | 9551289 |  | 0.030154 | 288008.8136 | 82949076694.8513 | variance of the sum of the event and interstorm loads; assumes no errors in sample SSC and discharge
Qualitative error estimates based on Lewis' quality ratings
Include errors from rating equation (1a,1b,1c,1d)
Discharge (m3) | 31993793 |  | 0.077 | 2463522.061 | 6.0689e+12 | Replace guess for proportion error in annual discharge with your own estimate
Mean SSC (kg/m3) | 0.29854 |  | 0.030154 | 0.009002 | 8.1036e-05
Total 2 | 9551289 |  | 0.082726 | 790143.3323 | 624326485508.833 | variance of the product of discharge and mean SSC; assumes no errors in sample SSC
Include errors from unrepresentative pump samples (2b)
SSC bias | 1 |  | 0.08 | 0.08 | 0.0064 | Replace guess for proportional error due to SSC bias with your own estimate
Total 3 | 9551289 |  | 0.11527 | 1100988.5345 | 1.2122e+12 | variance of the product of Total 2 and SSC bias; includes all errors mentioned on this sheet
Note: The above calculations assume the component errors are independent, i.e. they may or may not cancel each other
Proportion error if all component errors act in the same direction |  |  |  |  | 0.19823 | more conservative estimate
Lab processing is assumed to be unbiased with small errors that tend to cancel one another in calculation of an annual load.
Any known biases in lab processing (e.g. algal growth when samples are neglected) should be included in SSC bias

## KRW05
Station KRW | HY2005
Estimated errors related to number and timing of samples and statistical modeling (2a,2c,2d)
Event | sed (kg) | quality | proportion error | standard error | variance |  |  | Quantification of Quality Ratings
501 | 75376 | 1 | 0.25 | 18844 | 355096336 |  | Quality | Quality | Error
502 | 722873 | 2 | 0.16 | 115659.68 | 13377161577.7024 |  | 1 | poor | 25%
503 | 535531 | 4 | 0.05 | 26776.55 | 716983629.9025 |  | 2 | fair | 16%
504 | 241696 | 4 | 0.05 | 12084.8 | 146042391.04 |  | 3 | good | 10%
505 | 505551 | 4 | 0.05 | 25277.55 | 638954534.0025 |  | 4 | very good | 5%
506 | 423069 | 2 | 0.16 | 67691.04 | 4582076896.2816 |  | 5 | excellent | 2%
507 | 1021153 | 4 | 0.05 | 51057.65 | 2606883623.5225
508 | 235399 | 3 | 0.1 | 23539.9 | 554126892.01
509 | 1868466 | 5 | 0.02 | 37369.32 | 1396466077.2624
510 | 294453 | 3 | 0.1 | 29445.3 | 867025692.09
interstorm | 1200083 | 3 | 0.1 | 120008.3 | 14401992068.89
Total 1 | 7123650 |  | 0.02795 | 199105.0218 | 39642809718.7039 | variance of the sum of the event and interstorm loads; assumes no errors in sample SSC and discharge
Qualitative error estimates based on Lewis' quality ratings
Include errors from rating equation (1a,1b,1c,1d)
Discharge (m3) | 31993793 |  | 0.087 | 2783459.991 | 7.7476e+12 | 0.079 weighted standard error + 0.008 extrapolation penalty
Mean SSC (kg/m3) | 0.22266 |  | 0.02795 | 0.0062232 | 3.8729e-05
Total 2 | 7123650 |  | 0.091412 | 651185.2939 | 424042286927.467 | variance of the product of discharge and mean SSC; assumes no errors in sample SSC
Include errors from unrepresentative pump samples (2b)
SSC bias | 1 |  | 0.08 | 0.08 | 0.0064 | Replace guess for proportional error due to SSC bias with your own estimate
Total 3 | 7123650 |  | 0.12169 | 866910.0583 | 751533049227.803 | variance of the product of Total 2 and SSC bias; includes all errors mentioned on this sheet
Note: The above calculations assume the component errors are independent, i.e. they may or may not cancel each other
Proportion error if all component errors act in the same direction |  |  |  |  | 0.20677 | more conservative estimate
Lab processing is assumed to be unbiased with small errors that tend to cancel one another in calculation of an annual load.
Any known biases in lab processing (e.g. algal growth when samples are neglected) should be included in SSC bias

## FTR05
Station FTR | HY2005
Estimated errors related to number and timing of samples and statistical modeling (2a,2c,2d)
Event | sed (kg) | quality | proportion error | standard error | variance |  |  | Quantification of Quality Ratings
501 | 149273 | 4 | 0.05 | 7463.65 | 55706071.3225 |  | Quality | Quality | Error
502 | 783805 | 4 | 0.05 | 39190.25 | 1535875695.0625 |  | 1 | poor | 25%
503 | 214958 | 5 | 0.02 | 4299.16 | 18482776.7056 |  | 2 | fair | 16%
504 | 84376 | 4 | 0.05 | 4218.8 | 17798273.44 |  | 3 | good | 10%
505 | 60583 | 3 | 0.1 | 6058.3 | 36702998.89 |  | 4 | very good | 5%
506 | 150826 | 4 | 0.05 | 7541.3 | 56871205.69 |  | 5 | excellent | 2%
507 | 432596 | 5 | 0.02 | 8651.92 | 74855719.6864
508 | 60590 | 3 | 0.1 | 6059 | 36711481
509 | 1299518 | 4 | 0.05 | 64975.9 | 4221867580.81
510 | 143169 | 4 | 0.05 | 7158.45 | 51243406.4025
interstorm | 272308 | 3 | 0.1 | 27230.8 | 741516468.64
Total 1 | 3652002 |  | 0.022659 | 82750.418 | 6847631677.6495 | variance of the sum of the event and interstorm loads; assumes no errors in sample SSC and discharge
Qualitative error estimates based on Lewis' quality ratings
Include errors from rating equation (1a,1b,1c,1d)
Discharge (m3) | 31993793 |  | 0.096 | 3071404.128 | 9.4335e+12 | 0.096 weighted standard error + 0.00015 extrapolation penalty
Mean SSC (kg/m3) | 0.11415 |  | 0.022659 | 0.0025865 | 6.6897e-06
Total 2 | 3652002 |  | 0.098662 | 360313.2312 | 129825624542.556 | variance of the product of discharge and mean SSC; assumes no errors in sample SSC
Include errors from unrepresentative pump samples (2b)
SSC bias | 1 |  | 0.08 | 0.08 | 0.0064 | Replace guess for proportional error due to SSC bias with your own estimate
Total 3 | 3652002 |  | 0.12727 | 464773.1357 | 216014067630.854 | variance of the product of Total 2 and SSC bias; includes all errors mentioned on this sheet
Note: The above calculations assume the component errors are independent, i.e. they may or may not cancel each other
Proportion error if all component errors act in the same direction |  |  |  |  | 0.2105 | more conservative estimate
Lab processing is assumed to be unbiased with small errors that tend to cancel one another in calculation of an annual load.
Any known biases in lab processing (e.g. algal growth when samples are neglected) should be included in SSC bias

## HHB05
Station HHB | HY2005
Estimated errors related to number and timing of samples and statistical modeling (2a,2c,2d)
Event | sed (kg) | quality | proportion error | standard error | variance |  |  | Quantification of Quality Ratings
501 | 204356 | 5 | 0.02 | 4087.12 | 16704549.8944 |  | Quality | Quality | Error
502 | 862449 | 5 | 0.02 | 17248.98 | 297527311.0404 |  | 1 | poor | 25%
503 | 382226 | 5 | 0.02 | 7644.52 | 58438686.0304 |  | 2 | fair | 16%
504 | 204084 | 5 | 0.02 | 4081.68 | 16660111.6224 |  | 3 | good | 10%
505 | 152051 | 4 | 0.05 | 7602.55 | 57798766.5025 |  | 4 | very good | 5%
506 | 334961 | 4 | 0.05 | 16748.05 | 280497178.8025 |  | 5 | excellent | 2%
507 | 803399 | 5 | 0.02 | 16067.98 | 258179981.2804
508 | 156185 | 5 | 0.02 | 3123.7 | 9757501.69
509 | 1642964 | 3 | 0.1 | 164296.4 | 26993307052.96
510 | 167379 | 3 | 0.1 | 16737.9 | 280157296.41
interstorm | 474770 | 4 | 0.05 | 23738.5 | 563516382.25
Total 1 | 5384824 |  | 0.031533 | 169801.4865 | 28832544818.483 | variance of the sum of the event and interstorm loads; assumes no errors in sample SSC and discharge
Qualitative error estimates based on Lewis' quality ratings
Include errors from rating equation (1a,1b,1c,1d)
Discharge (m3) | 31993793 |  | 0.108 | 3455329.644 | 1.1939e+13 | 0.106 weighted standard error + 0.002 extrapolation penalty
Mean SSC (kg/m3) | 0.16831 |  | 0.031533 | 0.0053073 | 2.8168e-05
Total 2 | 5384824 |  | 0.11256 | 606120.479 | 367382035037.27 | variance of the product of discharge and mean SSC; assumes no errors in sample SSC
Include errors from unrepresentative pump samples (2b)
SSC bias | 1 |  | 0.08 | 0.08 | 0.0064 | Replace guess for proportional error due to SSC bias with your own estimate
Total 3 | 5384824 |  | 0.13839 | 745191.109 | 555309788931.755 | variance of the product of Total 2 and SSC bias; includes all errors mentioned on this sheet
Note: The above calculations assume the component errors are independent, i.e. they may or may not cancel each other
Proportion error if all component errors act in the same direction |  |  |  |  | 0.23437 | more conservative estimate
Lab processing is assumed to be unbiased with small errors that tend to cancel one another in calculation of an annual load.
Any known biases in lab processing (e.g. algal growth when samples are neglected) should be included in SSC bias

## SFM06
Station SFM | HY2006
Estimated errors related to number and timing of samples and statistical modeling (2a,2c,2d)
Event | sed (kg) | quality | proportion error | standard error | variance |  |  | Quantification of Quality Ratings
601 | 1285591 | 5 | 0.02 | 25711.82 | 661097687.7124 |  | Quality | Quality | Error
602 | 329845 | 4 | 0.05 | 16492.25 | 271994310.0625 |  | 1 | poor | 25%
603 | 300104 | 3 | 0.1 | 30010.4 | 900624108.16 |  | 2 | fair | 16%
604 | 820793 | 5 | 0.02 | 16415.86 | 269480459.5396 |  | 3 | good | 10%
605 | 2958505 | 5 | 0.02 | 59170.1 | 3501100734.01 |  | 4 | very good | 5%
606 | 2502414 | 5 | 0.02 | 50048.28 | 2504830330.9584 |  | 5 | excellent | 2%
607 | 2193775 | 2 | 0.16 | 351004 | 123203808016
608 | 1019422 | 4 | 0.05 | 50971.1 | 2598053035.21
609 | 296886 | 5 | 0.02 | 5937.72 | 35256518.7984
610 | 480463 | 4 | 0.05 | 24023.15 | 577111735.9225
611 | 621586 | 4 | 0.05 | 31079.3 | 965922888.49
612 | 814458 | 3 | 0.1 | 81445.8 | 6633418337.64
613 | 324056 | 2 | 0.16 | 51848.96 | 2688314653.0816
614 | 1495190 | 2 | 0.16 | 239230.4 | 57231184284.16
615 | 1193499 | 4 | 0.05 | 59674.95 | 3561099657.5025
616 | 844506 | 3 | 0.1 | 84450.6 | 7131903840.36
617 | 2125489 | 2 | 0.16 | 340078.24 | 115653209321.498
618 | 929842 | 2 | 0.16 | 148774.72 | 22133917311.0784
619 | 542990 | 2 | 0.16 | 86878.4 | 7547856386.56
620 | 568554 | 2 | 0.16 | 90968.64 | 8275293463.4496
interstorm | 3565199 | 4 | 0.05 | 178259.95 | 31776609774.0025
Total 1 | 25213167 |  | 0.025025 | 630969.1647 | 398122086854.196 | variance of the sum of the event and interstorm loads; assumes no errors in sample SSC and discharge
Qualitative error estimates based on Lewis' quality ratings
Include errors from rating equation (1a,1b,1c,1d)
Discharge (m3) | 31993793 |  | 0.096 | 3071404.128 | 9.4335e+12 | 0.094 weighted standard error + 0.002 extrapolation penalty
Mean SSC (kg/m3) | 0.78806 |  | 0.025025 | 0.019722 | 0.00038894
Total 2 | 25213167 |  | 0.099237 | 2502086.5913 | 6.2604e+12 | variance of the product of discharge and mean SSC; assumes no errors in sample SSC
Include errors from unrepresentative pump samples (2b)
SSC bias | 1 |  | 0.08 | 0.08 | 0.0064 | Replace guess for proportional error due to SSC bias with your own estimate
Total 3 | 25213167 |  | 0.12771 | 3220094.4654 | 10369008366085 | variance of the product of Total 2 and SSC bias; includes all errors mentioned on this sheet
Note: The above calculations assume the component errors are independent, i.e. they may or may not cancel each other
Proportion error if all component errors act in the same direction |  |  |  |  | 0.2133 | more conservative estimate
Lab processing is assumed to be unbiased with small errors that tend to cancel one another in calculation of an annual load.
Any known biases in lab processing (e.g. algal growth when samples are neglected) should be included in SSC bias

## KRW06
Station KRW | HY2006
Estimated errors related to number and timing of samples and statistical modeling (2a,2c,2d)
Event | sed (kg) | quality | proportion error | standard error | variance |  |  | Quantification of Quality Ratings
601 | 1325199 | 5 | 0.02 | 26503.98 | 702460955.8404 |  | Quality | Quality | Error
602 | 559393 | 3 | 0.1 | 55939.3 | 3129205284.49 |  | 1 | poor | 25%
603 | 268046 | 2 | 0.16 | 42887.36 | 1839325647.7696 |  | 2 | fair | 16%
604 | 535064 | 3 | 0.1 | 53506.4 | 2862934840.96 |  | 3 | good | 10%
605 | 2667971 | 4 | 0.05 | 133398.55 | 17795173142.1025 |  | 4 | very good | 5%
606 | 3505424 | 4 | 0.05 | 175271.2 | 30719993549.44 |  | 5 | excellent | 2%
607 | 618021 | 4 | 0.05 | 30901.05 | 954874891.1025
608 | 804183 | 1 | 0.25 | 201045.75 | 40419393593.0625
609 | 295146 | 3 | 0.1 | 29514.6 | 871111613.16
610 | 395394 | 3 | 0.1 | 39539.4 | 1563364152.36
611 | 264715 | 3 | 0.1 | 26471.5 | 700740312.25
612 | 786139 | 4 | 0.05 | 39306.95 | 1545036318.3025
613 | 303095 | 1 | 0.25 | 75773.75 | 5741661189.0625
614 | 868236 | 1 | 0.25 | 217059 | 47114609481
615 | 891384 | 4 | 0.05 | 44569.2 | 1986413588.64
616 | 622124 | 5 | 0.02 | 12442.48 | 154815308.5504
617 | 1589448 | 2 | 0.16 | 254311.68 | 64674430584.4224
618 | 812119 | 2 | 0.16 | 129939.04 | 16884154116.1216
619 | 422012 | 5 | 0.02 | 8440.24 | 71237651.2576
620 | 511415 | 4 | 0.05 | 25570.75 | 653863255.5625
interstorm | 1840609 | 4 | 0.05 | 92030.45 | 8469603727.2025
Total 1 | 19885137 |  | 0.025087 | 498853.0878 | 248854403202.66 | variance of the sum of the event and interstorm loads; assumes no errors in sample SSC and discharge
Qualitative error estimates based on Lewis' quality ratings
Include errors from rating equation (1a,1b,1c,1d)
Discharge (m3) | 31993793 |  | 0.099 | 3167385.507 | 1.0032e+13 | 0.083 weighted standard error + 0.016 extrapolation penalty
Mean SSC (kg/m3) | 0.62153 |  | 0.025087 | 0.015592 | 0.00024312
Total 2 | 19885137 |  | 0.10216 | 2031450.6748 | 4.1268e+12 | variance of the product of discharge and mean SSC; assumes no errors in sample SSC
Include errors from unrepresentative pump samples (2b)
SSC bias | 1 |  | 0.08 | 0.08 | 0.0064 | Replace guess for proportional error due to SSC bias with your own estimate
Total 3 | 19885137 |  | 0.13001 | 2585320.6421 | 6.6839e+12 | variance of the product of Total 2 and SSC bias; includes all errors mentioned on this sheet
Note: The above calculations assume the component errors are independent, i.e. they may or may not cancel each other
Proportion error if all component errors act in the same direction |  |  |  |  | 0.2167 | more conservative estimate
Lab processing is assumed to be unbiased with small errors that tend to cancel one another in calculation of an annual load.
Any known biases in lab processing (e.g. algal growth when samples are neglected) should be included in SSC bias

## FTR06
Station FTR | HY2006
Estimated errors related to number and timing of samples and statistical modeling (2a,2c,2d)
Event | sed (kg) | quality | proportion error | standard error | variance |  |  | Quantification of Quality Ratings
601 | 1894509 | 1 | 0.25 | 473627.25 | 224322771942.563 |  | Quality | Quality | Error
602 | 236483 | 4 | 0.05 | 11824.15 | 139810523.2225 |  | 1 | poor | 25%
603 | 103929 | 3 | 0.1 | 10392.9 | 108012370.41 |  | 2 | fair | 16%
604 | 157992 | 2 | 0.16 | 25278.72 | 639013684.8384 |  | 3 | good | 10%
605 | 2886531 | 5 | 0.02 | 57730.62 | 3332824485.5844 |  | 4 | very good | 5%
606 | 2303001 | 4 | 0.05 | 115150.05 | 13259534015.0025 |  | 5 | excellent | 2%
607 | 175249 | 4 | 0.05 | 8762.45 | 76780530.0025
608 | 152618 | 4 | 0.05 | 7630.9 | 58230634.81
609 | 100466 | 3 | 0.1 | 10046.6 | 100934171.56
610 | 138489 | 3 | 0.1 | 13848.9 | 191792031.21
611 | 57084 | 3 | 0.1 | 5708.4 | 32585830.56
612 | 126936 | 4 | 0.05 | 6346.8 | 40281870.24
613 | 56293 | 3 | 0.1 | 5629.3 | 31689018.49
614 | 518918 | 5 | 0.02 | 10378.36 | 107710356.2896
615 | 294464 | 4 | 0.05 | 14723.2 | 216772618.24
616 | 85850 | 2 | 0.16 | 13736 | 188677696
617 | 280785 | 4 | 0.05 | 14039.25 | 197100540.5625
618 | 341433 | 5 | 0.02 | 6828.66 | 46630597.3956
619 | 69342 | 4 | 0.05 | 3467.1 | 12020782.41
620 | 92654 | 3 | 0.1 | 9265.4 | 85847637.16
interstorm | 430870 | 3 | 0.1 | 43087 | 1856489569
Total 1 | 10503896 |  | 0.047127 | 495020.7177 | 245045510905.551 | variance of the sum of the event and interstorm loads; assumes no errors in sample SSC and discharge
Qualitative error estimates based on Lewis' quality ratings
Include errors from rating equation (1a,1b,1c,1d)
Discharge (m3) | 31993793 |  | 0.104 | 3327354.472 | 1.1071e+13 | 0.101 weighted standard error + 0.003 extrapolation penalty
Mean SSC (kg/m3) | 0.32831 |  | 0.047127 | 0.015472 | 0.0002394
Total 2 | 10503896 |  | 0.11428 | 1200435.3415 | 1.441e+12 | variance of the product of discharge and mean SSC; assumes no errors in sample SSC
Include errors from unrepresentative pump samples (2b)
SSC bias | 1 |  | 0.08 | 0.08 | 0.0064 | Replace guess for proportional error due to SSC bias with your own estimate
Total 3 | 10503896 |  | 0.1398 | 1468465.6676 | 2.1564e+12 | variance of the product of Total 2 and SSC bias; includes all errors mentioned on this sheet
Note: The above calculations assume the component errors are independent, i.e. they may or may not cancel each other
Proportion error if all component errors act in the same direction |  |  |  |  | 0.24851 | more conservative estimate
Lab processing is assumed to be unbiased with small errors that tend to cancel one another in calculation of an annual load.
Any known biases in lab processing (e.g. algal growth when samples are neglected) should be included in SSC bias

## HHB06
Station HHB | HY2006
Estimated errors related to number and timing of samples and statistical modeling (2a,2c,2d)
Event | sed (kg) | quality | proportion error | standard error | variance |  |  | Quantification of Quality Ratings
601 | 2545448 | 4 | 0.05 | 127272.4 | 16198263801.76 |  | Quality | Quality | Error
602 | 322174 | 4 | 0.05 | 16108.7 | 259490215.69 |  | 1 | poor | 25%
603 | 160624 | 4 | 0.05 | 8031.2 | 64500173.44 |  | 2 | fair | 16%
604 | 307631 | 4 | 0.05 | 15381.55 | 236592080.4025 |  | 3 | good | 10%
605 | 2720087 | 4 | 0.05 | 136004.35 | 18497183218.9225 |  | 4 | very good | 5%
606 | 3569931 | 3 | 0.1 | 356993.1 | 127444073447.61 |  | 5 | excellent | 2%
607 | 410002 | 4 | 0.05 | 20500.1 | 420254100.01
608 | 251590 | 3 | 0.1 | 25159 | 632975281
609 | 220975 | 4 | 0.05 | 11048.75 | 122074876.5625
610 | 278766 | 3 | 0.1 | 27876.6 | 777104827.56
611 | 159673 | 3 | 0.1 | 15967.3 | 254954669.29
612 | 243803 | 4 | 0.05 | 12190.15 | 148599757.0225
613 | 60574 | 4 | 0.05 | 3028.7 | 9173023.69
614 | 1046105 | 3 | 0.1 | 104610.5 | 10943356710.25
615 | 638322 | 2 | 0.16 | 102131.52 | 10430847377.5104
616 | 153150 | 3 | 0.1 | 15315 | 234549225
617 | 433555 | 4 | 0.05 | 21677.75 | 469924845.0625
618 | 502769 | 4 | 0.05 | 25138.45 | 631941668.4025
619 | 109666 | 4 | 0.05 | 5483.3 | 30066578.89
620 | 128632 | 5 | 0.02 | 2572.64 | 6618476.5696
interstorm | 813182 | 4 | 0.05 | 40659.1 | 1653162412.81
Total 1 | 15076659 |  | 0.028871 | 435276.5865 | 189465706767.455 | variance of the sum of the event and interstorm loads; assumes no errors in sample SSC and discharge
Qualitative error estimates based on Lewis' quality ratings
Include errors from rating equation (1a,1b,1c,1d)
Discharge (m3) | 31993793 |  | 0.101 | 3231373.093 | 1.0442e+13 | 0.097 weighted standard error + 0.004 extrapolation penalty
Mean SSC (kg/m3) | 0.47124 |  | 0.028871 | 0.013605 | 0.0001851
Total 2 | 15076659 |  | 0.10509 | 1584343.1912 | 2.5101e+12 | variance of the product of discharge and mean SSC; assumes no errors in sample SSC
Include errors from unrepresentative pump samples (2b)
SSC bias | 1 |  | 0.08 | 0.08 | 0.0064 | Replace guess for proportional error due to SSC bias with your own estimate
Total 3 | 15076659 |  | 0.13234 | 1995235.4255 | 3.981e+12 | variance of the product of Total 2 and SSC bias; includes all errors mentioned on this sheet
Note: The above calculations assume the component errors are independent, i.e. they may or may not cancel each other
Proportion error if all component errors act in the same direction |  |  |  |  | 0.22341 | more conservative estimate
Lab processing is assumed to be unbiased with small errors that tend to cancel one another in calculation of an annual load.
Any known biases in lab processing (e.g. algal growth when samples are neglected) should be included in SSC bias

## SFM07
Station SFM | HY2007
Estimated errors related to number and timing of samples and statistical modeling (2a,2c,2d)
Event | sed (kg) | quality | proportion error | standard error | variance |  |  | Quantification of Quality Ratings
701 | 131180 | 5 | 0.02 | 2623.6 | 6883276.96 |  | Quality | Quality | Error
702 | 442620 | 5 | 0.02 | 8852.4 | 78364985.76 |  | 1 | poor | 25%
703 | 641260 | 2 | 0.16 | 102601.6 | 10527088322.56 |  | 2 | fair | 16%
704 | 708815 | 4 | 0.05 | 35440.75 | 1256046760.5625 |  | 3 | good | 10%
705 | 3415762 | 4 | 0.05 | 170788.1 | 29168575101.61 |  | 4 | very good | 5%
706 | 547597 | 4 | 0.05 | 27379.85 | 749656186.0225 |  | 5 | excellent | 2%
707 | 319713 | 5 | 0.02 | 6394.26 | 40886560.9476
708 | 136985 | 4 | 0.05 | 6849.25 | 46912225.5625
interstorm | 907487 | 2 | 0.16 | 145197.92 | 21082435972.3264
Total 1 | 7251419 |  | 0.034602 | 250912.0352 | 62956849392.3115 | variance of the sum of the event and interstorm loads; assumes no errors in sample SSC and discharge
Qualitative error estimates based on Lewis' quality ratings
Include errors from rating equation (1a,1b,1c,1d)
Discharge (m3) | 31993793 |  | 0.092 | 2943428.956 | 8.6638e+12 | Replace guess for proportion error in annual discharge with your own estimate
Mean SSC (kg/m3) | 0.22665 |  | 0.034602 | 0.0078425 | 6.1505e-05
Total 2 | 7251419 |  | 0.098343 | 713128.9394 | 508552884240.348 | variance of the product of discharge and mean SSC; assumes no errors in sample SSC
Include errors from unrepresentative pump samples (2b)
SSC bias | 1 |  | 0.08 | 0.08 | 0.0064 | Replace guess for proportional error due to SSC bias with your own estimate
Total 3 | 7251419 |  | 0.12702 | 921053.3746 | 848339318786.277 | variance of the product of Total 2 and SSC bias; includes all errors mentioned on this sheet
Note: The above calculations assume the component errors are independent, i.e. they may or may not cancel each other
Proportion error if all component errors act in the same direction |  |  |  |  | 0.22017 | more conservative estimate
Lab processing is assumed to be unbiased with small errors that tend to cancel one another in calculation of an annual load.
Any known biases in lab processing (e.g. algal growth when samples are neglected) should be included in SSC bias

## KRW07
Station KRW | HY2007
Estimated errors related to number and timing of samples and statistical modeling (2a,2c,2d)
Event | sed (kg) | quality | proportion error | standard error | variance |  |  | Quantification of Quality Ratings
701 | 93531 | 4 | 0.05 | 4676.55 | 21870119.9025 |  | Quality | Quality | Error
702 | 607840 | 5 | 0.02 | 12156.8 | 147787786.24 |  | 1 | poor | 25%
703 | 649458 | 4 | 0.05 | 32472.9 | 1054489234.41 |  | 2 | fair | 16%
704 | 550687 | 4 | 0.05 | 27534.35 | 758140429.9225 |  | 3 | good | 10%
705 | 1975972 | 4 | 0.05 | 98798.6 | 9761163361.96 |  | 4 | very good | 5%
706 | 572629 | 5 | 0.02 | 11452.58 | 131161588.6564 |  | 5 | excellent | 2%
707 | 288123 | 3 | 0.1 | 28812.3 | 830148631.29
708 | 322224 | 4 | 0.05 | 16111.2 | 259570765.44
interstorm | 573655 | 3 | 0.1 | 57365.5 | 3290800590.25
Total 1 | 5634119 |  | 0.022629 | 127495.6176 | 16255132508.0714 | variance of the sum of the event and interstorm loads; assumes no errors in sample SSC and discharge
Qualitative error estimates based on Lewis' quality ratings
Include errors from rating equation (1a,1b,1c,1d)
Discharge (m3) | 31993793 |  | 0.096 | 3071404.128 | 9.4335e+12 | 0.081 weighted standard error + 0.015 extrapolation penalty
Mean SSC (kg/m3) | 0.1761 |  | 0.022629 | 0.003985 | 1.588e-05
Total 2 | 5634119 |  | 0.098655 | 555833.7558 | 308951164096.446 | variance of the product of discharge and mean SSC; assumes no errors in sample SSC
Include errors from unrepresentative pump samples (2b)
SSC bias | 1 |  | 0.08 | 0.08 | 0.0064 | Replace guess for proportional error due to SSC bias with your own estimate
Total 3 | 5634119 |  | 0.12726 | 716997.5954 | 514085551746.093 | variance of the product of Total 2 and SSC bias; includes all errors mentioned on this sheet
Note: The above calculations assume the component errors are independent, i.e. they may or may not cancel each other
Proportion error if all component errors act in the same direction |  |  |  |  | 0.21047 | more conservative estimate
Lab processing is assumed to be unbiased with small errors that tend to cancel one another in calculation of an annual load.
Any known biases in lab processing (e.g. algal growth when samples are neglected) should be included in SSC bias

## FTR07
Station FTR | HY2007
Estimated errors related to number and timing of samples and statistical modeling (2a,2c,2d)
Event | sed (kg) | quality | proportion error | standard error | variance |  |  | Quantification of Quality Ratings
701 | 100213 | 4 | 0.05 | 5010.65 | 25106613.4225 |  | Quality | Quality | Error
702 | 241810 | 5 | 0.02 | 4836.2 | 23388830.44 |  | 1 | poor | 25%
703 | 394393 | 5 | 0.02 | 7887.86 | 62218335.3796 |  | 2 | fair | 16%
704 | 157637 | 4 | 0.05 | 7881.85 | 62123559.4225 |  | 3 | good | 10%
705 | 1148011 | 5 | 0.02 | 22960.22 | 527171702.4484 |  | 4 | very good | 5%
706 | 171312 | 4 | 0.05 | 8565.6 | 73369503.36 |  | 5 | excellent | 2%
707 | 75065 | 3 | 0.1 | 7506.5 | 56347542.25
708 | 148970 | 4 | 0.05 | 7448.5 | 55480152.25
interstorm | 176729 | 3 | 0.1 | 17672.9 | 312331394.41
Total 1 | 2614140 |  | 0.013238 | 34605.4567 | 1197537633.383 | variance of the sum of the event and interstorm loads; assumes no errors in sample SSC and discharge
Qualitative error estimates based on Lewis' quality ratings
Include errors from rating equation (1a,1b,1c,1d)
Discharge (m3) | 31993793 |  | 0.11 | 3519317.23 | 1.2386e+13 | Replace guess for proportion error in annual discharge with your own estimate
Mean SSC (kg/m3) | 0.081708 |  | 0.013238 | 0.0010816 | 1.1699e-06
Total 2 | 2614140 |  | 0.1108 | 289655.2018 | 83900135907.9069 | variance of the product of discharge and mean SSC; assumes no errors in sample SSC
Include errors from unrepresentative pump samples (2b)
SSC bias | 1 |  | 0.08 | 0.08 | 0.0064 | Replace guess for proportional error due to SSC bias with your own estimate
Total 3 | 2614140 |  | 0.13695 | 358012.5076 | 128172955591.158 | variance of the product of Total 2 and SSC bias; includes all errors mentioned on this sheet
Note: The above calculations assume the component errors are independent, i.e. they may or may not cancel each other
Proportion error if all component errors act in the same direction |  |  |  |  | 0.21467 | more conservative estimate
Lab processing is assumed to be unbiased with small errors that tend to cancel one another in calculation of an annual load.
Any known biases in lab processing (e.g. algal growth when samples are neglected) should be included in SSC bias

## HHB07
Station HHB | HY2007
Estimated errors related to number and timing of samples and statistical modeling (2a,2c,2d)
Event | sed (kg) | quality | proportion error | standard error | variance |  |  | Quantification of Quality Ratings
701 | 145197 | 2 | 0.16 | 23231.52 | 539703521.5104 |  | Quality | Quality | Error
702 | 257277 | 5 | 0.02 | 5145.54 | 26476581.8916 |  | 1 | poor | 25%
703 | 663351 | 5 | 0.02 | 13267.02 | 176013819.6804 |  | 2 | fair | 16%
704 | 289151 | 3 | 0.1 | 28915.1 | 836083008.01 |  | 3 | good | 10%
705 | 1752431 | 4 | 0.05 | 87621.55 | 7677536024.4025 |  | 4 | very good | 5%
706 | 235679 | 3 | 0.1 | 23567.9 | 555445910.41 |  | 5 | excellent | 2%
707 | 260911 | 2 | 0.16 | 41745.76 | 1742708477.9776
708 | 204303 | 4 | 0.05 | 10215.15 | 104349289.5225
interstorm | 456324 | 4 | 0.05 | 22816.2 | 520578982.44
Total 1 | 4264624 |  | 0.025878 | 110358.0338 | 12178895615.845 | variance of the sum of the event and interstorm loads; assumes no errors in sample SSC and discharge
Qualitative error estimates based on Lewis' quality ratings
Include errors from rating equation (1a,1b,1c,1d)
Discharge (m3) | 31993793 |  | 0.108 | 3455329.644 | 1.1939e+13 | Replace guess for proportion error in annual discharge with your own estimate
Mean SSC (kg/m3) | 0.1333 |  | 0.025878 | 0.0034494 | 1.1898e-05
Total 2 | 4264624 |  | 0.11109 | 473766.1096 | 224454326589.398 | variance of the product of discharge and mean SSC; assumes no errors in sample SSC
Include errors from unrepresentative pump samples (2b)
SSC bias | 1 |  | 0.08 | 0.08 | 0.0064 | Replace guess for proportional error due to SSC bias with your own estimate
Total 3 | 4264624 |  | 0.13719 | 585053.6288 | 342287748592.376 | variance of the product of Total 2 and SSC bias; includes all errors mentioned on this sheet
Note: The above calculations assume the component errors are independent, i.e. they may or may not cancel each other
Proportion error if all component errors act in the same direction |  |  |  |  | 0.22761 | more conservative estimate
Lab processing is assumed to be unbiased with small errors that tend to cancel one another in calculation of an annual load.
Any known biases in lab processing (e.g. algal growth when samples are neglected) should be included in SSC bias

## SFM08
Station SFM | HY2008
Estimated errors related to number and timing of samples and statistical modeling (2a,2c,2d)
Event | sed (kg) | quality | proportion error | standard error | variance |  |  | Quantification of Quality Ratings
801 | 1030292 | 5 | 0.02 | 20605.84 | 424600642.1056 |  | Quality | Quality | Error
802 | 223411 | 3 | 0.1 | 22341.1 | 499124749.21 |  | 1 | poor | 25%
803 | 3385106 | 5 | 0.02 | 67702.12 | 4583577052.4944 |  | 2 | fair | 16%
804 | 1030292 | 4 | 0.05 | 51514.6 | 2653754013.16 |  | 3 | good | 10%
805 | 245187 | 5 | 0.02 | 4903.74 | 24046665.9876 |  | 4 | very good | 5%
806 | 159024 | 4 | 0.05 | 7951.2 | 63221581.44 |  | 5 | excellent | 2%
interstorm | 1646736 | 2 | 0.16 | 263477.76 | 69420530014.6176
Total 1 | 7720048 |  | 0.0361 | 278691.3252 | 77668854719.0152 | variance of the sum of the event and interstorm loads; assumes no errors in sample SSC and discharge
Qualitative error estimates based on Lewis' quality ratings
Include errors from rating equation (1a,1b,1c,1d)
Discharge (m3) | 31993793 |  | 0.095 | 3039410.335 | 9.238e+12 | 0.092 weighted standard error + 0.003 extrapolation penalty
Mean SSC (kg/m3) | 0.2413 |  | 0.0361 | 0.0087108 | 7.5878e-05
Total 2 | 7720048 |  | 0.10169 | 785017.2385 | 616252064761.6479 | variance of the product of discharge and mean SSC; assumes no errors in sample SSC
Include errors from unrepresentative pump samples (2b)
SSC bias | 1 |  | 0.08 | 0.08 | 0.0064 | Replace guess for proportional error due to SSC bias with your own estimate
Total 3 | 7720048 |  | 0.12964 | 1000814.9585 | 1.0016e+12 | variance of the product of Total 2 and SSC bias; includes all errors mentioned on this sheet
Note: The above calculations assume the component errors are independent, i.e. they may or may not cancel each other
Proportion error if all component errors act in the same direction |  |  |  |  | 0.22529 | more conservative estimate
Lab processing is assumed to be unbiased with small errors that tend to cancel one another in calculation of an annual load.
Any known biases in lab processing (e.g. algal growth when samples are neglected) should be included in SSC bias

## KRW08
Station KRW | HY2008
Estimated errors related to number and timing of samples and statistical modeling (2a,2c,2d)
Event | sed (kg) | quality | proportion error | standard error | variance |  |  | Quantification of Quality Ratings
801 | 1007376 | 5 | 0.02 | 20147.52 | 405922562.1504 |  | Quality | Quality | Error
802 | 241621 | 4 | 0.05 | 12081.05 | 145951769.1025 |  | 1 | poor | 25%
803 | 1528455 | 4 | 0.05 | 76422.75 | 5840436717.5625 |  | 2 | fair | 16%
804 | 711907 | 4 | 0.05 | 35595.35 | 1267028941.6225 |  | 3 | good | 10%
805 | 215491 | 4 | 0.05 | 10774.55 | 116090927.7025 |  | 4 | very good | 5%
806 | 141866 | 4 | 0.05 | 7093.3 | 50314904.89 |  | 5 | excellent | 2%
interstorm | 1495715 | 3 | 0.1 | 149571.5 | 22371633612.25
Total 1 | 5342431 |  | 0.032527 | 173773.932 | 30197379435.2804 | variance of the sum of the event and interstorm loads; assumes no errors in sample SSC and discharge
Qualitative error estimates based on Lewis' quality ratings
Include errors from rating equation (1a,1b,1c,1d)
Discharge (m3) | 31993793 |  | 0.092 | 2943428.956 | 8.6638e+12 | 0.080 weighted standard error + 0.012 extrapolation penalty
Mean SSC (kg/m3) | 0.16698 |  | 0.032527 | 0.0054315 | 2.9501e-05
Total 2 | 5342431 |  | 0.097627 | 521563.812 | 272028809984.158 | variance of the product of discharge and mean SSC; assumes no errors in sample SSC
Include errors from unrepresentative pump samples (2b)
SSC bias | 1 |  | 0.08 | 0.08 | 0.0064 | Replace guess for proportional error due to SSC bias with your own estimate
Total 3 | 5342431 |  | 0.12646 | 675600.3522 | 456435835902.527 | variance of the product of Total 2 and SSC bias; includes all errors mentioned on this sheet
Note: The above calculations assume the component errors are independent, i.e. they may or may not cancel each other
Proportion error if all component errors act in the same direction |  |  |  |  | 0.21772 | more conservative estimate
Lab processing is assumed to be unbiased with small errors that tend to cancel one another in calculation of an annual load.
Any known biases in lab processing (e.g. algal growth when samples are neglected) should be included in SSC bias

## FTR08
Station FTR | HY2008
Estimated errors related to number and timing of samples and statistical modeling (2a,2c,2d)
Event | sed (kg) | quality | proportion error | standard error | variance |  |  | Quantification of Quality Ratings
801 | 656629 | 5 | 0.02 | 13132.58 | 172464657.4564 |  | Quality | Quality | Error
802 | 77697 | 3 | 0.1 | 7769.7 | 60368238.09 |  | 1 | poor | 25%
803 | 876387 | 5 | 0.02 | 17527.74 | 307221669.5076 |  | 2 | fair | 16%
804 | 224155 | 2 | 0.16 | 35864.8 | 1286283879.04 |  | 3 | good | 10%
805 | 158482 | 2 | 0.16 | 25357.12 | 642983534.6944 |  | 4 | very good | 5%
806 | 88634 | 2 | 0.16 | 14181.44 | 201113240.4736 |  | 5 | excellent | 2%
interstorm | 530763 | 3 | 0.1 | 53076.3 | 2817093621.69
Total 1 | 2612747 |  | 0.028352 | 74077.8566 | 5487528840.952 | variance of the sum of the event and interstorm loads; assumes no errors in sample SSC and discharge
Qualitative error estimates based on Lewis' quality ratings
Include errors from rating equation (1a,1b,1c,1d)
Discharge (m3) | 31993793 |  | 0.108 | 3455329.644 | 1.1939e+13 | Replace guess for proportion error in annual discharge with your own estimate
Mean SSC (kg/m3) | 0.081664 |  | 0.028352 | 0.0023154 | 5.361e-06
Total 2 | 2612747 |  | 0.1117 | 291847.9259 | 85175211855.7618 | variance of the product of discharge and mean SSC; assumes no errors in sample SSC
Include errors from unrepresentative pump samples (2b)
SSC bias | 1 |  | 0.08 | 0.08 | 0.0064 | Replace guess for proportional error due to SSC bias with your own estimate
Total 3 | 2612747 |  | 0.13768 | 359735.449 | 129409593282.096 | variance of the product of Total 2 and SSC bias; includes all errors mentioned on this sheet
Note: The above calculations assume the component errors are independent, i.e. they may or may not cancel each other
Proportion error if all component errors act in the same direction |  |  |  |  | 0.23057 | more conservative estimate
Lab processing is assumed to be unbiased with small errors that tend to cancel one another in calculation of an annual load.
Any known biases in lab processing (e.g. algal growth when samples are neglected) should be included in SSC bias

## HHB08
Station HHB | HY2008
Estimated errors related to number and timing of samples and statistical modeling (2a,2c,2d)
Event | sed (kg) | quality | proportion error | standard error | variance |  |  | Quantification of Quality Ratings
801 | 1046382 | 4 | 0.05 | 52319.1 | 2737288224.81 |  | Quality | Quality | Error
802 | 165299 | 4 | 0.05 | 8264.95 | 68309398.5025 |  | 1 | poor | 25%
803 | 1490932 | 4 | 0.05 | 74546.6 | 5557195571.56 |  | 2 | fair | 16%
804 | 277635 | 3 | 0.1 | 27763.5 | 770811932.25 |  | 3 | good | 10%
805 | 141989 | 2 | 0.16 | 22718.24 | 516118428.6976 |  | 4 | very good | 5%
806 | 168923 | 3 | 0.1 | 16892.3 | 285349799.29 |  | 5 | excellent | 2%
interstorm | 755330 | 3 | 0.1 | 75533 | 5705234089
Total 1 | 4046490 |  | 0.030906 | 125061.2148 | 15640307444.1101 | variance of the sum of the event and interstorm loads; assumes no errors in sample SSC and discharge
Qualitative error estimates based on Lewis' quality ratings
Include errors from rating equation (1a,1b,1c,1d)
Discharge (m3) | 31993793 |  | 0.106 | 3391342.058 | 1.1501e+13 | Replace guess for proportion error in annual discharge with your own estimate
Mean SSC (kg/m3) | 0.12648 |  | 0.030906 | 0.0039089 | 1.528e-05
Total 2 | 4046490 |  | 0.11046 | 446984.5855 | 199795219651.196 | variance of the product of discharge and mean SSC; assumes no errors in sample SSC
Include errors from unrepresentative pump samples (2b)
SSC bias | 1 |  | 0.08 | 0.08 | 0.0064 | Replace guess for proportional error due to SSC bias with your own estimate
Total 3 | 4046490 |  | 0.13667 | 553053.3695 | 305868029505.603 | variance of the product of Total 2 and SSC bias; includes all errors mentioned on this sheet
Note: The above calculations assume the component errors are independent, i.e. they may or may not cancel each other
Proportion error if all component errors act in the same direction |  |  |  |  | 0.2314 | more conservative estimate
Lab processing is assumed to be unbiased with small errors that tend to cancel one another in calculation of an annual load.
Any known biases in lab processing (e.g. algal growth when samples are neglected) should be included in SSC bias