## Qsfm080225cfs181.24
WATERSHED WATCH DISCHARGE MEASUREMENT COMPUTATION SHEET
Price AA meter - 1999 Equations
Personnel: | J.Noell |  |  |  | Begin Time: |  | 12:04 |  | Method: | .2/.8 |  |  | Rev per click |  | 5
Date: | 2008-02-25 |  |  |  | End Time: |  | 13:29
Location: | South Fork Elk |  |  |  | Begin Gage Height: |  | 6.38 | ft
Site: | SFM Bohannon |  |  |  | End Gage Height: |  | 6.21 | ft
Meter # : | 6006 | Type: |  |  | Accuracy Rating:
Spin Test (pre-Q): | 120+ |  |  |  | Water Temperature:
Spin Test (post-Q): | 110+ |  |  |  | Air Temperature:
Measurement No: |  |  | Rating No: |  |  | Shift Adj: |  |  | Percent Diff:
Vertical | Flow Angle | Angle Coefficent | Station | Width | Depth | Wetted Perimeter |  | Revolutions |  | 0.2 Time | 0.6 Time | 0.8 Time | Velocity (fps) |  |  |  | Horizontal Angle Adjusment | Area | Flow | % Flow | Notes
| Q | Cosine Q | (ft) | (ft) | (ft) | (ft) | 0.2 | 0.6 | 0.8 | (sec) | (sec) | (sec) | At Point 0.2 | At point 0.6 | At Point 0.8 | Mean in Vertical | Vel * Cos(Q) | (ft2) | (cfs)
Left Edge of Water |  |  | 18
Dead Left Edge of Water |  |  | 18
1 | 5 | 0.99619 | 19 | 1.5 | 1.5 | 1.8028 |  | 25 |  |  | 40 |  | 0 | 1.3958 | 0 | 0 | 1.3905 | 2.25 | 3.1286 | 1.726%
2 | 0 | 1 | 21 | 2 | 2.5 | 2.2361 | 30 |  | 40 | 42.7 |  | 42.6 | 1.5668 | 0 | 2.088 | 1.8274 | 1.8274 | 5 | 9.1372 | 5.041%
3 | 0 | 1 | 23 | 2 | 4 | 2.5 | 40 |  | 40 | 42.8 |  | 40.5 | 2.0784 | 0 | 2.1954 | 2.1369 | 2.1369 | 8 | 17.095 | 9.432% | Rip rap on bottom?
4 | 0 | 1 | 25 | 1.5 | 4.9 | 2.1932 | 40 |  | 40 | 46.3 |  | 40.35 | 1.9226 | 0 | 2.2035 | 2.063 | 2.063 | 7.35 | 15.1633 | 8.366%
5 | 0 | 1 | 26 | 1 | 4.7 | 1.0198 | 40 |  | 45 | 41.1 |  | 43.7 | 2.1636 | 0 | 2.2882 | 2.2259 | 2.2259 | 4.7 | 10.4617 | 5.772%
6 | 10 | 0.98481 | 27 | 1 | 5 | 1.044 | 45 |  | 45 | 43.9 |  | 41.5 | 2.2778 | 0 | 2.4085 | 2.3432 | 2.3076 | 5 | 11.538 | 6.366%
7 | 10 | 0.98481 | 28 | 1 | 6.1 | 1.4866 | 25 |  | 50 | 42.5 |  | 41.9 | 1.3147 | 0 | 2.6488 | 1.9818 | 1.9517 | 6.1 | 11.9052 | 6.569%
8 | 10 | 0.98481 | 29 | 1 | 6.2 | 1.005 | 40 |  | 45 | 45.1 |  | 40.6 | 1.9733 | 0 | 2.4615 | 2.2174 | 2.1837 | 6.2 | 13.5391 | 7.47%
9 | 10 | 0.98481 | 30 | 1 | 6 | 1.0198 | 40 |  | 45 | 47.1 |  | 40.8 | 1.8902 | 0 | 2.4496 | 2.1699 | 2.1369 | 6 | 12.8216 | 7.074%
10 | 10 | 0.98481 | 31 | 1 | 5.9 | 1.005 | 35 |  | 45 | 43.8 |  | 41.3 | 1.7796 | 0 | 2.4201 | 2.0999 | 2.068 | 5.9 | 12.201 | 6.732%
11 | 10 | 0.98481 | 32 | 1 | 5.7 | 1.0198 | 35 |  | 45 | 42.3 |  | 39.9 | 1.8421 | 0 | 2.5044 | 2.1733 | 2.1402 | 5.7 | 12.1994 | 6.731%
12 | 10 | 0.98481 | 33 | 1 | 5.6 | 1.005 | 35 |  | 45 | 40.9 |  | 40.8 | 1.9045 | 0 | 2.4496 | 2.1771 | 2.144 | 5.6 | 12.0063 | 6.624%
13 | 25 | 0.90631 | 34 | 1 | 5.1 | 1.118 | 35 |  | 40 | 41 |  | 41.8 | 1.8999 | 0 | 2.1277 | 2.0138 | 1.8251 | 5.1 | 9.3081 | 5.136%
14 | 10 | 0.98481 | 35 | 1.5 | 4.8 | 1.044 | 30 |  | 30 | 41.4 |  | 41 | 1.6155 | 0 | 1.6311 | 1.6233 | 1.5986 | 7.2 | 11.51 | 6.351%
15 | 20 | 0.93969 | 37 | 2 | 4.6 | 2.01 | 20 |  | 20 | 40.4 |  | 41 | 1.1093 | 0 | 1.0933 | 1.1013 | 1.0349 | 9.2 | 9.5209 | 5.253%
16 | 10 | 0.98481 | 40.7 | 5 | 3.6 | 3.8328 | 10 |  | 15 | 48.2 |  | 54.9 | 0.47523 | 0 | 0.6202 | 0.54772 | 0.53939 | 18 | 9.7091 | 5.357%
17 |  | 1 |  | 0 |  | 0 | [6 empty] | 0 | 0 | 0 | 0 | 0 | 0 | 0 | 0%
18 |  | 1 |  | 0 |  | 0 | [6 empty] | 0 | 0 | 0 | 0 | 0 | 0 | 0 | 0%
19 |  | 1 |  | 0 |  | 0 | [6 empty] | 0 | 0 | 0 | 0 | 0 | 0 | 0 | 0%
20 |  | 1 |  | 0 |  | 0 | [6 empty] | 0 | 0 | 0 | 0 | 0 | 0 | 0 | 0%
21 |  | 1 |  | 0 |  | 0 | [6 empty] | 0 | 0 | 0 | 0 | 0 | 0 | 0 | 0%
22 |  | 1 |  | 0 |  | 0 | [6 empty] | 0 | 0 | 0 | 0 | 0 | 0 | 0 | 0%
23 |  | 1 |  | 0 |  | 0 | [6 empty] | 0 | 0 | 0 | 0 | 0 | 0 | 0 | 0%
24 |  | 1 |  | 0 |  | 0 | [6 empty] | 0 | 0 | 0 | 0 | 0 | 0 | 0 | 0%
25 |  | 1 |  | 0 |  | 0 | [6 empty] | 0 | 0 | 0 | 0 | 0 | 0 | 0 | 0%
Dead Right Edge of Water |  |  | 43
Right Edge of Water |  |  | 45 |  |  | 5.608
[5 empty] | Totals: | 30.9499 | [11 empty] | 107.3 | 181.2446
Summary: |  |  | Notes: | Section: | downstream side of bridge about 18' below gage
MGH | 6.3 | ft
Discharge: | 181.2446 | cfs |  | Flow Conditions: |  | falling limb
Width: | 27 | ft
Area: | 107.3 | ft2 |  | Weather:
Mean Depth: | 3.9741 | ft |  | Control: | Debris jam against fallen alder 200' downstream is backing flow
Mean Velocity: | 1.6891 | fps |  | Remarks: | Problems with debris causing click wire breakage
Max % Flow: | 9.432%
Wetted Perimeter | 30.9499 | ft

## Qsfm070410cfs10.95
WATERSHED WATCH DISCHARGE MEASUREMENT COMPUTATION SHEET
Price AA meter - 1999 Equations
Personnel: | J.Noell |  |  |  | Begin Time: |  | 14:00 |  | Method: | 0.6 |  |  | Rev per click |  | 1
Date: | 2007-04-10 |  |  |  | End Time: |  | 14:30
Location: | South Fork Elk |  |  |  | Begin Gage Height: |  | 2.78 | ft | Yellow cells modified by J.Lewis 11/6/2009
Site: | SFM, Bohannon |  |  |  | End Gage Height: |  | 2.78 | ft
Meter # : | 6006 | Type: | AA |  | Accuracy Rating: |  | good
Spin Test (pre-Q): | 90+ |  |  |  | Water Temperature:
Spin Test (post-Q): | 90+ |  |  |  | Air Temperature:
Measurement No: |  |  | Rating No: |  |  | Shift Adj: |  |  | Percent Diff:
Vertical | Flow Angle | Angle Coefficent | Station | Width | Depth | Wetted Perimeter |  | Revolutions |  | 0.2 Time | 0.6 Time | 0.8 Time | Velocity (fps) |  |  |  | Horizontal Angle Adjusment | Area | Flow | % Flow | Notes
| Q | Cosine Q | (ft) | (ft) | (ft) | (ft) | 0.2 | 0.6 | 0.8 | (sec) | (sec) | (sec) | At Point 0.2 | At point 0.6 | At Point 0.8 | Mean in Vertical | Vel * Cos(Q) | (ft2) | (cfs)
Left Edge of Water
Dead Left Edge of Water |  |  | 10
1 | 0 | 1 | 11 | 1.5 | 0.3 | 1.044 |  | 2 |  |  | 40.3 |  | 0 | 0.12722 | 0 | 0 | 0.12722 | 0.45 | 0.057249 | 0.5228% | Woody debris
2 | 0 | 1 | 12 | 1 | 1.7 | 1.7205 |  | 5 |  |  | 46 |  | 0 | 0.25745 | 0 | 0 | 0.25745 | 1.7 | 0.43767 | 3.997%
3 | 0 | 1 | 13 | 1 | 1.9 | 1.0198 |  | 8 |  |  | 41.1 |  | 0 | 0.44696 | 0 | 0 | 0.44696 | 1.9 | 0.84922 | 7.755%
4 | 0 | 1 | 14 | 1 | 1.6 | 1.044 |  | 9 |  |  | 42.5 |  | 0 | 0.4847 | 0 | 0 | 0.4847 | 1.6 | 0.77552 | 7.082%
5 | 0 | 1 | 15 | 1 | 1.4 | 1.0198 |  | 10 |  |  | 40.9 |  | 0 | 0.55687 | 0 | 0 | 0.55687 | 1.4 | 0.77962 | 7.119%
6 | 10 | 0.98481 | 16 | 1 | 1.3 | 1.005 |  | 13 |  |  | 41.7 |  | 0 | 0.70515 | 0 | 0 | 0.69443 | 1.3 | 0.90277 | 8.244%
7 | 0 | 1 | 17 | 1 | 1.6 | 1.044 |  | 13 |  |  | 40.1 |  | 0 | 0.73257 | 0 | 0 | 0.73257 | 1.6 | 1.1721 | 10.7%
8 | 0 | 1 | 18 | 1 | 1.7 | 1.005 |  | 14 |  |  | 41 |  | 0 | 0.77066 | 0 | 0 | 0.77066 | 1.7 | 1.3101 | 11.96%
9 | 0 | 1 | 19 | 1 | 1.6 | 1.005 |  | 14 |  |  | 41.6 |  | 0 | 0.7598 | 0 | 0 | 0.7598 | 1.6 | 1.2157 | 11.1%
10 | 0 | 1 | 20 | 1 | 1.5 | 1.005 |  | 13 |  |  | 41.2 |  | 0 | 0.71349 | 0 | 0 | 0.71349 | 1.5 | 1.0702 | 9.773%
11 | 10 | 0.98481 | 21 | 1 | 1.4 | 1.005 |  | 12 |  |  | 40.5 |  | 0 | 0.67107 | 0 | 0 | 0.66088 | 1.4 | 0.92523 | 8.449%
12 | 5 | 0.99619 | 22 | 1 | 1.3 | 1.005 |  | 12 |  |  | 40 |  | 0 | 0.67924 | 0 | 0 | 0.67666 | 1.3 | 0.87965 | 8.032%
13 | 5 | 0.99619 | 23 | 1 | 1.2 | 1.005 |  | 7 |  |  | 40.4 |  | 0 | 0.39982 | 0 | 0 | 0.3983 | 1.2 | 0.47796 | 4.364%
14 | 20 | 0.93969 | 24 | 1.5 | 0.8 | 1.077 |  | 2 |  |  | 63.7 |  | 0 | 0.087024 | 0 | 0 | 0.081776 | 1.2 | 0.098132 | 0.8961%
15 |  | 1 |  | 0 |  | 0 | [6 empty] | 0 | 0 | 0 | 0 | 0 | 0 | 0 | 0%
16 |  | 1 |  | 0 |  | 0 | [6 empty] | 0 | 0 | 0 | 0 | 0 | 0 | 0 | 0%
17 |  | 1 |  | 0 |  | 0 | [6 empty] | 0 | 0 | 0 | 0 | 0 | 0 | 0 | 0%
18 |  | 1 |  | 0 |  | 0 | [6 empty] | 0 | 0 | 0 | 0 | 0 | 0 | 0 | 0%
19 |  | 1 |  | 0 |  | 0 | [6 empty] | 0 | 0 | 0 | 0 | 0 | 0 | 0 | 0%
20 |  | 1 |  | 0 |  | 0 | [6 empty] | 0 | 0 | 0 | 0 | 0 | 0 | 0 | 0%
21 |  | 1 |  | 0 |  | 0 | [6 empty] | 0 | 0 | 0 | 0 | 0 | 0 | 0 | 0%
22 |  | 1 |  | 0 |  | 0 | [6 empty] | 0 | 0 | 0 | 0 | 0 | 0 | 0 | 0%
23 |  | 1 |  | 0 |  | 0 | [6 empty] | 0 | 0 | 0 | 0 | 0 | 0 | 0 | 0%
24 |  | 1 |  | 0 |  | 0 | [6 empty] | 0 | 0 | 0 | 0 | 0 | 0 | 0 | 0%
25 |  | 1 |  | 0 |  | 0 | [6 empty] | 0 | 0 | 0 | 0 | 0 | 0 | 0 | 0%
Dead Right Edge of Water |  |  | 25 |  |  | 1.2806
Right Edge of Water
[5 empty] | Totals: | 16.2847 | [11 empty] | 19.85 | 10.9512
Summary: |  |  | Notes: | Section: | upstream (20') side of bridge, 20' upstream of gage
MGH | 2.78 | ft
Discharge: | 10.9512 | cfs |  | Flow Conditions: |  | Stable, no adjustment made for gage height changes
Width: | 15 | ft
Area: | 19.85 | ft2 |  | Weather:
Mean Depth: | 1.3233 | ft |  | Control:
Mean Velocity: | 0.5517 | fps |  | Remarks:
Max % Flow: | 11.96%
Wetted Perimeter | 16.2847 | ft