## 2006
Tape Distance | Station | Backsight | Foresight | Height of Instrument | Elevation | Notes
HI=E+BS
E=HI-FS
|  |  |  | only re-calc HI if move instrument and take BS |  | As with KRW x-sect 5, tape starts at 1.0 ft. Station distance from left bank pin is 1 ft less than the tape distance
4 | 3 |  | 6.72 |  | 91.49 | base LB upper pin
4 | 3 |  | 3.09 |  | 95.12 | top LB upper pin
4.8 | 3.8 |  | 6.69 |  | 91.52
5.8 | 4.8 |  | 6.56 |  | 91.65
6.9 | 5.9 |  | 6.48 |  | 91.73
8 | 7 |  | 6.25 |  | 91.96 | ???
9.1 | 8.1 |  | 6.73 |  | 91.48
10 | 9 |  | 6.81 |  | 91.4
11 | 10 |  | 6.98 |  | 91.23
12.1 | 11.1 |  | 7.32 |  | 90.89
13.3 | 12.3 |  | 7.61 |  | 90.6
14.4 | 13.4 |  | 7.99 |  | 90.22
15.4 | 14.4 |  | 8.5 |  | 89.71
16 | 15 |  | 8.63 |  | 89.58
16.4 | 15.4 |  | 8.81 |  | 89.4 | base LB low pin
17 | 16 |  | 8.95 |  | 89.26 | wood - 4-6" alders w/ brk. in slope
18.3 | 17.3 |  | 10.01 |  | 88.2
19.2 | 18.2 |  | 10.78 |  | 87.43
20.1 | 19.1 |  | 12.27 |  | 85.94 | steep bank
21.1 | 20.1 |  | 14.5 |  | 83.71
22 | 21 |  | 16.03 |  | 82.18 | substrate = silt
23 | 22 |  | 16.4 |  | 81.81 | substrate = silt
23.9 | 22.9 |  | 16.58 |  | 81.63 | substrate = silt
25.1 | 24.1 |  | 16.44 |  | 81.77 | substrate = silt
26.2 | 25.2 |  | 16.53 |  | 81.68 | left of dried side ch
27.4 | 26.4 |  | 16.44 |  | 81.77 | ??? Side ch
28.4 | 27.4 |  | 16.64 |  | 81.57 | left edge accum. island around expanding reed patch
29.3 | 28.3 |  | 16.49 |  | 81.72 | left edge accum. island around expanding reed patch
30.3 | 29.3 |  | 16.18 |  | 82.03
31.2 | 30.2 |  | 15.96 |  | 82.25
32 | 31 |  | 15.63 |  | 82.58
32.8 | 31.8 |  | 15.39 |  | 82.82
33.5 | 32.5 |  | 15.25 |  | 82.96 | high part of reed island in x-sect
34.4 | 33.4 |  | 15.49 |  | 82.72
35.2 | 34.2 |  | 15.96 |  | 82.25
35.9 | 34.9 |  | 16.24 |  | 81.97
37 | 36 |  | 16.75 |  | 81.46 | LEW
37.8 | 36.8 |  | 17.48 |  | 80.73
38 | 37 |  | 17.26 |  | 80.95
39.9 | 38.9 |  | 17.97 |  | 80.24
41 | 40 |  | 18.35 |  | 79.86
42 | 41 |  | 18.46 |  | 79.75
43.1 | 42.1 |  | 18.4 |  | 79.81
43.9 | 42.9 |  | 18.13 |  | 80.08
45 | 44 |  | 17.63 |  | 80.58
46 | 45 |  | 17.2 |  | 81.01 | REW (TD 46.0) - slightly overhanging bank ~1 ft silt & roots around fern clump
46.3 | 45.3 |  | 15.55 |  | 82.66 | REW (TD 46.0) - slightly overhanging bank ~1 ft silt & roots around fern clump
47.1 | 46.1 |  | 14.57 |  | 83.64 | REW (TD 46.0) - slightly overhanging bank ~1 ft silt & roots around fern clump
48 | 47 |  | 14.12 |  | 84.09
48.5 | 47.5 |  | 13.75 |  | 84.46
49 | 48 |  | 13.31 |  | 84.9
49.8 | 48.8 |  | 13.93 |  | 84.28
50.8 | 49.8 |  | 12.29 |  | 85.92
51.7 | 50.7 |  | 11.97 |  | 86.24
52.4 | 51.4 |  | 11.34 |  | 86.87 | going to LB
52.4 | 51.4 |  | 11.72 |  | 86.49
53.2 | 52.2 |  | 11.09 |  | 87.12
53.4 | 52.4 |  | 10.55 |  | 87.66
53.8 | 52.8 |  | 10.39 |  | 87.82
53.9 | 52.9 |  | 4.13 | 99.2 | 95.07 | top low RB pin
53.9 | 52.9 | 3.14 |  | 98.21 | 95.07 | top lower RB pin
54.1 | 53.1 |  | 9.59 |  | 88.62 | near base rebar
54.3 | 53.3 |  | 9.78 |  | 88.43
54.8 | 53.8 |  | 10.25 |  | 88.95
55.5 | 54.5 |  | 9.39 |  | 88.82 | top lower RB pin
56.4 | 55.4 |  | 9.22 |  | 88.99 | along tape
57.4 | 56.4 |  | 9.92 |  | 89.28
57.4 | 56.4 |  | 8.88 |  | 89.33 | area of scour at base alder
58.4 | 57.4 |  | 9.33 |  | 89.87
59.6 | 58.6 |  | 8.75 |  | 90.45
61 | 60 |  | 8.69 |  | 90.51
62 | 61 |  | 8.56 |  | 90.64
63 | 62 |  | 8.15 |  | 91.05
64 | 63 |  | 7.84 |  | 91.36
65.7 | 64.7 |  | 7.1 |  | 92.1 | gs at base elder tree
67 | 66 |  | 6.35 |  | 92.85
68 | 67 |  | 6.22 |  | 92.98
69 | 68 |  | 6 |  | 93.2
70 | 69 |  | 5.84 |  | 93.36
71 | 70 |  | 5.55 |  | 93.65
72.7 | 71.7 |  | 5.38 |  | 93.82 | downslope side wood
74.5 | 73.5 |  | 5.31 |  | 93.89 | upslope side wood
75.9 | 74.9 |  | 5.13 |  | 94.07 | working around wood
78 | 77 |  | 4.45 |  | 94.75 | on embedded wood
80 | 79 |  | 4.21 |  | 94.99
81.9 | 80.9 |  | 3.93 |  | 95.27 | around wood
84.2 | 83.2 |  | 3.8 |  | 95.4 | edge of more rooted wood
86 | 85 |  | 3.83 |  | 95.37
89.5 | 88.5 |  | 3.78 |  | 95.42 | elder 11 to tape at rooted
92.8 | 91.8 |  | 3.98 |  | 95.22 | base rooted elder
95 | 94 |  | 4.12 |  | 95.08
98 | 97 |  | 4.22 |  | 94.98
101 | 100 |  | 4.24 |  | 94.96
104 | 103 |  | 4.14 |  | 95.06
107 | 106 |  | 3.97 |  | 95.23
110 | 109 |  | 4.01 |  | 95.19
113.1 | 112.1 |  | 3.97 |  | 95.23 | switch direction - grnd surf RB upper pin
Moved Instrument
[5 empty] | 98.21 | retied at lower level
[5 empty] | 98.21 | LB pin still at TD 4.0
|  |  | 3.15 | 98.22 | 95.07 | top RB low pin
| TP3 |  | 2.37 |  | 95.85
| TP3 | 6.37 |  | 102.22
| TP2 | 4.47 |  |  | 47.75
| TP4 |  | 3.97 (Interim sight?) | 102.22 | 98.25
| TP4 | 5.01 |  | 103.26
|  |  | 5.26 |  | 98
|  | 2.38 |  | 102.39 | 100.01 | Check elevation between x-sec 5 t-post (mama waltana) x-sec 6 t-post
|  |  | 3.12 |  | 102.27

## 2007
X-Section KRW#6 = N.F.L.K6A
Surveyed 8/12/07 11:00am by J. Noell, K. Wrigley, C. Fenton
Field Book: SecBook2007C, Pages 2-11
FOR CHART PURPOSES
station | NOTES | height instrument | assumed elevation
STA |  | HI | ELEV | new station | Station | Elevation | new elevation
Sunny, clear
95.07 Elev. P54, See Book A KRW HH NF Elk
Calculate | Note: tied 4.0' mark on tape at Left Bank Pin (up on left bank) T-post. Therefore tape distance and station need to be Calc'd | 95.4 | 95.07
-13 |  |  | 94.55 | -10 | -13 | 94.55 | 94.53
-6 | Mowed orchard area approx. 13' away behind left bank pin (Brewers orchard area) and is top of break in slope approx 100' |  | 91.89 | -3 | -6 | 91.89 | 91.87
0 | (Lt bank pin is a red T-post top 3.25' above riverside ground, pink flagging (old) & orange flagging (new)) |  | 95.07 | 3 | 0 | 95.07 | 95.05
0 | Upstream side L.B. Pin T Post - grnd surface |  | 91.63 | 3 | 0 | 91.63 | 91.61
0 | Top T Post |  | 95.14 | 3 | 0 | 95.14 | 95.12
2 |  |  | 91.69 | 5 | 2 | 91.69 | 91.67
5 |  |  | 91.51 | 8 | 5 | 91.51 | 91.49
8 |  |  | 91.07 | 11 | 8 | 91.07 | 91.05
11 | Note: at T.D. 14.0' there is a change in slope |  | 90.12 | 14 | 11 | 90.12 | 90.1
12 |  |  | 89.74 | 15 | 12 | 89.74 | 89.72
13 |  |  | 89.36 | 16 | 13 | 89.36 | 89.34
14 |  |  | 88.78 | 17 | 14 | 88.78 | 88.76
15 |  |  | 88.03 | 18 | 15 | 88.03 | 88.01
16 |  |  | 86.85 | 19 | 16 | 86.85 | 86.83
17 |  |  | 85.16 | 20 | 17 | 85.16 | 85.14
17.8 | Toe of slope at river bed level - vegetation |  | 82.38 | 20.8 | 17.8 | 82.38 | 82.36
19 |  |  | 82.13 | 22 | 19 | 82.13 | 82.11
20 |  |  | 81.8 | 23 | 20 | 81.8 | 81.78
21 | Begin "burr-weed" |  | 81.9 | 24 | 21 | 81.9 | 81.88
22 |  |  | 81.73 | 25 | 22 | 81.73 | 81.71
23 |  |  | 81.65 | 26 | 23 | 81.65 | 81.63
24 |  |  | 81.63 | 27 | 24 | 81.63 | 81.61
25 |  |  | 81.67 | 28 | 25 | 81.67 | 81.65
26 | Toe sediment island in stream bed |  | 81.68 | 29 | 26 | 81.68 | 81.66
27 |  |  | 82.12 | 30 | 27 | 82.12 | 82.1
29 | Top ridge of tear drop shaped sediment island 35' long; x-sect is 1/4 of the way from the downstream end |  | 83.1 | 32 | 29 | 83.1 | 83.08
30 |  |  | 82.85 | 33 | 30 | 82.85 | 82.83
31 | Log jam 35-40' dnstream & 12-15' upstream |  | 82.39 | 34 | 31 | 82.39 | 82.37
31.6 | Left edge water; toe sediment island |  | 81.58 | 34.6 | 31.6 | 81.58 | 81.56
33 | Substrate fine silt |  | 81.42 | 36 | 33 | 81.42 | 81.4
34 | 4'-10' dnstream: large cottonwood leaning at 45 degree angle over river: 22" dia. |  | 81.06 | 37 | 34 | 81.06 | 81.04
35 |  |  | 80.96 | 38 | 35 | 80.96 | 80.94
36 |  |  | 80.83 | 39 | 36 | 80.83 | 80.81
37 |  |  | 80.82 | 40 | 37 | 80.82 | 80.8
38 |  |  | 80.88 | 41 | 38 | 80.88 | 80.86
39 |  |  | 80.86 | 42 | 39 | 80.86 | 80.84
40 | thalweg |  | 80.77 | 43 | 40 | 80.77 | 80.75
41 |  |  | 80.92 | 44 | 41 | 80.92 | 80.9
42 | Rt. Edge water - water surface |  | 81.57 | 45 | 42 | 81.57 | 81.55
42 | bottom of river bed |  | 81.02 | 45 | 42 | 81.02 | 81
43 |  |  | 83.57 | 46 | 43 | 83.57 | 83.55
44 |  |  | 83.97 | 47 | 44 | 83.97 | 83.95
45 |  |  | 84.94 | 48 | 45 | 84.94 | 84.92
46 |  |  | 85.67 | 49 | 46 | 85.67 | 85.65
47 |  |  | 86.14 | 50 | 47 | 86.14 | 86.12
48 |  |  | 86.54 | 51 | 48 | 86.54 | 86.52
49 |  |  | 87.15 | 52 | 49 | 87.15 | 87.13
50.5 | Grnd, surface - upstream side Rt. Bank Pin |  | 88.66 | 53.5 | 50.5 | 88.66 | 88.64
50.5 | (T-post - green & white, dnstream side) |  | 88.65 | 53.5 | 50.5 | 88.65 | 88.63
57.4 | Note: Tape runs up Rt. Bench Pin to Top & continues to another Grn. T-Post at edge of berry vines. Tape reads 61.4 at top of plumbed rod set at base ctr. Of T Post. |  | 88.655 | 60.4 | 57.4 | 88.655 | 88.635
57.4 | Rt Bank Pin - Top of T-Post |  | 95.075 | 60.4 | 57.4 | 95.075 | 95.055
59 |  |  | 89.11 | 62 | 59 | 89.11 | 89.09
60 |  |  | 89.42 | 63 | 60 | 89.42 | 89.4
61 |  |  | 89.71 | 64 | 61 | 89.71 | 89.69
62 |  |  | 90.37 | 65 | 62 | 90.37 | 90.35
62.6 | Break |  | 90.55 | 65.6 | 62.6 | 90.55 | 90.53
63.5 |  |  | 90.69 | 66.5 | 63.5 | 90.69 | 90.67
64.7 |  |  | 90.71 | 67.7 | 64.7 | 90.71 | 90.69
66 |  |  | 91.14 | 69 | 66 | 91.14 | 91.12
67 |  |  | 91.49 | 70 | 67 | 91.49 | 91.47
67.7 |  |  | 91.61 | 70.7 | 67.7 | 91.61 | 91.59
69 |  |  | 92.35 | 72 | 69 | 92.35 | 92.33
70 | Break |  | 92.98 | 73 | 70 | 92.98 | 92.96
73 | next to horizontal downed tree |  | 93.43 | 76 | 73 | 93.43 | 93.41
75 | midway between 2 downed logs |  | 93.8 | 78 | 75 | 93.8 | 93.78
78 |  |  | 93.96 | 81 | 78 | 93.96 | 93.94
80 | base small break |  | 94.27 | 83 | 80 | 94.27 | 94.25
81 |  |  | 94.67 | 84 | 81 | 94.67 | 94.65
84 | (Top of Bank Tip & logs here/next to a log) |  | 95.18 | 87 | 84 | 95.18 | 95.16
86.3 |  |  | 95.44 | 89.3 | 86.3 | 95.44 | 95.42
90 |  |  | 95.41 | 93 | 90 | 95.41 | 95.39
92.5 | on top of sediment on a downed log tree |  | 95.51 | 95.5 | 92.5 | 95.51 | 95.49
96 |  |  | 95.25 | 99 | 96 | 95.25 | 95.23
104 | lots of dust |  | 94.94 | 107 | 104 | 94.94 | 94.92
111 |  |  | 95.25 | 114 | 111 | 95.25 | 95.23
116.2 | grn surface at grn T-post edge of berry vines |  | 95.28 | 119.2 | 116.2 | 95.28 | 95.26
120 |  |  | 95.02 | 123 | 120 | 95.02 | 95
127 |  |  | 94.81 | 130 | 127 | 94.81 | 94.79
133 |  |  | 95.07 | 136 | 133 | 95.07 | 95.05
139 |  |  | 95.42 | 142 | 139 | 95.42 | 95.4
145 |  |  | 95.94 | 148 | 145 | 95.94 | 95.92
152 |  |  | 96.68 | 155 | 152 | 96.68 | 96.66
157 |  |  | 97.41 | 160 | 157 | 97.41 | 97.39
160 |  |  | 97.81 | 163 | 160 | 97.81 | 97.79
162 |  |  | 98.04 | 165 | 162 | 98.04 | 98.02
164 |  |  | 98.14 | 167 | 164 | 98.14 | 98.12
169 |  |  | 98.09 | 172 | 169 | 98.09 | 98.07
177 |  |  | 97.87 | 180 | 177 | 97.87 | 97.85
182 |  |  | 98.22 | 185 | 182 | 98.22 | 98.2
185.5 | Base of small apple tree w/ orange flagging (put there today) |  | 98.44 | 188.5 | 185.5 | 98.44 | 98.42
189 |  |  | 98 | 192 | 189 | 98 | 97.98
194 |  |  | 98.05 | 197 | 194 | 98.05 | 98.03
221 |  |  | 98.2 | 224 | 221 | 98.2 | 98.18
246 |  |  | 98.37 | 249 | 246 | 98.37 | 98.35
| Set up further away from river. Clark Fenton in now rod person. | 99.345
Top T-Post Rt. Bank Pin Backsight Check

## Common Points & Adjustments
2006 control points
| station | elevation
| 3 | 95.12 | top LB upper pin
| 52.9 | 95.07 | top low RB pin
C
2007 control points
| station | elevation
| 0 | 95.14 | Top T Post
| 57.4 | 95.075 | Rt Bank Pin - Top of T-Post
adjustments needed to align 2007 with 2006
| 2006 | 3 | 95.12 | top LB upper pin
| 2007 | 0 | 95.14 | Top T Post
|  | 3 | -0.02 | difference
Note: the two obvious control points are not lining up. There appears to be inconsistency in the tape distance (Station)
Therefore, this may not be a valid comparison with this discrepancy.

## Change Calc
NA6 | [9 empty] | NA6
Common Survey Area: 3 to 112.10 ft | [9 empty] | Active Channel Survey Area: 3 to 63.30
|  | Change in | [9 empty] | Change in
| Mean | annual | Change in | [7 empty] | Mean | annual | Change in
| Bed Elev | Mean Elev | Area | [7 empty] | Bed Elev | Mean Elev | Area
| (ft) | (ft) | (sq ft) | [7 empty] | (ft) | (ft) | (sq ft)
2006 | 89.794 | [8 empty] | 2006 | 85.8424
2007 | 89.4677 | -0.32631 | -35.6003 | [6 empty] | 2007 | 85.7772 | -0.065177 | -3.9302
|  | 2006 |  |  |  |  | 2007 |  |  |  |  | 2006 |  |  |  |  | 2007
Station | Elevation | 2 Pt Mean | Distance | Weighted | Station | Elevation | 2 Pt Mean | Distance | Weighted | Station | Elevation | 2 Pt Mean | Distance | Weighted | Station | Elevation | 2 Pt Mean | Distance | Weighted
(ft) | (ft) | Elevation | Between | Elevation | (ft) | (ft) | Elevation | Between | Elevation | (ft) | (ft) | Elevation | Between | Elevation | (ft) | (ft) | Elevation | Between | Elevation
3 | 91.49 |  |  |  | -3 | 91.87 |  |  |  | 3 | 91.49 |  |  |  | -3 | 91.87
3.8 | 91.52 | 91.505 | 0.8 | 73.204 | 3 | 91.61 | 91.74 | 6 | 550.44 | 3.8 | 91.52 | 91.505 | 0.8 | 73.204 | 3 | 91.61 | 91.74 | 6 | 550.44
4.8 | 91.65 | 91.585 | 1 | 91.585 | 5 | 91.67 | 91.64 | 2 | 183.28 | 4.8 | 91.65 | 91.585 | 1 | 91.585 | 5 | 91.67 | 91.64 | 2 | 183.28
5.9 | 91.73 | 91.69 | 1.1 | 100.859 | 8 | 91.49 | 91.58 | 3 | 274.74 | 5.9 | 91.73 | 91.69 | 1.1 | 100.859 | 8 | 91.49 | 91.58 | 3 | 274.74
7 | 91.96 | 91.845 | 1.1 | 101.0295 | 11 | 91.05 | 91.27 | 3 | 273.81 | 7 | 91.96 | 91.845 | 1.1 | 101.0295 | 11 | 91.05 | 91.27 | 3 | 273.81
8.1 | 91.48 | 91.72 | 1.1 | 100.892 | 14 | 90.1 | 90.575 | 3 | 271.725 | 8.1 | 91.48 | 91.72 | 1.1 | 100.892 | 14 | 90.1 | 90.575 | 3 | 271.725
9 | 91.4 | 91.44 | 0.9 | 82.296 | 15 | 89.72 | 89.91 | 1 | 89.91 | 9 | 91.4 | 91.44 | 0.9 | 82.296 | 15 | 89.72 | 89.91 | 1 | 89.91
10 | 91.23 | 91.315 | 1 | 91.315 | 16 | 89.34 | 89.53 | 1 | 89.53 | 10 | 91.23 | 91.315 | 1 | 91.315 | 16 | 89.34 | 89.53 | 1 | 89.53
11.1 | 90.89 | 91.06 | 1.1 | 100.166 | 17 | 88.76 | 89.05 | 1 | 89.05 | 11.1 | 90.89 | 91.06 | 1.1 | 100.166 | 17 | 88.76 | 89.05 | 1 | 89.05
12.3 | 90.6 | 90.745 | 1.2 | 108.894 | 18 | 88.01 | 88.385 | 1 | 88.385 | 12.3 | 90.6 | 90.745 | 1.2 | 108.894 | 18 | 88.01 | 88.385 | 1 | 88.385
13.4 | 90.22 | 90.41 | 1.1 | 99.451 | 19 | 86.83 | 87.42 | 1 | 87.42 | 13.4 | 90.22 | 90.41 | 1.1 | 99.451 | 19 | 86.83 | 87.42 | 1 | 87.42
14.4 | 89.71 | 89.965 | 1 | 89.965 | 20 | 85.14 | 85.985 | 1 | 85.985 | 14.4 | 89.71 | 89.965 | 1 | 89.965 | 20 | 85.14 | 85.985 | 1 | 85.985
15 | 89.58 | 89.645 | 0.6 | 53.787 | 20.8 | 82.36 | 83.75 | 0.8 | 67 | 15 | 89.58 | 89.645 | 0.6 | 53.787 | 20.8 | 82.36 | 83.75 | 0.8 | 67
15.4 | 89.4 | 89.49 | 0.4 | 35.796 | 22 | 82.11 | 82.235 | 1.2 | 98.682 | 15.4 | 89.4 | 89.49 | 0.4 | 35.796 | 22 | 82.11 | 82.235 | 1.2 | 98.682
16 | 89.26 | 89.33 | 0.6 | 53.598 | 23 | 81.78 | 81.945 | 1 | 81.945 | 16 | 89.26 | 89.33 | 0.6 | 53.598 | 23 | 81.78 | 81.945 | 1 | 81.945
17.3 | 88.2 | 88.73 | 1.3 | 115.349 | 24 | 81.88 | 81.83 | 1 | 81.83 | 17.3 | 88.2 | 88.73 | 1.3 | 115.349 | 24 | 81.88 | 81.83 | 1 | 81.83
18.2 | 87.43 | 87.815 | 0.9 | 79.0335 | 25 | 81.71 | 81.795 | 1 | 81.795 | 18.2 | 87.43 | 87.815 | 0.9 | 79.0335 | 25 | 81.71 | 81.795 | 1 | 81.795
19.1 | 85.94 | 86.685 | 0.9 | 78.0165 | 26 | 81.63 | 81.67 | 1 | 81.67 | 19.1 | 85.94 | 86.685 | 0.9 | 78.0165 | 26 | 81.63 | 81.67 | 1 | 81.67
20.1 | 83.71 | 84.825 | 1 | 84.825 | 27 | 81.61 | 81.62 | 1 | 81.62 | 20.1 | 83.71 | 84.825 | 1 | 84.825 | 27 | 81.61 | 81.62 | 1 | 81.62
21 | 82.18 | 82.945 | 0.9 | 74.6505 | 28 | 81.65 | 81.63 | 1 | 81.63 | 21 | 82.18 | 82.945 | 0.9 | 74.6505 | 28 | 81.65 | 81.63 | 1 | 81.63
22 | 81.81 | 81.995 | 1 | 81.995 | 29 | 81.66 | 81.655 | 1 | 81.655 | 22 | 81.81 | 81.995 | 1 | 81.995 | 29 | 81.66 | 81.655 | 1 | 81.655
22.9 | 81.63 | 81.72 | 0.9 | 73.548 | 30 | 82.1 | 81.88 | 1 | 81.88 | 22.9 | 81.63 | 81.72 | 0.9 | 73.548 | 30 | 82.1 | 81.88 | 1 | 81.88
24.1 | 81.77 | 81.7 | 1.2 | 98.04 | 32 | 83.08 | 82.59 | 2 | 165.18 | 24.1 | 81.77 | 81.7 | 1.2 | 98.04 | 32 | 83.08 | 82.59 | 2 | 165.18
25.2 | 81.68 | 81.725 | 1.1 | 89.8975 | 33 | 82.83 | 82.955 | 1 | 82.955 | 25.2 | 81.68 | 81.725 | 1.1 | 89.8975 | 33 | 82.83 | 82.955 | 1 | 82.955
26.4 | 81.77 | 81.725 | 1.2 | 98.07 | 34 | 82.37 | 82.6 | 1 | 82.6 | 26.4 | 81.77 | 81.725 | 1.2 | 98.07 | 34 | 82.37 | 82.6 | 1 | 82.6
27.4 | 81.57 | 81.67 | 1 | 81.67 | 34.6 | 81.56 | 81.965 | 0.6 | 49.179 | 27.4 | 81.57 | 81.67 | 1 | 81.67 | 34.6 | 81.56 | 81.965 | 0.6 | 49.179
28.3 | 81.72 | 81.645 | 0.9 | 73.4805 | 36 | 81.4 | 81.48 | 1.4 | 114.072 | 28.3 | 81.72 | 81.645 | 0.9 | 73.4805 | 36 | 81.4 | 81.48 | 1.4 | 114.072
29.3 | 82.03 | 81.875 | 1 | 81.875 | 37 | 81.04 | 81.22 | 1 | 81.22 | 29.3 | 82.03 | 81.875 | 1 | 81.875 | 37 | 81.04 | 81.22 | 1 | 81.22
30.2 | 82.25 | 82.14 | 0.9 | 73.926 | 38 | 80.94 | 80.99 | 1 | 80.99 | 30.2 | 82.25 | 82.14 | 0.9 | 73.926 | 38 | 80.94 | 80.99 | 1 | 80.99
31 | 82.58 | 82.415 | 0.8 | 65.932 | 39 | 80.81 | 80.875 | 1 | 80.875 | 31 | 82.58 | 82.415 | 0.8 | 65.932 | 39 | 80.81 | 80.875 | 1 | 80.875
31.8 | 82.82 | 82.7 | 0.8 | 66.16 | 40 | 80.8 | 80.805 | 1 | 80.805 | 31.8 | 82.82 | 82.7 | 0.8 | 66.16 | 40 | 80.8 | 80.805 | 1 | 80.805
32.5 | 82.96 | 82.89 | 0.7 | 58.023 | 41 | 80.86 | 80.83 | 1 | 80.83 | 32.5 | 82.96 | 82.89 | 0.7 | 58.023 | 41 | 80.86 | 80.83 | 1 | 80.83
33.4 | 82.72 | 82.84 | 0.9 | 74.556 | 42 | 80.84 | 80.85 | 1 | 80.85 | 33.4 | 82.72 | 82.84 | 0.9 | 74.556 | 42 | 80.84 | 80.85 | 1 | 80.85
34.2 | 82.25 | 82.485 | 0.8 | 65.988 | 43 | 80.75 | 80.795 | 1 | 80.795 | 34.2 | 82.25 | 82.485 | 0.8 | 65.988 | 43 | 80.75 | 80.795 | 1 | 80.795
34.9 | 81.97 | 82.11 | 0.7 | 57.477 | 44 | 80.9 | 80.825 | 1 | 80.825 | 34.9 | 81.97 | 82.11 | 0.7 | 57.477 | 44 | 80.9 | 80.825 | 1 | 80.825
36 | 81.46 | 81.715 | 1.1 | 89.8865 | 45 | 81.55 | 81.225 | 1 | 81.225 | 36 | 81.46 | 81.715 | 1.1 | 89.8865 | 45 | 81.55 | 81.225 | 1 | 81.225
36.8 | 80.73 | 81.095 | 0.8 | 64.876 | 45 | 81 | 81.275 | 0 | 0 | 36.8 | 80.73 | 81.095 | 0.8 | 64.876 | 45 | 81 | 81.275 | 0 | 0
37 | 80.95 | 80.84 | 0.2 | 16.168 | 46 | 83.55 | 82.275 | 1 | 82.275 | 37 | 80.95 | 80.84 | 0.2 | 16.168 | 46 | 83.55 | 82.275 | 1 | 82.275
38.9 | 80.24 | 80.595 | 1.9 | 153.1305 | 47 | 83.95 | 83.75 | 1 | 83.75 | 38.9 | 80.24 | 80.595 | 1.9 | 153.1305 | 47 | 83.95 | 83.75 | 1 | 83.75
40 | 79.86 | 80.05 | 1.1 | 88.055 | 48 | 84.92 | 84.435 | 1 | 84.435 | 40 | 79.86 | 80.05 | 1.1 | 88.055 | 48 | 84.92 | 84.435 | 1 | 84.435
41 | 79.75 | 79.805 | 1 | 79.805 | 49 | 85.65 | 85.285 | 1 | 85.285 | 41 | 79.75 | 79.805 | 1 | 79.805 | 49 | 85.65 | 85.285 | 1 | 85.285
42.1 | 79.81 | 79.78 | 1.1 | 87.758 | 50 | 86.12 | 85.885 | 1 | 85.885 | 42.1 | 79.81 | 79.78 | 1.1 | 87.758 | 50 | 86.12 | 85.885 | 1 | 85.885
42.9 | 80.08 | 79.945 | 0.8 | 63.956 | 51 | 86.52 | 86.32 | 1 | 86.32 | 42.9 | 80.08 | 79.945 | 0.8 | 63.956 | 51 | 86.52 | 86.32 | 1 | 86.32
44 | 80.58 | 80.33 | 1.1 | 88.363 | 52 | 87.13 | 86.825 | 1 | 86.825 | 44 | 80.58 | 80.33 | 1.1 | 88.363 | 52 | 87.13 | 86.825 | 1 | 86.825
45 | 81.01 | 80.795 | 1 | 80.795 | 53.5 | 88.64 | 87.885 | 1.5 | 131.8275 | 45 | 81.01 | 80.795 | 1 | 80.795 | 53.5 | 88.64 | 87.885 | 1.5 | 131.8275
45.3 | 82.66 | 81.835 | 0.3 | 24.5505 | 53.5 | 88.63 | 88.635 | 0 | 0 | 45.3 | 82.66 | 81.835 | 0.3 | 24.5505 | 53.5 | 88.63 | 88.635 | 0 | 0
46.1 | 83.64 | 83.15 | 0.8 | 66.52 | 60.4 | 88.635 | 88.6325 | 6.9 | 611.5643 | 46.1 | 83.64 | 83.15 | 0.8 | 66.52 | 60.4 | 88.635 | 88.6325 | 6.9 | 611.5643
47 | 84.09 | 83.865 | 0.9 | 75.4785 | 62 | 89.09 | 88.8625 | 1.6 | 142.18 | 47 | 84.09 | 83.865 | 0.9 | 75.4785 | 62 | 89.09 | 88.8625 | 1.6 | 142.18
47.5 | 84.46 | 84.275 | 0.5 | 42.1375 | 63 | 89.4 | 89.245 | 1 | 89.245 | 47.5 | 84.46 | 84.275 | 0.5 | 42.1375 | 63 | 89.4 | 89.245 | 1 | 89.245
48 | 84.9 | 84.68 | 0.5 | 42.34 | 64 | 89.69 | 89.545 | 1 | 89.545 | 48 | 84.9 | 84.68 | 0.5 | 42.34 | 63.3 | 89.487 | 89.4435 | 0.3 | 26.833
48.8 | 84.28 | 84.59 | 0.8 | 67.672 | 65 | 90.35 | 90.02 | 1 | 90.02 | 48.8 | 84.28 | 84.59 | 0.8 | 67.672 | 64 | 89.69 | 89.5885 | 0.7 | 62.712
49.8 | 85.92 | 85.1 | 1 | 85.1 | 65.6 | 90.53 | 90.44 | 0.6 | 54.264 | 49.8 | 85.92 | 85.1 | 1 | 85.1 | 65 | 90.35 | 90.02 | 1 | 90.02
50.7 | 86.24 | 86.08 | 0.9 | 77.472 | 66.5 | 90.67 | 90.6 | 0.9 | 81.54 | 50.7 | 86.24 | 86.08 | 0.9 | 77.472 | 65.6 | 90.53 | 90.44 | 0.6 | 54.264
51.4 | 86.87 | 86.555 | 0.7 | 60.5885 | 67.7 | 90.69 | 90.68 | 1.2 | 108.816 | 51.4 | 86.87 | 86.555 | 0.7 | 60.5885 | 66.5 | 90.67 | 90.6 | 0.9 | 81.54
51.4 | 86.49 | 86.68 | 0 | 0 | 69 | 91.12 | 90.905 | 1.3 | 118.1765 | 51.4 | 86.49 | 86.68 | 0 | 0 | 67.7 | 90.69 | 90.68 | 1.2 | 108.816
52.2 | 87.12 | 86.805 | 0.8 | 69.444 | 70 | 91.47 | 91.295 | 1 | 91.295 | 52.2 | 87.12 | 86.805 | 0.8 | 69.444 | 69 | 91.12 | 90.905 | 1.3 | 118.1765
52.4 | 87.66 | 87.39 | 0.2 | 17.478 | 70.7 | 91.59 | 91.53 | 0.7 | 64.071 | 52.4 | 87.66 | 87.39 | 0.2 | 17.478 | 70 | 91.47 | 91.295 | 1 | 91.295
52.8 | 87.82 | 87.74 | 0.4 | 35.096 | 72 | 92.33 | 91.96 | 1.3 | 119.548 | 52.8 | 87.82 | 87.74 | 0.4 | 35.096 | 70.7 | 91.59 | 91.53 | 0.7 | 64.071
53.1 | 88.62 | 88.22 | 0.3 | 26.466 | 73 | 92.96 | 92.645 | 1 | 92.645 | 53.1 | 88.62 | 88.22 | 0.3 | 26.466 | 72 | 92.33 | 91.96 | 1.3 | 119.548
53.3 | 88.43 | 88.525 | 0.2 | 17.705 | 76 | 93.41 | 93.185 | 3 | 279.555 | 53.3 | 88.43 | 88.525 | 0.2 | 17.705 | 73 | 92.96 | 92.645 | 1 | 92.645
53.8 | 88.95 | 88.69 | 0.5 | 44.345 | 78 | 93.78 | 93.595 | 2 | 187.19 | 53.8 | 88.95 | 88.69 | 0.5 | 44.345 | 76 | 93.41 | 93.185 | 3 | 279.555
54.5 | 88.82 | 88.885 | 0.7 | 62.2195 | 81 | 93.94 | 93.86 | 3 | 281.58 | 54.5 | 88.82 | 88.885 | 0.7 | 62.2195 | 78 | 93.78 | 93.595 | 2 | 187.19
55.4 | 88.99 | 88.905 | 0.9 | 80.0145 | 83 | 94.25 | 94.095 | 2 | 188.19 | 55.4 | 88.99 | 88.905 | 0.9 | 80.0145 | 81 | 93.94 | 93.86 | 3 | 281.58
56.4 | 89.28 | 89.135 | 1 | 89.135 | 84 | 94.65 | 94.45 | 1 | 94.45 | 56.4 | 89.28 | 89.135 | 1 | 89.135 | 83 | 94.25 | 94.095 | 2 | 188.19
56.4 | 89.33 | 89.305 | 0 | 0 | 87 | 95.16 | 94.905 | 3 | 284.715 | 56.4 | 89.33 | 89.305 | 0 | 0 | 84 | 94.65 | 94.45 | 1 | 94.45
57.4 | 89.87 | 89.6 | 1 | 89.6 | 89.3 | 95.42 | 95.29 | 2.3 | 219.167 | 57.4 | 89.87 | 89.6 | 1 | 89.6 | 87 | 95.16 | 94.905 | 3 | 284.715
58.6 | 90.45 | 90.16 | 1.2 | 108.192 | 93 | 95.39 | 95.405 | 3.7 | 352.9985 | 58.6 | 90.45 | 90.16 | 1.2 | 108.192 | 89.3 | 95.42 | 95.29 | 2.3 | 219.167
60 | 90.51 | 90.48 | 1.4 | 126.672 | 95.5 | 95.49 | 95.44 | 2.5 | 238.6 | 60 | 90.51 | 90.48 | 1.4 | 126.672 | 93 | 95.39 | 95.405 | 3.7 | 352.9985
61 | 90.64 | 90.575 | 1 | 90.575 | 99 | 95.23 | 95.36 | 3.5 | 333.76 | 61 | 90.64 | 90.575 | 1 | 90.575 | 95.5 | 95.49 | 95.44 | 2.5 | 238.6
62 | 91.05 | 90.845 | 1 | 90.845 | 107 | 94.92 | 95.075 | 8 | 760.6 | 62 | 91.05 | 90.845 | 1 | 90.845 | 99 | 95.23 | 95.36 | 3.5 | 333.76
63 | 91.36 | 91.205 | 1 | 91.205 | 112.1 | 95.1459 | 95.0329 | 5.1 | 484.6679 | 63 | 91.36 | 91.205 | 1 | 91.205 | 107 | 94.92 | 95.075 | 8 | 760.6
64.7 | 92.1 | 91.73 | 1.7 | 155.941 | 114 | 95.23 | 95.1879 | 1.9 | 180.8571 | 63.2986 | 91.49 | 91.425 | 0.29865 | 27.304 | 112.1 | 95.23 | 95.075 | 5.1 | 484.8825
66 | 92.85 | 92.475 | 1.3 | 120.2175 | 119.2 | 95.26 | 95.245 | 5.2 | 495.274 | 64.7 | 92.1 | 91.795 | 1.4014 | 128.637 | 114 | 95.23 | 95.23 | 1.9 | 180.937
67 | 92.98 | 92.915 | 1 | 92.915 | 123 | 95 | 95.13 | 3.8 | 361.494 | 66 | 92.85 | 92.475 | 1.3 | 120.2175 | 119.2 | 95.26 | 95.245 | 5.2 | 495.274
68 | 93.2 | 93.09 | 1 | 93.09 | 130 | 94.79 | 94.895 | 7 | 664.265 | 67 | 92.98 | 92.915 | 1 | 92.915 | 123 | 95 | 95.13 | 3.8 | 361.494
69 | 93.36 | 93.28 | 1 | 93.28 | 136 | 95.05 | 94.92 | 6 | 569.52 | 68 | 93.2 | 93.09 | 1 | 93.09 | 130 | 94.79 | 94.895 | 7 | 664.265
70 | 93.65 | 93.505 | 1 | 93.505 | 142 | 95.4 | 95.225 | 6 | 571.35 | 69 | 93.36 | 93.28 | 1 | 93.28 | 136 | 95.05 | 94.92 | 6 | 569.52
71.7 | 93.82 | 93.735 | 1.7 | 159.3495 | 148 | 95.92 | 95.66 | 6 | 573.96 | 70 | 93.65 | 93.505 | 1 | 93.505 | 142 | 95.4 | 95.225 | 6 | 571.35
73.5 | 93.89 | 93.855 | 1.8 | 168.939 | 155 | 96.66 | 96.29 | 7 | 674.03 | 71.7 | 93.82 | 93.735 | 1.7 | 159.3495 | 148 | 95.92 | 95.66 | 6 | 573.96
74.9 | 94.07 | 93.98 | 1.4 | 131.572 | 160 | 97.39 | 97.025 | 5 | 485.125 | 73.5 | 93.89 | 93.855 | 1.8 | 168.939 | 155 | 96.66 | 96.29 | 7 | 674.03
77 | 94.75 | 94.41 | 2.1 | 198.261 | 163 | 97.79 | 97.59 | 3 | 292.77 | 74.9 | 94.07 | 93.98 | 1.4 | 131.572 | 160 | 97.39 | 97.025 | 5 | 485.125
79 | 94.99 | 94.87 | 2 | 189.74 | 165 | 98.02 | 97.905 | 2 | 195.81 | 77 | 94.75 | 94.41 | 2.1 | 198.261 | 163 | 97.79 | 97.59 | 3 | 292.77
80.9 | 95.27 | 95.13 | 1.9 | 180.747 | 167 | 98.12 | 98.07 | 2 | 196.14 | 79 | 94.99 | 94.87 | 2 | 189.74 | 165 | 98.02 | 97.905 | 2 | 195.81
83.2 | 95.4 | 95.335 | 2.3 | 219.2705 | 172 | 98.07 | 98.095 | 5 | 490.475 | 80.9 | 95.27 | 95.13 | 1.9 | 180.747 | 167 | 98.12 | 98.07 | 2 | 196.14
85 | 95.37 | 95.385 | 1.8 | 171.693 | 180 | 97.85 | 97.96 | 8 | 783.68 | 83.2 | 95.4 | 95.335 | 2.3 | 219.2705 | 172 | 98.07 | 98.095 | 5 | 490.475
88.5 | 95.42 | 95.395 | 3.5 | 333.8825 | 185 | 98.2 | 98.025 | 5 | 490.125 | 85 | 95.37 | 95.385 | 1.8 | 171.693 | 180 | 97.85 | 97.96 | 8 | 783.68
91.8 | 95.22 | 95.32 | 3.3 | 314.556 | 188.5 | 98.42 | 98.31 | 3.5 | 344.085 | 88.5 | 95.42 | 95.395 | 3.5 | 333.8825 | 185 | 98.2 | 98.025 | 5 | 490.125
94 | 95.08 | 95.15 | 2.2 | 209.33 | 192 | 97.98 | 98.2 | 3.5 | 343.7 | 91.8 | 95.22 | 95.32 | 3.3 | 314.556 | 188.5 | 98.42 | 98.31 | 3.5 | 344.085
97 | 94.98 | 95.03 | 3 | 285.09 | 197 | 98.03 | 98.005 | 5 | 490.025 | 94 | 95.08 | 95.15 | 2.2 | 209.33 | 192 | 97.98 | 98.2 | 3.5 | 343.7
100 | 94.96 | 94.97 | 3 | 284.91 | 224 | 98.18 | 98.105 | 27 | 2648.835 | 97 | 94.98 | 95.03 | 3 | 285.09 | 197 | 98.03 | 98.005 | 5 | 490.025
103 | 95.06 | 95.01 | 3 | 285.03 | 249 | 98.35 | 98.265 | 25 | 2456.625 | 100 | 94.96 | 94.97 | 3 | 284.91 | 224 | 98.18 | 98.105 | 27 | 2648.835
106 | 95.23 | 95.145 | 3 | 285.435 | [5 empty] | 103 | 95.06 | 95.01 | 3 | 285.03 | 249 | 98.35 | 98.265 | 25 | 2456.625
109 | 95.19 | 95.21 | 3 | 285.63 | [5 empty] | 106 | 95.23 | 95.145 | 3 | 285.435
112.1 | 95.23 | 95.21 | 3.1 | 295.151 | [5 empty] | 109 | 95.19 | 95.21 | 3 | 285.63
[10 empty] | 112.1 | 95.23 | 95.21 | 3.1 | 295.151
Common survey area
Active channel area
Note on H88: Rhonda Wiedenbeck: Interpolated value
Note on M89: Rhonda Wiedenbeck: Intropolated value
Note on T67: Rhonda Wiedenbeck: Interpolated value

## Comparison Chart - All Points
Common

## Comparison Active Channel
The Process for NA6 Active Channel Determination:
The first survey establishes the horizontal limits. NA6 2006 was the first survey
Horizontal limits are defined by highest common elevation: 91.49 ft. (NA6 2006)
Greatest common survey area is defined by corresponding Left and Right bank (NA6 2006) stations at this elevation: 3 to 63.30 ft.
Subsequent survey areas are defined by these stations as well