## SSC template
SITE _____
DATE_______ | [28 empty] | Druck 1830 Pressure Transducer s/n ######(RCAA 01-6005) and Campbell CR10X S/N ###### installed DATE at WHERE
BY_______
Compiled from sign-in by ____________________ | [28 empty] | Bridge staff plates installed by __________________ date
SSC Data Entry by ______________________ date ______________
Final Review by ______________________ date __________ | [32 empty] | Charted by ___________________
SSC datasheet and spreadsheet entry checked with Calc sheet by ________________ date_______________ | [11 empty] | RSL equation = mg/L = SW/((SW/2.65+(WW-SW)))*1000000 | [13 empty] | HACH | HACH
TTS date/time and transducer stage entered by ________________________ | [20 empty] | HACH 2100P |  |  |  | DTS-12 | 2100P | 2100AN | Druck |  |  |  | DTS-12
Sign in | SSC Datasheet | SITE ID | Sample | Dump | Bottle | Total Bottle Weight (g) | Tare Bottle Weight (g) | Filter Total | Filter ID # | Initial Filter Weight (g) | Final Filter Weight (g) | Water Weight (g) | Sediment Weight (g) | Sand | Total/filter | Total/Bottle | Date | Time | Sampled | Turbidity | NTU METER | Lab | Sand fr. | Total | Turbidity | Turbidity | Turbidity | Stage | Discharge | Comments | na= no algae | Turbidity | Total
Page # | # | VDC, VDR, VDW | ID # | # | # |  |  |  | ID | IFW | FFW | WW | SW | mg/L | mg/L | mg/L | Sampled | Sampled | By | Code | S/N | Code | Mg/L | Mg/L | NTU | NTU | NTU | ft. | CFS |  |  | NTU | Mg/L
EK,VD, DI | # |  | 08VD #### | # | # | [11 empty] | From River | ##:##:## | TTS ISCO | 0 | 22441 or 9614 | 0 |  | 17.6 | 6 | 8 |  | #.## | 0 | Dump notes:
START | 1 |  | 08VD0001 | 1 | 1 | 405.21 | 103.4 | 1-1 | 1 | 0.1171 | 0.13 | 301.81 | 0.0129 |  | 42.7433 | [8 empty] | 301.81
|  |  | 08vd0034 | 2 | 10 | 395.09 | 104.61 | 1-3 | 11 | 0.118 | 0.1241 | 290.48 | 0.0061 | 21 | 21 | 280.9357
[8 empty] | 2-3 | 12 | 0.1183 | 0.1579 | 290.48 | 0.0396 |  | 136.3377
[8 empty] | 3-3 | 13 | 0.1142 | 0.1501 | 290.48 | 0.0359 |  | 123.5981

## Summary
Station | Dump,Bottle | mg/L Total | lab code | round SSC (mg/L) | dump,bottle,ssc,labcode
KRW08 | 1,1 | 31.9393 | 6 | 31.94 | 1,1,31.94,6
KRW08 | 1,2 | 59.105 | 6 | 59.1 | 1,2,59.1,6
KRW08 | 1,3 | 148.5746 | 6 | 148.57 | 1,3,148.57,6
KRW08 | 1,4 | 265.425 | 1 | 265.42 | 1,4,265.42,1
KRW08 | 1,5 | 227.7438 | 0 | 227.74 | 1,5,227.74,0
KRW08 | 1,6 | 185.2697 | 0 | 185.27 | 1,6,185.27,0
KRW08 | 1,7 | 237.1428 | 0 | 237.14 | 1,7,237.14,0
KRW08 | 1,8 | 294.3915 | 6 | 294.39 | 1,8,294.39,6
KRW08 | 1,9 | 316.265 | 1 | 316.26 | 1,9,316.26,1
KRW08 | 1,10 | 97.0199 | 0 | 97.02 | 1,10,97.02,0
KRW08 | 1,11 | 112.6186 | 1 | 112.62 | 1,11,112.62,1
KRW08 | 1,12 | 74.3 | 0 | 74.3 | 1,12,74.3,0
KRW08 | 1,13 | 54.2024 | 0 | 54.2 | 1,13,54.2,0
KRW08 | 1,14 | 89.7291 | 1 | 89.73 | 1,14,89.73,1
KRW08 | 1,15 | 38.3509 | 0 | 38.35 | 1,15,38.35,0
KRW08 | 1,16 | 38.5347 | 1 | 38.53 | 1,16,38.53,1
KRW08 | 3,1 | 28.1149 | 0 | 28.11 | 3,1,28.11,0
KRW08 | 3,2 | 39.4398 | 0 | 39.44 | 3,2,39.44,0
KRW08 | 3,3 | 424.522 | 1 | 424.52 | 3,3,424.52,1
KRW08 | 3,4 | 50.0181 | 1 | 50.02 | 3,4,50.02,1
KRW08 | 3,5 | 35.4471 | 0 | 35.45 | 3,5,35.45,0
KRW08 | 3,6 | 21.4377 | 0 | 21.44 | 3,6,21.44,0
KRW08 | 4,1 | 52.3231 | 0 | 52.32 | 4,1,52.32,0
KRW08 | 4,2 | 42.612 | 0 | 42.61 | 4,2,42.61,0
KRW08 | 4,3 | 57.9443 | 0 | 57.94 | 4,3,57.94,0
KRW08 | 4,4 | 111.041 | 1 | 111.04 | 4,4,111.04,1
KRW08 | 4,5 | 22.2409 | 0 | 22.24 | 4,5,22.24,0
KRW08 | 4,6 | 122.4548 | 0 | 122.45 | 4,6,122.45,0
KRW08 | 4,7 | 139.8813 | 0 | 139.88 | 4,7,139.88,0
KRW08 | 4,8 | 82.5923 | 0 | 82.59 | 4,8,82.59,0
KRW08 | 4,9 | 31.2847 | 0 | 31.28 | 4,9,31.28,0
KRW08 | 4,10 | 30.5266 | 0 | 30.53 | 4,10,30.53,0
KRW08 | 4,11 | 26.3199 | 0 | 26.32 | 4,11,26.32,0
KRW08 | 4,12 | 17.1659 | 0 | 17.17 | 4,12,17.17,0
KRW08 | 4,13 | 31.7595 | 0 | 31.76 | 4,13,31.76,0
KRW08 | 4,14 | 124.3773 | 6 | 124.38 | 4,14,124.38,6
KRW08 | 4,15 | 304.541 | 1 | 304.54 | 4,15,304.54,1
KRW08 | 4,16 | 202.8213 | 1 | 202.82 | 4,16,202.82,1
KRW08 | 4,17 | 113.6186 | 0 | 113.62 | 4,17,113.62,0
KRW08 | 4,18 | 66.9299 | 0 | 66.93 | 4,18,66.93,0
KRW08 | 4,19 | 42.7998 | 0 | 42.8 | 4,19,42.8,0
KRW08 | 5,1 | 125.9934 | 0 | 125.99 | 5,1,125.99,0
KRW08 | 5,2 | 316.459 | 0 | 316.46 | 5,2,316.46,0
KRW08 | 5,3 | 214.2034 | 0 | 214.2 | 5,3,214.2,0
KRW08 | 5,4 | 164.1799 | 0 | 164.18 | 5,4,164.18,0
KRW08 | 5,5 | 19.4793 | 0 | 19.48 | 5,5,19.48,0
KRW08 | 5,6 | 27.8582 | 0 | 27.86 | 5,6,27.86,0
KRW08 | 5,7 | 20.8599 | 0 | 20.86 | 5,7,20.86,0
KRW08 | 5,8 | 23.3497 | 0 | 23.35 | 5,8,23.35,0
KRW08 | 5,9 | 33.6252 | 1 | 33.63 | 5,9,33.63,1
KRW08 | 5,10 | 35.5827 | 1 | 35.58 | 5,10,35.58,1
KRW08 | 5,11 | 31.7387 | 0 | 31.74 | 5,11,31.74,0
KRW08 | 6,1 | 32.0171 | 1 | 32.02 | 6,1,32.02,1
KRW08 | 6,2 | 115.3363 | 0 | 115.34 | 6,2,115.34,0
KRW08 | 6,3 | 126.401 | 0 | 126.4 | 6,3,126.4,0
KRW08 | 6,4 | 140.3578 | 0 | 140.36 | 6,4,140.36,0
KRW08 | 6,5 | 294.4361 | 0 | 294.44 | 6,5,294.44,0
KRW08 | 6,6 | 561.7355 | 0 | 561.74 | 6,6,561.74,0
KRW08 | 6,7 | 1127.8043 | 1 | 1127.8 | 6,7,1127.8,1
KRW08 | 6,8 | 1540.1082 | 1 | 1540.11 | 6,8,1540.11,1
KRW08 | 6,9 | 1325.7211 | 1 | 1325.72 | 6,9,1325.72,1
KRW08 | 6,10 | 1174.592 | 0 | 1174.59 | 6,10,1174.59,0
KRW08 | 6,11 | 926.5886 | 0 | 926.59 | 6,11,926.59,0
KRW08 | 6,12 | 799.3871 | 0 | 799.39 | 6,12,799.39,0
KRW08 | 6,13 | 603.5927 | 0 | 603.59 | 6,13,603.59,0
KRW08 | 6,14 | 477.1651 | 0 | 477.17 | 6,14,477.17,0
KRW08 | 6,15 | 377.6316 | 0 | 377.63 | 6,15,377.63,0
KRW08 | 6,16 | 274.9561 | 0 | 274.96 | 6,16,274.96,0
KRW08 | 6,17 | 161.2626 | 0 | 161.26 | 6,17,161.26,0
KRW08 | 6,18 | 109.8583 | 0 | 109.86 | 6,18,109.86,0
KRW08 | 6,19 | 84.7697 | 0 | 84.77 | 6,19,84.77,0
KRW08 | 6,20 | 116.6776 | 0 | 116.68 | 6,20,116.68,0
KRW08 | 6,21 | 307.9836 | 0 | 307.98 | 6,21,307.98,0
KRW08 | 7,1 | 296.3065 | 1 | 296.31 | 7,1,296.31,1
KRW08 | 7,2 | 178.7613 | 0 | 178.76 | 7,2,178.76,0
KRW08 | 7,3 | 87.1382 | 0 | 87.14 | 7,3,87.14,0
KRW08 | 7,4 | 39.6353 | 0 | 39.64 | 7,4,39.64,0
KRW08 | 7,5 | NA | 9 | 0 | 7,5,0,9
KRW08 | 7,6 | 18.5 | 0 | 18.5 | 7,6,18.5,0
KRW08 | 7,7 | 22.3317 | 0 | 22.33 | 7,7,22.33,0
KRW08 | 7,8 | 8.5865 | 0 | 8.59 | 7,8,8.59,0
KRW08 | 7,9 | 15.6515 | 0 | 15.65 | 7,9,15.65,0
KRW08 | 7,10 | 8.798 | 0 | 8.8 | 7,10,8.8,0
KRW08 | 7,11 | 19.8923 | 0 | 19.89 | 7,11,19.89,0
KRW08 | 7,12 | 30.2578 | 0 | 30.26 | 7,12,30.26,0
KRW08 | 7,13 | 113.9383 | 0 | 113.94 | 7,13,113.94,0
KRW08 | 7,14 | 51.5618 | 1 | 51.56 | 7,14,51.56,1
KRW08 | 7,15 | 22.5936 | 0 | 22.59 | 7,15,22.59,0
KRW08 | 7,16 | 108.1583 | 0 | 108.16 | 7,16,108.16,0
KRW08 | 7,17 | 116.2073 | 0 | 116.21 | 7,17,116.21,0
KRW08 | 7,18 | 58.6028 | 1 | 58.6 | 7,18,58.6,1
KRW08 | 7,19 | 129.9866 | 0 | 129.99 | 7,19,129.99,0
KRW08 | 8,1 | 209.4049 | 0 | 209.4 | 8,1,209.4,0
KRW08 | 8,2 | 275.8257 | 0 | 275.83 | 8,2,275.83,0
KRW08 | 8,3 | 193.6407 | 6 | 193.64 | 8,3,193.64,6
KRW08 | 8,4 | 198.7119 | 0 | 198.71 | 8,4,198.71,0
KRW08 | 8,5 | 99.2969 | 0 | 99.3 | 8,5,99.3,0
KRW08 | 8,6 | 119.8371 | 0 | 119.84 | 8,6,119.84,0
KRW08 | 8,7 | 287.6513 | 1 | 287.65 | 8,7,287.65,1
KRW08 | 8,8 | 502.094 | 0 | 502.09 | 8,8,502.09,0
KRW08 | 8,9 | 799.8766 | 0 | 799.88 | 8,9,799.88,0
KRW08 | 8,10 | 995.8491 | 0 | 995.85 | 8,10,995.85,0
KRW08 | 8,11 | 784.9154 | 0 | 784.92 | 8,11,784.92,0
KRW08 | 8,12 | 660.5997 | 0 | 660.6 | 8,12,660.6,0
KRW08 | 8,13 | 741.6832 | 0 | 741.68 | 8,13,741.68,0
KRW08 | 8,14 | 615.5637 | 1 | 615.56 | 8,14,615.56,1
KRW08 | 8,15 | NA | 9 | 0 | 8,15,0,9
KRW08 | 8,16 | NA | 9 | 0 | 8,16,0,9
KRW08 | 8,17 | 253.1685 | 0 | 253.17 | 8,17,253.17,0
KRW08 | 8,18 | 181.5001 | 0 | 181.5 | 8,18,181.5,0
KRW08 | 8,19 | 99.4752 | 0 | 99.48 | 8,19,99.48,0
KRW08 | 8,20 | 161.6356 | 6 | 161.64 | 8,20,161.64,6
KRW08 | 8,21 | 277.532 | 0 | 277.53 | 8,21,277.53,0
KRW08 | 8,22 | 470.7549 | 1 | 470.75 | 8,22,470.75,1
KRW08 | 8,23 | 499.1476 | 6 | 499.15 | 8,23,499.15,6
KRW08 | 8,24 | 303.7077 | 0 | 303.71 | 8,24,303.71,0
KRW08 | 9,1 | 185.1544 | 0 | 185.15 | 9,1,185.15,0
KRW08 | 9,2 | 149.6884 | 0 | 149.69 | 9,2,149.69,0
KRW08 | 9,3 | 45.3724 | 0 | 45.37 | 9,3,45.37,0
KRW08 | 9,4 | 31.59 | 1 | 31.59 | 9,4,31.59,1
KRW08 | 9,5 | 12.5885 | 4 | 12.59 | 9,5,12.59,4
KRW08 | 9,6 | 6.5548 | 0 | 6.55 | 9,6,6.55,0
KRW08 | 9,7 | 4.7836 | 0 | 4.78 | 9,7,4.78,0
KRW08 | 9,8 | 4.5945 | 0 | 4.59 | 9,8,4.59,0
KRW08 | 9,9 | 24.6878 | 0 | 24.69 | 9,9,24.69,0
KRW08 | 9,10 | 121.9012 | 0 | 121.9 | 9,10,121.9,0
KRW08 | 9,11 | 190.4542 | 0 | 190.45 | 9,11,190.45,0
KRW08 | 9,12 | 232.5809 | 0 | 232.58 | 9,12,232.58,0
KRW08 | 9,13 | 322.0109 | 0 | 322.01 | 9,13,322.01,0
KRW08 | 9,14 | 413.0508 | 0 | 413.05 | 9,14,413.05,0
KRW08 | 9,15 | 240.5732 | 0 | 240.57 | 9,15,240.57,0
KRW08 | 9,16 | 143.1619 | 0 | 143.16 | 9,16,143.16,0
KRW08 | 9,17 | 75.0995 | 0 | 75.1 | 9,17,75.1,0
KRW08 | 9,18 | 28.0627 | 0 | 28.06 | 9,18,28.06,0
KRW08 | 9,19 | 8.881 | 0 | 8.88 | 9,19,8.88,0
KRW08 | 9,20 | 6.7394 | 0 | 6.74 | 9,20,6.74,0
KRW08 | 9,21 | 2.5463 | 0 | 2.55 | 9,21,2.55,0
KRW08 | 9,22 | 1.8458 | 0 | 1.85 | 9,22,1.85,0
KRW08 | 9,23 | 2.5479 | 0 | 2.55 | 9,23,2.55,0
KRW08 | 9,24 | 1.4058 | 0 | 1.41 | 9,24,1.41,0
KRW08 | 10,1 | 8.1169 | 0 | 8.12 | 10,1,8.12,0
KRW08 | 10,2 | 3.3095 | 0 | 3.31 | 10,2,3.31,0
KRW08 | 10,3 | 4.2194 | 0 | 4.22 | 10,3,4.22,0
KRW08 | 10,4 | 1.2537 | 0 | 1.25 | 10,4,1.25,0
KRW08 | 10,5 | 4.6512 | 0 | 4.65 | 10,5,4.65,0
KRW08 | 10,6 | 10.3127 | 0 | 10.31 | 10,6,10.31,0
KRW08 | 10,7 | 3.9495 | 0 | 3.95 | 10,7,3.95,0
KRW08 | 10,8 | 8.2965 | 0 | 8.3 | 10,8,8.3,0
KRW08 | 10,9 | 3.7688 | 0 | 3.77 | 10,9,3.77,0
KRW08 | 10,10 | 2.7722 | 0 | 2.77 | 10,10,2.77,0
KRW08 | 10,11 | 19.8757 | 0 | 19.88 | 10,11,19.88,0
KRW08 | 10,12 | 124.9615 | 0 | 124.96 | 10,12,124.96,0
KRW08 | 10,13 | 77.8895 | 0 | 77.89 | 10,13,77.89,0
KRW08 | 10,14 | 138.8592 | 0 | 138.86 | 10,14,138.86,0
KRW08 | 10,15 | 185.248 | 0 | 185.25 | 10,15,185.25,0
KRW08 | 10,16 | 196.0184 | 0 | 196.02 | 10,16,196.02,0
KRW08 | 10,17 | 180.0445 | 0 | 180.04 | 10,17,180.04,0
KRW08 | 10,18 | 97.387 | 0 | 97.39 | 10,18,97.39,0
KRW08 | 10,19 | 57.888 | 0 | 57.89 | 10,19,57.89,0
KRW08 | 10,20 | 19.2456 | 0 | 19.25 | 10,20,19.25,0
KRW08 | 10,21 | 5.358 | 0 | 5.36 | 10,21,5.36,0
KRW08 | 10,22 | 3.4914 | 0 | 3.49 | 10,22,3.49,0
KRW08 | 11,1 | 31.3022 | 6 | 31.3 | 11,1,31.3,6
KRW08 | 11,2 | 19.8123 | 0 | 19.81 | 11,2,19.81,0
KRW08 | 11,3 | 24.1885 | 0 | 24.19 | 11,3,24.19,0
KRW08 | 11,4 | 25.3691 | 1 | 25.37 | 11,4,25.37,1
KRW08 | 11,5 | 29.1415 | 0 | 29.14 | 11,5,29.14,0
KRW08 | 11,6 | NA | 9 | 0 | 11,6,0,9
KRW08 | 11,7 | NA | 9 | 0 | 11,7,0,9
KRW08 | 11,8 | 30.8685 | 6 | 30.87 | 11,8,30.87,6
KRW08 | 11,9 | 29.8179 | 0 | 29.82 | 11,9,29.82,0
KRW08 | 11,10 | 39.1965 | 6 | 39.2 | 11,10,39.2,6
KRW08 | 11,11 | 17.368 | 1 | 17.37 | 11,11,17.37,1
KRW08 | 11,12 | NA | 9 | 0 | 11,12,0,9
KRW08 | 11,13 | NA | 9 | 0 | 11,13,0,9
KRW08 | 11,14 | 8.3758 | 1 | 8.38 | 11,14,8.38,1
KRW08 | 11,15 | 79.7558 | 6 | 79.76 | 11,15,79.76,6
KRW08 | 11,16 | NA | 9 | 0 | 11,16,0,9
KRW08 | 11,17 | NA | 9 | 0 | 11,17,0,9
KRW08 | 11,18 | NA | 9 | 0 | 11,18,0,9
KRW08 | 11,19 | 13.8381 | 0 | 13.84 | 11,19,13.84,0
KRW08 | 11,20 | NA | 9 | 0 | 11,20,0,9
KRW08 | 11,21 | NA | 9 | 0 | 11,21,0,9
KRW08 | 11,22 | NA | 9 | 0 | 11,22,0,9
KRW08 | 11,23 | 92.5243 | 6 | 92.52 | 11,23,92.52,6
KRW08 | 11,24 | 13.0568 | 1 | 13.06 | 11,24,13.06,1
KRW08 | 12,1 | 27.5117 | 0 | 27.51 | 12,1,27.51,0
KRW08 | 12,2 | 37.8959 | 0 | 37.9 | 12,2,37.9,0
KRW08 | 12,3 | 24.2356 | 0 | 24.24 | 12,3,24.24,0
KRW08 | 12,4 | 28.0566 | 0 | 28.06 | 12,4,28.06,0
KRW08 | 12,5 | 36.7586 | 0 | 36.76 | 12,5,36.76,0
KRW08 | 12,6 | 66.8506 | 0 | 66.85 | 12,6,66.85,0
KRW08 | 12,7 | 23.6267 | 0 | 23.63 | 12,7,23.63,0
KRW08 | 12,8 | 15.7471 | 1 | 15.75 | 12,8,15.75,1
KRW08 | 12,9 | 10.9749 | 1 | 10.97 | 12,9,10.97,1
KRW08 | 12,10 | 17.0248 | 1 | 17.02 | 12,10,17.02,1
KRW08 | 12,11 | 8.7676 | 1 | 8.77 | 12,11,8.77,1
KRW08 | 12,12 | 8.2824 | 1 | 8.28 | 12,12,8.28,1
KRW08 | 12,13 | 10.325 | 0 | 10.32 | 12,13,10.32,0
KRW08 | 12,14 | 18.7899 | 0 | 18.79 | 12,14,18.79,0
KRW08 | 12,15 | 8.9784 | 0 | 8.98 | 12,15,8.98,0
KRW08 | 12,16 | 17.2301 | 0 | 17.23 | 12,16,17.23,0
KRW08 | 12,17 | 10.6674 | 0 | 10.67 | 12,17,10.67,0
KRW08 | 12,18 | 5.5367 | 0 | 5.54 | 12,18,5.54,0
KRW08 | 12,19 | 5.9948 | 0 | 5.99 | 12,19,5.99,0
KRW08 | 12,20 | 8.4246 | 0 | 8.42 | 12,20,8.42,0
SFM08 | 2,1 | 8.7216 | 1 | 8.72 | 2,1,8.72,1
SFM08 | 2,2 | 14.5659 | 0 | 14.57 | 2,2,14.57,0
SFM08 | 2,3 | 11.1733 | 0 | 11.17 | 2,3,11.17,0
SFM08 | 2,4 | 104.9486 | 0 | 104.95 | 2,4,104.95,0
SFM08 | 2,5 | 73.3798 | 1 | 73.38 | 2,5,73.38,1
SFM08 | 2,6 | 309.5136 | 0 | 309.51 | 2,6,309.51,0
SFM08 | 2,7 | 596.5391 | 0 | 596.54 | 2,7,596.54,0
SFM08 | 2,8 | 611.4638 | 0 | 611.46 | 2,8,611.46,0
SFM08 | 2,9 | 449.209 | 0 | 449.21 | 2,9,449.21,0
SFM08 | 2,10 | 328.0101 | 4 | 328.01 | 2,10,328.01,4
SFM08 | 2,11 | 299.2898 | 0 | 299.29 | 2,11,299.29,0
SFM08 | 2,12 | 178.6307 | 0 | 178.63 | 2,12,178.63,0
SFM08 | 2,13 | 105.6569 | 0 | 105.66 | 2,13,105.66,0
SFM08 | 2,14 | 37.3778 | 1 | 37.38 | 2,14,37.38,1
SFM08 | 2,15 | NA | 9 | 0 | 2,15,0,9
SFM08 | 2,16 | NA | 9 | 0 | 2,16,0,9
SFM08 | 2,17 | 6.9242 | 0 | 6.92 | 2,17,6.92,0
SFM08 | 2,18 | 10.6827 | 0 | 10.68 | 2,18,10.68,0
SFM08 | 2,19 | 6.6004 | 0 | 6.6 | 2,19,6.6,0
SFM08 | 2,20 | 4.0463 | 0 | 4.05 | 2,20,4.05,0
SFM08 | 2,21 | 3.9465 | 0 | 3.95 | 2,21,3.95,0
SFM08 | 2,22 | 2.387 | 0 | 2.39 | 2,22,2.39,0
SFM08 | 2,23 | 5.4657 | 0 | 5.47 | 2,23,5.47,0
SFM08 | 2,24 | NA | 9 | 0 | 2,24,0,9
SFM08 | 3,12 | 32.8797 | 0 | 32.88 | 3,12,32.88,0
SFM08 | 3,13 | 97.5288 | 0 | 97.53 | 3,13,97.53,0
SFM08 | 3,14 | 80.8203 | 0 | 80.82 | 3,14,80.82,0
SFM08 | 3,15 | 69.957 | 0 | 69.96 | 3,15,69.96,0
SFM08 | 3,16 | 1.1827 | 0 | 1.18 | 3,16,1.18,0
SFM08 | 3,17 | 124.0227 | 0 | 124.02 | 3,17,124.02,0
SFM08 | 3,18 | 2.585 | 0 | 2.58 | 3,18,2.58,0
SFM08 | 3,20 | 2.1803 | 0 | 2.18 | 3,20,2.18,0
SFM08 | 4,1 | 37.5091 | 0 | 37.51 | 4,1,37.51,0
SFM08 | 4,2 | 54.8539 | 0 | 54.85 | 4,2,54.85,0
SFM08 | 4,3 | 7.4632 | 0 | 7.46 | 4,3,7.46,0
SFM08 | 4,4 | 338.0084 | 1 | 338.01 | 4,4,338.01,1
SFM08 | 4,5 | 121.0927 | 1 | 121.09 | 4,5,121.09,1
SFM08 | 4,6 | 194.5189 | 0 | 194.52 | 4,6,194.52,0
SFM08 | 4,7 | 92.5308 | 0 | 92.53 | 4,7,92.53,0
SFM08 | 4,8 | 14.1302 | 0 | 14.13 | 4,8,14.13,0
SFM08 | 4,9 | 35.116 | 0 | 35.12 | 4,9,35.12,0
SFM08 | 4,10 | 37.2236 | 0 | 37.22 | 4,10,37.22,0
SFM08 | 4,11 | 11.4713 | 0 | 11.47 | 4,11,11.47,0
SFM08 | 4,12 | 7.2069 | 0 | 7.21 | 4,12,7.21,0
SFM08 | 4,13 | 19.0677 | 0 | 19.07 | 4,13,19.07,0
SFM08 | 4,14 | 6.1577 | 0 | 6.16 | 4,14,6.16,0
SFM08 | 4,15 | 10.0224 | 0 | 10.02 | 4,15,10.02,0
SFM08 | 4,16 | 8.1708 | 0 | 8.17 | 4,16,8.17,0
SFM08 | 4,17 | 6.649 | 0 | 6.65 | 4,17,6.65,0
SFM08 | 4,19 | 6.4093 | 0 | 6.41 | 4,19,6.41,0
SFM08 | 4,21 | 27.0346 | 0 | 27.03 | 4,21,27.03,0
SFM08 | 4,22 | 33.8192 | 0 | 33.82 | 4,22,33.82,0
SFM08 | 4,23 | 49.7707 | 0 | 49.77 | 4,23,49.77,0
SFM08 | 5,1 | 254.901 | 0 | 254.9 | 5,1,254.9,0
SFM08 | 5,2 | 154.666 | 0 | 154.67 | 5,2,154.67,0
SFM08 | 5,3 | 52.6535 | 1 | 52.65 | 5,3,52.65,1
SFM08 | 5,4 | 35.423 | 0 | 35.42 | 5,4,35.42,0
SFM08 | 5,5 | 214.4081 | 0 | 214.41 | 5,5,214.41,0
SFM08 | 5,6 | 98.9753 | 0 | 98.98 | 5,6,98.98,0
SFM08 | 5,7 | 26.5322 | 1 | 26.53 | 5,7,26.53,1
SFM08 | 5,8 | 24.6606 | 0 | 24.66 | 5,8,24.66,0
SFM08 | 5,9 | 13.7213 | 0 | 13.72 | 5,9,13.72,0
SFM08 | 5,10 | 14.0707 | 0 | 14.07 | 5,10,14.07,0
SFM08 | 5,11 | NA | 9 | 0 | 5,11,0,9
SFM08 | 5,12 | 81.0888 | 0 | 81.09 | 5,12,81.09,0
SFM08 | 5,13 | 20.2696 | 0 | 20.27 | 5,13,20.27,0
SFM08 | 5,14 | 20.5288 | 1 | 20.53 | 5,14,20.53,1
SFM08 | 5,15 | 4.759 | 4 | 4.76 | 5,15,4.76,4
SFM08 | 5,16 | 12.7484 | 0 | 12.75 | 5,16,12.75,0
SFM08 | 5,17 | 10.4508 | 0 | 10.45 | 5,17,10.45,0
SFM08 | 5,18 | 8.8427 | 0 | 8.84 | 5,18,8.84,0
SFM08 | 5,19 | 12.7484 | 0 | 12.75 | 5,19,12.75,0
SFM08 | 5,21 | 7.9638 | 0 | 7.96 | 5,21,7.96,0
SFM08 | 5,22 | 6.7255 | 0 | 6.73 | 5,22,6.73,0
SFM08 | 6,1 | 8.8499 | 0 | 8.85 | 6,1,8.85,0
SFM08 | 6,2 | 13.9359 | 0 | 13.94 | 6,2,13.94,0
SFM08 | 6,3 | 26.6914 | 0 | 26.69 | 6,3,26.69,0
SFM08 | 6,4 | 137.5082 | 0 | 137.51 | 6,4,137.51,0
SFM08 | 6,5 | 94.6629 | 6 | 94.66 | 6,5,94.66,6
SFM08 | 6,6 | 178.1361 | 0 | 178.14 | 6,6,178.14,0
SFM08 | 6,7 | 964.7613 | 0 | 964.76 | 6,7,964.76,0
SFM08 | 6,8 | 1797.0414 | 0 | 1797.04 | 6,8,1797.04,0
SFM08 | 6,9 | 2370.2273 | 0 | 2370.23 | 6,9,2370.23,0
SFM08 | 6,10 | 2553.0742 | 0 | 2553.07 | 6,10,2553.07,0
SFM08 | 6,11 | 2491.6529 | 0 | 2491.65 | 6,11,2491.65,0
SFM08 | 6,12 | 1744.5734 | 0 | 1744.57 | 6,12,1744.57,0
SFM08 | 6,13 | 1539.5954 | 0 | 1539.6 | 6,13,1539.6,0
SFM08 | 6,14 | 1139.2571 | 0 | 1139.26 | 6,14,1139.26,0
SFM08 | 6,15 | 832.5627 | 0 | 832.56 | 6,15,832.56,0
SFM08 | 6,16 | 584.5662 | 0 | 584.57 | 6,16,584.57,0
SFM08 | 6,17 | 361.7861 | 0 | 361.79 | 6,17,361.79,0
SFM08 | 6,18 | 190.2334 | 0 | 190.23 | 6,18,190.23,0
SFM08 | 7,1 | 116.8224 | 0 | 116.82 | 7,1,116.82,0
SFM08 | 7,2 | 242.6465 | 0 | 242.65 | 7,2,242.65,0
SFM08 | 7,3 | 172.4539 | 0 | 172.45 | 7,3,172.45,0
SFM08 | 7,4 | 312.1109 | 0 | 312.11 | 7,4,312.11,0
SFM08 | 7,5 | 153.2611 | 4 | 153.26 | 7,5,153.26,4
SFM08 | 7,6 | 113.9872 | 0 | 113.99 | 7,6,113.99,0
SFM08 | 7,7 | 44.467 | 0 | 44.47 | 7,7,44.47,0
SFM08 | 7,8 | 42.1977 | 0 | 42.2 | 7,8,42.2,0
SFM08 | 7,9 | 37.9735 | 0 | 37.97 | 7,9,37.97,0
SFM08 | 7,10 | 33.1621 | 0 | 33.16 | 7,10,33.16,0
SFM08 | 7,11 | 49.2072 | 0 | 49.21 | 7,11,49.21,0
SFM08 | 7,14 | 22.436 | 0 | 22.44 | 7,14,22.44,0
SFM08 | 7,15 | 19.6376 | 7 | 19.64 | 7,15,19.64,7
SFM08 | 7,16 | 25.9846 | 0 | 25.98 | 7,16,25.98,0
SFM08 | 7,17 | 15.8189 | 0 | 15.82 | 7,17,15.82,0
SFM08 | 7,18 | 21.7049 | 7 | 21.7 | 7,18,21.7,7
SFM08 | 7,19 | 3.7341 | 4 | 3.73 | 7,19,3.73,4
SFM08 | 7,20 | 8.495 | 0 | 8.49 | 7,20,8.49,0
SFM08 | 7,21 | 14.1667 | 7 | 14.17 | 7,21,14.17,7
SFM08 | 7,22 | 11.2995 | 0 | 11.3 | 7,22,11.3,0
SFM08 | 7,23 | 6.5372 | 0 | 6.54 | 7,23,6.54,0
SFM08 | 7,24 | 7.7322 | 1 | 7.73 | 7,24,7.73,1
SFM08 | 8,1 | 236.9659 | 0 | 236.97 | 8,1,236.97,0
SFM08 | 8,2 | 646.2586 | 0 | 646.26 | 8,2,646.26,0
SFM08 | 8,3 | 708.4735 | 2 | 708.47 | 8,3,708.47,2
SFM08 | 8,4 | 447.3192 | 0 | 447.32 | 8,4,447.32,0
SFM08 | 8,5 | 244.5224 | 0 | 244.52 | 8,5,244.52,0
SFM08 | 8,6 | 114.3926 | 0 | 114.39 | 8,6,114.39,0
SFM08 | 8,7 | 165.2595 | 0 | 165.26 | 8,7,165.26,0
SFM08 | 8,8 | 133.161 | 0 | 133.16 | 8,8,133.16,0
SFM08 | 8,9 | 262.9471 | 0 | 262.95 | 8,9,262.95,0
SFM08 | 8,10 | 404.7165 | 0 | 404.72 | 8,10,404.72,0
SFM08 | 8,11 | 216.5079 | 0 | 216.51 | 8,11,216.51,0
SFM08 | 8,12 | 83.2305 | 0 | 83.23 | 8,12,83.23,0
SFM08 | 8,13 | 319.8546 | 0 | 319.85 | 8,13,319.85,0
SFM08 | 8,14 | 1005.4078 | 0 | 1005.41 | 8,14,1005.41,0
SFM08 | 8,15 | 1875.3042 | 0 | 1875.3 | 8,15,1875.3,0
SFM08 | 8,16 | 1440.2257 | 0 | 1440.23 | 8,16,1440.23,0
SFM08 | 8,17 | 1746.4498 | 4 | 1746.45 | 8,17,1746.45,4
SFM08 | 8,18 | 2158.3836 | 0 | 2158.38 | 8,18,2158.38,0
SFM08 | 8,19 | NA | 9 | 0 | 8,19,0,9
SFM08 | 8,20 | 1359.0869 | 8 | 1359.09 | 8,20,1359.09,8
SFM08 | 8,21 | 1074.0342 | 0 | 1074.03 | 8,21,1074.03,0
SFM08 | 8,22 | 930.9632 | 6 | 930.96 | 8,22,930.96,6
SFM08 | 8,23 | 505.2498 | 0 | 505.25 | 8,23,505.25,0
SFM08 | 9,1 | 259.351 | 0 | 259.35 | 9,1,259.35,0
SFM08 | 9,2 | 236.214 | 6 | 236.21 | 9,2,236.21,6
SFM08 | 9,3 | 232.9199 | 1 | 232.92 | 9,3,232.92,1
SFM08 | 9,4 | 334.3677 | 0 | 334.37 | 9,4,334.37,0
SFM08 | 9,5 | 938.1486 | 0 | 938.15 | 9,5,938.15,0
SFM08 | 9,6 | 835.6773 | 0 | 835.68 | 9,6,835.68,0
SFM08 | 9,7 | 683.9504 | 0 | 683.95 | 9,7,683.95,0
SFM08 | 9,8 | 494.6828 | 0 | 494.68 | 9,8,494.68,0
SFM08 | 9,9 | 497.3527 | 0 | 497.35 | 9,9,497.35,0
SFM08 | 9,10 | 424.576 | 0 | 424.58 | 9,10,424.58,0
SFM08 | 9,11 | 95.9493 | 1 | 95.95 | 9,11,95.95,1
SFM08 | 9,12 | 43.6784 | 0 | 43.68 | 9,12,43.68,0
SFM08 | 9,13 | 35.6142 | 0 | 35.61 | 9,13,35.61,0
SFM08 | 9,14 | 34.4067 | 0 | 34.41 | 9,14,34.41,0
SFM08 | 9,15 | 32.6184 | 0 | 32.62 | 9,15,32.62,0
SFM08 | 9,16 | 23.8883 | 0 | 23.89 | 9,16,23.89,0
SFM08 | 9,17 | 25.3226 | 0 | 25.32 | 9,17,25.32,0
SFM08 | 9,18 | 28.8071 | 0 | 28.81 | 9,18,28.81,0
SFM08 | 9,19 | 35.646 | 1 | 35.65 | 9,19,35.65,1
SFM08 | 9,20 | 27.3181 | 0 | 27.32 | 9,20,27.32,0
SFM08 | 9,21 | 23.7931 | 0 | 23.79 | 9,21,23.79,0
SFM08 | 9,22 | 25.8038 | 0 | 25.8 | 9,22,25.8,0
SFM08 | 9,23 | 28.118 | 1 | 28.12 | 9,23,28.12,1
SFM08 | 10,5 | 20.3406 | 0 | 20.34 | 10,5,20.34,0
SFM08 | 10,6 | 15.2089 | 0 | 15.21 | 10,6,15.21,0
SFM08 | 10,7 | 15.7047 | 0 | 15.7 | 10,7,15.7,0
SFM08 | 10,8 | 11.8858 | 0 | 11.89 | 10,8,11.89,0
SFM08 | 10,9 | 15.5474 | 0 | 15.55 | 10,9,15.55,0
SFM08 | 10,10 | 19.1604 | 0 | 19.16 | 10,10,19.16,0
SFM08 | 10,11 | 16.0779 | 0 | 16.08 | 10,11,16.08,0
SFM08 | 10,12 | 14.3594 | 1 | 14.36 | 10,12,14.36,1
SFM08 | 10,13 | 18.8897 | 1 | 18.89 | 10,13,18.89,1
SFM08 | 10,14 | 11.048 | 0 | 11.05 | 10,14,11.05,0
SFM08 | 10,15 | 15.9954 | 0 | 16 | 10,15,16,0
SFM08 | 10,16 | 10.0232 | 0 | 10.02 | 10,16,10.02,0
SFM08 | 10,17 | 10.7992 | 0 | 10.8 | 10,17,10.8,0
SFM08 | 10,18 | 23.282 | 0 | 23.28 | 10,18,23.28,0
SFM08 | 10,19 | 21.055 | 0 | 21.05 | 10,19,21.05,0
SFM08 | 10,20 | 14.2743 | 0 | 14.27 | 10,20,14.27,0
SFM08 | 10,21 | 12.9229 | 0 | 12.92 | 10,21,12.92,0
SFM08 | 10,22 | 22.1558 | 0 | 22.16 | 10,22,22.16,0
SFM08 | 10,23 | 20.9285 | 0 | 20.93 | 10,23,20.93,0
SFM08 | 10,24 | 11.9165 | 0 | 11.92 | 10,24,11.92,0
SFM08 | 11,1 | 19.3785 | 0 | 19.38 | 11,1,19.38,0
SFM08 | 11,2 | 29.3059 | 0 | 29.31 | 11,2,29.31,0
SFM08 | 11,3 | 17.0831 | 0 | 17.08 | 11,3,17.08,0
SFM08 | 11,4 | 190.7193 | 0 | 190.72 | 1,1,31.94
SFM08 | 11,5 | 327.8855 | 0 | 327.89 | 1,2,59.1
SFM08 | 11,6 | 349.3953 | 0 | 349.4 | 1,3,148.57
SFM08 | 11,7 | 353.0577 | 0 | 353.06 | 1,4,265.42
SFM08 | 11,8 | 622.0785 | 0 | 622.08 | 1,5,227.74
SFM08 | 11,9 | 723.2263 | 0 | 723.23 | 1,6,185.27
SFM08 | 11,10 | 583.0172 | 0 | 583.02 | 1,7,237.14
SFM08 | 11,11 | 566.1728 | 0 | 566.17 | 1,8,294.39
SFM08 | 11,12 | 329.7414 | 0 | 329.74 | 1,9,316.26
SFM08 | 11,13 | 177.4296 | 0 | 177.43 | 1,10,97.02
SFM08 | 11,14 | 133.8229 | 0 | 133.82 | 1,11,112.62
SFM08 | 11,15 | 131.9916 | 0 | 131.99 | 1,12,74.3
SFM08 | 11,16 | 132.4311 | 0 | 132.43 | 1,13,54.2
SFM08 | 11,17 | 130.7101 | 0 | 130.71 | 1,14,89.73
SFM08 | 11,18 | 122.2418 | 0 | 122.24 | 1,15,38.35
SFM08 | 11,19 | 59.3863 | 0 | 59.39 | 1,16,38.53
SFM08 | 11,20 | 46.6564 | 0 | 46.66 | 3,1,28.11
SFM08 | 11,21 | 24.1428 | 0 | 24.14 | 3,2,39.44
SFM08 | 11,22 | 19.9492 | 0 | 19.95 | 3,3,424.52
SFM08 | 11,23 | 18.1814 | 0 | 18.18 | 3,4,50.02
SFM08 | 11,24 | 17.9633 | 0 | 17.96 | 3,5,35.45
SFM08 | 12,1 | 7.2183 | 0 | 7.22 | 3,6,21.44
SFM08 | 12,2 | 5.7742 | 0 | 5.77 | 4,1,52.32
SFM08 | 12,3 | 7.1923 | 0 | 7.19 | 4,2,42.61
SFM08 | 12,4 | 82.4942 | 0 | 82.49 | 4,3,57.94
SFM08 | 12,5 | 87.7452 | 0 | 87.75 | 4,4,111.04
SFM08 | 12,6 | 36.7826 | 0 | 36.78 | 4,5,22.24
SFM08 | 12,7 | 290.1461 | 0 | 290.15 | 4,6,122.45
SFM08 | 12,8 | 255.7747 | 0 | 255.77 | 4,7,139.88
SFM08 | 12,9 | 151.6165 | 0 | 151.62 | 4,8,82.59
SFM08 | 12,10 | 220.0895 | 0 | 220.09 | 4,9,31.28
SFM08 | 12,11 | 293.4823 | 0 | 293.48 | 4,10,30.53
SFM08 | 12,12 | 185.102 | 0 | 185.1 | 4,11,26.32
SFM08 | 12,13 | 66.726 | 0 | 66.73 | 4,12,17.17
SFM08 | 12,14 | 26.3364 | 0 | 26.34 | 4,13,31.76
SFM08 | 12,15 | 20.4409 | 0 | 20.44 | 4,14,124.38
SFM08 | 12,16 | 13.5551 | 0 | 13.56 | 4,15,304.54
SFM08 | 12,17 | 15.501 | 0 | 15.5 | 4,16,202.82
SFM08 | 12,18 | 17.7408 | 0 | 17.74 | 4,17,113.62
SFM08 | 12,19 | 16.338 | 0 | 16.34 | 4,18,66.93
SFM08 | 12,20 | 12.8383 | 0 | 12.84 | 4,19,42.8
SFM08 | 12,21 | 10.1482 | 0 | 10.15 | 5,1,125.99
SFM08 | 12,22 | 7.8179 | 0 | 7.82 | 5,2,316.46
SFM08 | 12,23 | 8.5474 | 0 | 8.55 | 5,3,214.2
SFM08 | 13,1 | 12.9589 | 0 | 12.96 | 5,4,164.18
SFM08 | 13,2 | 47.4354 | 6 | 47.44 | 5,5,19.48
SFM08 | 13,3 | 17.6764 | 0 | 17.68 | 5,6,27.86
SFM08 | 13,4 | 12.4942 | 0 | 12.49 | 5,7,20.86
SFM08 | 13,5 | 17.1411 | 0 | 17.14 | 5,8,23.35
SFM08 | 13,6 | 9.9749 | 0 | 9.97 | 5,9,33.63
SFM08 | 13,7 | 14.519 | 0 | 14.52 | 5,10,35.58
SFM08 | 13,8 | 25.3925 | 0 | 25.39 | 5,11,31.74
SFM08 | 13,9 | 14.2288 | 0 | 14.23 | 6,1,32.02
SFM08 | 13,10 | 11.0029 | 0 | 11 | 6,2,115.34
SFM08 | 13,11 | 9.1772 | 0 | 9.18 | 6,3,126.4
SFM08 | 13,13 | 8.5586 | 0 | 8.56 | 6,4,140.36
HHB08 | 1,4 | 18.2668 | 0 | 18.27 | 6,5,294.44
HHB08 | 1,5 | 15.3508 | 0 | 15.35 | 6,6,561.74
HHB08 | 1,6 | 6.8236 | 1 | 6.82 | 6,7,1127.8
HHB08 | 1,7 | 2.2858 | 0 | 2.29 | 6,8,1540.11
HHB08 | 1,8 | 1.8917 | 0 | 1.89 | 6,9,1325.72
HHB08 | 2,1 | 11.3974 | 0 | 11.4 | 6,10,1174.59
HHB08 | 2,2 | 43.5082 | 0 | 43.51 | 6,11,926.59
HHB08 | 2,3 | 23.2528 | 0 | 23.25 | 6,12,799.39
HHB08 | 2,4 | 16.6004 | 1 | 16.6 | 6,13,603.59
HHB08 | 4,1 | 25.5033 | 0 | 25.5 | 6,14,477.17
HHB08 | 4,2 | 95.1056 | 1 | 95.11 | 6,15,377.63
HHB08 | 4,3 | 101.4851 | 0 | 101.49 | 6,16,274.96
HHB08 | 4,4 | 30.5634 | 1 | 30.56 | 6,17,161.26
HHB08 | 4,5 | 8.2545 | 0 | 8.25 | 6,18,109.86
HHB08 | 4,6 | 10.4252 | 9 | 10.43 | 4,6,10.43,9
HHB08 | 5,1 | 42.0356 | 0 | 42.04 | 6,20,116.68
HHB08 | 5,2 | 94.482 | 0 | 94.48 | 6,21,307.98
HHB08 | 5,3 | 116.3706 | 0 | 116.37 | 7,1,296.31
HHB08 | 5,4 | 107.9958 | 1 | 108 | 7,2,178.76
HHB08 | 5,5 | 74.201 | 1 | 74.2 | 7,3,87.14
HHB08 | 5,6 | 29.6902 | 0 | 29.69 | 7,4,39.64
HHB08 | 5,7 | 6.6157 | 0 | 6.62 | 7,5,0
HHB08 | 5,8 | 8.0938 | 0 | 8.09 | 7,6,18.5
HHB08 | 5,9 | 71.0172 | 0 | 71.02 | 7,7,22.33
HHB08 | 5,10 | 29.2193 | 0 | 29.22 | 7,8,8.59
HHB08 | 5,11 | 11.2853 | 0 | 11.29 | 7,9,15.65
HHB08 | 6,1 | 15.5064 | 0 | 15.51 | 7,10,8.8
HHB08 | 6,2 | 68.7965 | 1 | 68.8 | 7,11,19.89
HHB08 | 6,3 | 202.1337 | 0 | 202.13 | 7,12,30.26
HHB08 | 6,4 | 124.9518 | 0 | 124.95 | 7,13,113.94
HHB08 | 6,5 | 62.1943 | 0 | 62.19 | 7,14,51.56
HHB08 | 6,6 | 19.1784 | 0 | 19.18 | 7,15,22.59
HHB08 | 6,7 | 62.1485 | 0 | 62.15 | 7,16,108.16
HHB08 | 6,8 | 86.6956 | 0 | 86.7 | 7,17,116.21
HHB08 | 6,9 | 43.8336 | 0 | 43.83 | 7,18,58.6
HHB08 | 6,10 | 12.4951 | 0 | 12.5 | 7,19,129.99
HHB08 | 7,1 | 100.3397 | 0 | 100.34 | 8,1,209.4
HHB08 | 7,2 | 59.5804 | 0 | 59.58 | 8,2,275.83
HHB08 | 7,3 | 21.1493 | 0 | 21.15 | 8,3,193.64
HHB08 | 7,4 | 17.7883 | 0 | 17.79 | 8,4,198.71
HHB08 | 7,5 | 18.4399 | 0 | 18.44 | 8,5,99.3
HHB08 | 8,1 | 20.5895 | 0 | 20.59 | 8,6,119.84
HHB08 | 8,2 | 74.953 | 0 | 74.95 | 8,7,287.65
HHB08 | 9,1 | 41.7678 | 0 | 41.77 | 8,8,502.09
HHB08 | 9,2 | 106.3697 | 1 | 106.37 | 8,9,799.88
HHB08 | 9,3 | 346.7042 | 0 | 346.7 | 8,10,995.85
HHB08 | 9,4 | 588.1858 | 0 | 588.19 | 8,11,784.92
HHB08 | 9,5 | 963.5089 | 1 | 963.51 | 8,12,660.6
HHB08 | 9,6 | 1240.7513 | 0 | 1240.75 | 8,13,741.68
HHB08 | 9,7 | 1215.3818 | 0 | 1215.38 | 8,14,615.56
HHB08 | 9,8 | 671.9841 | 0 | 671.98 | 8,15,0
HHB08 | 9,9 | 545.4285 | 0 | 545.43 | 8,16,0
HHB08 | 9,10 | 516.9898 | 0 | 516.99 | 8,17,253.17
HHB08 | 9,11 | 350.7779 | 0 | 350.78 | 8,18,181.5
HHB08 | 10,1 | 238.5199 | 0 | 238.52 | 8,19,99.48
HHB08 | 10,2 | 143.2751 | 1 | 143.28 | 8,20,161.64
HHB08 | 10,3 | 72.4902 | 0 | 72.49 | 8,21,277.53
HHB08 | 10,4 | 83.4552 | 0 | 83.46 | 8,22,470.75
HHB08 | 10,5 | 128.7558 | 0 | 128.76 | 8,23,499.15
HHB08 | 10,6 | 147.5725 | 0 | 147.57 | 8,24,303.71
HHB08 | 10,7 | 71.9478 | 0 | 71.95 | 9,1,185.15
HHB08 | 10,8 | 27.529 | 0 | 27.53 | 9,2,149.69
HHB08 | 11,1 | 27.9891 | 1 | 27.99 | 9,3,45.37
HHB08 | 11,2 | 105.6733 | 1 | 105.67 | 9,4,31.59
HHB08 | 11,3 | 89.4542 | 1 | 89.45 | 9,5,12.59
HHB08 | 11,4 | 48.5934 | 1 | 48.59 | 9,6,6.55
HHB08 | 11,5 | 106.2781 | 1 | 106.28 | 9,7,4.78
HHB08 | 11,6 | 140.5049 | 1 | 140.5 | 9,8,4.59
HHB08 | 12,1 | 67.4369 | 0 | 67.44 | 9,9,24.69
HHB08 | 12,2 | 49.75 | 0 | 49.75 | 9,10,121.9
HHB08 | 12,3 | 104.7554 | 1 | 104.76 | 9,11,190.45
HHB08 | 12,4 | 65.0068 | 1 | 65.01 | 9,12,232.58
HHB08 | 12,5 | 114.0974 | 0 | 114.1 | 9,13,322.01
HHB08 | 12,6 | 263.9929 | 0 | 263.99 | 9,14,413.05
HHB08 | 12,7 | 275.4359 | 0 | 275.44 | 9,15,240.57
HHB08 | 12,8 | 333.8196 | 0 | 333.82 | 9,16,143.16
HHB08 | 12,9 | 692.156 | 0 | 692.16 | 9,17,75.1
HHB08 | 12,10 | 1118.8287 | 0 | 1118.83 | 9,18,28.06
HHB08 | 12,11 | 2883.0048 | 0 | 2883 | 9,19,8.88
HHB08 | 12,12 | 746.1652 | 0 | 746.17 | 9,20,6.74
HHB08 | 12,13 | 678.9641 | 0 | 678.96 | 9,21,2.55
HHB08 | 12,14 | 524.3792 | 0 | 524.38 | 9,22,1.85
HHB08 | 12,15 | 569.1936 | 0 | 569.19 | 9,23,2.55
HHB08 | 12,16 | 254.3753 | 1 | 254.38 | 9,24,1.41
HHB08 | 12,17 | 166.8324 | 0 | 166.83 | 10,1,8.12
HHB08 | 12,18 | 64.5015 | 0 | 64.5 | 10,2,3.31
HHB08 | 13,1 | 123.3615 | 0 | 123.36 | 10,3,4.22
HHB08 | 13,2 | 244.9595 | 0 | 244.96 | 10,4,1.25
HHB08 | 13,4 | 77.7541 | 1 | 77.75 | 10,5,4.65
HHB08 | 13,5 | 49.0495 | 0 | 49.05 | 10,6,10.31
HHB08 | 13,6 | 31.3545 | 0 | 31.35 | 10,7,3.95
HHB08 | 13,7 | 21.7441 | 0 | 21.74 | 10,8,8.3
HHB08 | 14,1 | 46.9296 | 0 | 46.93 | 10,9,3.77
HHB08 | 14,2 | 24.0967 | 0 | 24.1 | 10,10,2.77
HHB08 | 14,3 | 115.3909 | 0 | 115.39 | 10,11,19.88
HHB08 | 14,4 | 284.3339 | 1 | 284.33 | 10,12,124.96
HHB08 | 14,7 | 198.6029 | 1 | 198.6 | 10,13,77.89
HHB08 | 14,8 | 154.9378 | 0 | 154.94 | 10,14,138.86
HHB08 | 14,9 | 41.9677 | 0 | 41.97 | 10,15,185.25
HHB08 | 14,10 | 24.0276 | 0 | 24.03 | 10,16,196.02
HHB08 | 14,11 | 40.551 | 1 | 40.55 | 10,17,180.04
HHB08 | 14,12 | 20.6301 | 0 | 20.63 | 10,18,97.39
HHB08 | 14,13 | 16.0031 | 0 | 16 | 10,19,57.89
HHB08 | 14,14 | 19.2808 | 0 | 19.28 | 10,20,19.25
HHB08 | 14,15 | 16.766 | 0 | 16.77 | 10,21,5.36
HHB08 | 14,16 | 18.6005 | 0 | 18.6 | 10,22,3.49
HHB08 | 14,17 | 17.2851 | 0 | 17.29 | 11,1,31.3
HHB08 | 14,18 | 18.8954 | 0 | 18.9 | 11,2,19.81
HHB08 | 14,19 | 16.7674 | 0 | 16.77 | 11,3,24.19
HHB08 | 14,20 | 16.5109 | 0 | 16.51 | 11,4,25.37
HHB08 | 14,21 | 10.4193 | 0 | 10.42 | 11,5,29.14
HHB08 | 14,22 | 20.9456 | 0 | 20.95 | 11,6,0
HHB08 | 14,23 | 9.9909 | 0 | 9.99 | 11,7,0
HHB08 | 14,24 | 10.0604 | 0 | 10.06 | 11,8,30.87
HHB08 | 15,1 | 31.6927 | 0 | 31.69 | 11,9,29.82
HHB08 | 15,2 | 150.2192 | 0 | 150.22 | 11,10,39.2
HHB08 | 15,3 | 125.4085 | 0 | 125.41 | 11,11,17.37
HHB08 | 15,4 | 68.747 | 0 | 68.75 | 11,12,0
HHB08 | 15,5 | 115.256 | 1 | 115.26 | 11,13,0
HHB08 | 15,6 | 79.0599 | 0 | 79.06 | 11,14,8.38
HHB08 | 15,7 | 148.2844 | 0 | 148.28 | 11,15,79.76
HHB08 | 15,8 | 79.7523 | 0 | 79.75 | 11,16,0
HHB08 | 15,9 | 59.3058 | 0 | 59.31 | 11,17,0
HHB08 | 15,10 | 24.41 | 0 | 24.41 | 11,18,0
HHB08 | 15,11 | 15.6819 | 0 | 15.68 | 11,19,13.84
HHB08 | 15,12 | 22.6969 | 0 | 22.7 | 11,20,0
HHB08 | 16,1 | 12.14 | 0 | 12.14 | 11,21,0
HHB08 | 17,1 | 18.5332 | 0 | 18.53 | 11,22,0
HHB08 | 17,2 | 15.6278 | 0 | 15.63 | 11,23,92.52
HHB08 | 17,3 | 39.9523 | 0 | 39.95 | 11,24,13.06
HHB08 | 17,4 | 9.8634 | 0 | 9.86 | 12,1,27.51
HHB08 | 17,5 | 11.6344 | 0 | 11.63 | 12,2,37.9
Note on D60: chris: I adjusted these using the 2100P vs. 2100AN relationship; HACH2100Pntu=.7*HACH 2100ANntu

## KRW08
SITE KRW
DATE Start 8/14/2008 | [28 empty] | Druck 1830 Pressure Transducer s/n ######(RCAA 01-6005) and Campbell CR10X S/N ###### installed DATE at WHERE
BY Chris Mackelburg
Compiled from sign-in by ____________________ | [28 empty] | Bridge staff plates installed by __________________ date
SSC Data Entry by Chris Mackelburg 8/13/2008-8/20/2008
Final Review by ______________________ date __________ | [31 empty] | Charted by ___________________
SSC datasheet and spreadsheet entry checked with Calc sheet by ________________ date_______________ | [12 empty] | RSL equation = mg/L = SW/((SW/2.65+(WW-SW)))*1000000 | [12 empty] | HACH | HACH
TTS date/time and transducer stage entered by ________________________ | [20 empty] | HACH 2100P |  |  |  | DTS-12 | 2100P | 2100AN | Druck |  |  | DTS-12
Sign in | SSC Datasheet | SITE ID | Sample | Dump | Bottle | Dump-Bottle | Total Bottle Weight (g) | Tare Bottle Weight (g) | Filter Total | Filter ID # | Initial Filter Weight (g) | Final Filter Weight (g) | Water Weight (g) | Sediment Weight (g) | Sand | Total/Filter | Date | Time | Sampled | Turbidity | Lab NTU | Lab | Sand fr. | Total | Turbidity | Turbidity | Turbidity | Stage | Discharge | Comments | Turbidity | Total
Page # | # | VDC, VDR, VDW | ID # | # | # | # |  |  |  | ID | IFW | FFW | WW | SW | X=Yes | mg/L | Sampled | Sampled | By | Code | 2100P | Code | Mg/L | Mg/L | NTU | NTU | NTU | ft. | CFS |  | NTU | Mg/L
ER 1 | # |  | 08VD-#### | # | # | # | [10 empty] | From River | ##:##:## | TTS ISCO | 0 | 22441 or 9614 | 0 |  | 17.6 | 6 | 8 |  | #.## | 0 | Dump notes:
START | 1 | KRW | 08IS-0139 | 1 | 1 | 1-1 | 183.44 | 89.51 | 1-1 | 754 | 0.1205 | 0.1235 | 93.93 | 0.003 |  | 31.9393 |  |  |  |  | 22 | 6 | [7 empty] | Dump 1 was later renumbered as dump 2 (as dump 19 became dump 1)
| 1 | KRW | 08IS-0140 | 1 | 2 | 1-2 | 210.96 | 107.75 | 1-1 | 755 | 0.118 | 0.1241 | 103.21 | 0.0061 |  | 59.105 |  |  |  |  | 54 | 6
| 1 | KRW | 08IS-0141 | 1 | 3 | 1-3 | 213.02 | 105.32 | 1-1 | 756 | 0.1208 | 0.1368 | 107.7 | 0.016 |  | 148.5746 |  |  |  |  | 45.7 | 6
| 1 | KRW | 08IS-0142 | 1 | 4 | 1-4 | 252.05 | 99.07 | 1-2 | 757 | 0.1214 | 0.1288 | 152.98 | 0.0074 | x | 48.3738 |  |  |  |  | 168 | 1 | [7 empty] | organic material on # 440
| 1 | KRW |  | 1 | 4 | 1-4 |  |  | 2-2 | 758 | 0.123 | 0.1562 | 152.98 | 0.0332 |  | 217.0512 | [5 empty] | 0
| 1 | KRW | 08IS-0143 | 1 | 5 | 1-5 | 274.66 | 100.76 | 1-2 | 759 | 0.1217 | 0.1255 | 173.9 | 0.0038 | x | 21.8519 |  |  |  |  | 140 | 0
| 1 | KRW |  | 1 | 5 | 1-5 |  |  | 2-2 | 760 | 0.1214 | 0.1572 | 173.9 | 0.0358 |  | 205.8918 | [5 empty] | 0
| 1 | KRW | 08IS-0144 | 1 | 6 | 1-6 | 257.86 | 93.22 | 1-2 | 761 | 0.1217 | 0.1252 | 164.64 | 0.0035 | x | 21.2588 |  |  |  |  | 139 | 0
| 1 | KRW |  | 1 | 6 | 1-6 |  |  | 2-2 | 762 | 0.1219 | 0.1489 | 164.64 | 0.027 |  | 164.0109 | [5 empty] | 0
| 1 | KRW | 08IS-0145 | 1 | 7 | 1-7 | 276.83 | 99.7 | 1-2 | 763 | 0.1203 | 0.1244 | 177.13 | 0.0041 | x | 23.1472 |  |  |  |  | 278 | 0
| 1 | KRW |  | 1 | 7 | 1-7 |  |  | 2-2 | 764 | 0.1212 | 0.1591 | 177.13 | 0.0379 |  | 213.9957 | [5 empty] | 0
| 1 | KRW | 08IS-0146 | 1 | 8 | 1-8 | 241.66 | 83.01 | 1-2 | 765 | 0.1213 | 0.1338 | 158.65 | 0.0125 | x | 78.7937 |  |  |  |  | 288 | 6 | [7 empty] | decided to leave mat'l on
| 1 | KRW |  | 1 | 8 | 1-8 |  |  | 2-2 | 766 | 0.1198 | 0.154 | 158.65 | 0.0342 |  | 215.5978 | [5 empty] | 0
| 1 | KRW | 08IS-0147 | 1 | 9 | 1-9 | 243.09 | 103.32 | 1-2 | 767 | 0.1232 | 0.1445 | 139.77 | 0.0213 | x | 152.4077 |  |  |  |  | 222 | 1
| 1 | KRW |  | 1 | 9 | 1-9 |  |  | 2-2 | 768 | 0.1216 | 0.1445 | 139.77 | 0.0229 |  | 163.8573 | [5 empty] | 0
| 1 | KRW | 08IS-0148 | 1 | 10 | 1-10 | 233.18 | 99.18 | 1-2 | 769 | 0.1228 | 0.1239 | 134 | 0.0011 | x | 8.209 |  |  |  |  | 132 | 0
| 1 | KRW |  | 1 | 10 | 1-10 |  |  | 2-2 | 770 | 0.1205 | 0.1324 | 134 | 0.0119 |  | 88.8109 | [5 empty] | 0
| 1 | KRW | 08IS-0149 | 1 | 11 | 1-11 | 213.1 | 96.77 | 1-1 | 771 | 0.1214 | 0.1345 | 116.33 | 0.0131 |  | 112.6186 |  |  |  |  | 86.1 | 1
| 1 | KRW | 08IS-0150 | 1 | 12 | 1-12 | 214.42 | 87.9 | 1-1 | 772 | 0.1218 | 0.1312 | 126.52 | 0.0094 |  | 74.3 |  |  |  |  | 67.3 | 0
| 1 | KRW | 08IS-0151 | 1 | 13 | 1-13 | 202.77 | 84.69 | 1-1 | 773 | 0.1218 | 0.1282 | 118.08 | 0.0064 |  | 54.2024 |  |  |  |  | 55.1 | 0
| 1 | KRW | 08IS-0152 | 1 | 14 | 1-14 | 215.84 | 97.7 | 1-1 | 774 | 0.1216 | 0.1322 | 118.14 | 0.0106 |  | 89.7291 |  |  |  |  | 42.1 | 1
| 1 | KRW | 08IS-0153 | 1 | 15 | 1-15 | 207.69 | 100.78 | 1-1 | 775 | 0.1207 | 0.1248 | 106.91 | 0.0041 |  | 38.3509 |  |  |  |  | 32.4 | 0
| 1 | KRW | 08IS-0154 | 1 | 16 | 1-16 | 181.22 | 80.01 | 1-1 | 776 | 0.1218 | 0.1257 | 101.21 | 0.0039 |  | 38.5347 |  |  |  |  | 23 | 1
| 2 | KRW | 08IS-0237 | 3 | 1 | 3-1 | 259.01 | 98.95 | 1-1 | 777 | 0.1203 | 0.1248 | 160.06 | 0.0045 |  | 28.1149 |  |  |  |  | 31.8 | 0
| 2 | KRW | 08IS-0238 | 3 | 2 | 3-2 | 274.69 | 97.2 | 1-1 | 778 | 0.1215 | 0.1285 | 177.49 | 0.007 |  | 39.4398 |  |  |  |  | 35.5 | 0
| 2 | KRW | 08IS-0239 | 3 | 3 | 3-3 | 317.35 | 90 | 1-2 | 779 | 0.1211 | 0.1488 | 227.35 | 0.0277 | x | 121.8478 |  |  |  |  | 188 | 1
| 2 | KRW |  | 3 | 3 | 3-3 |  |  | 2-2 | 781 | 0.1221 | 0.1909 | 227.35 | 0.0688 |  | 302.6741 | [5 empty] | 0
| 2 | KRW | 08IS-0240 | 3 | 4 | 3-4 | 309.41 | 97.48 | 1-1 | 782 | 0.123 | 0.1336 | 211.93 | 0.0106 |  | 50.0181 |  |  |  |  | 41.9 | 1
| 2 | KRW | 08IS-0241 | 3 | 5 | 3-5 | 316.4 | 99.17 | 1-1 | 783 | 0.1218 | 0.1295 | 217.23 | 0.0077 |  | 35.4471 |  |  |  |  | 37.3 | 0
| 2 | KRW | 08IS-0242 | 3 | 6 | 3-6 | 283.22 | 105.96 | 1-1 | 784 | 0.1214 | 0.1252 | 177.26 | 0.0038 |  | 21.4377 |  |  |  |  | 36.2 | 0
| 2 | KRW | 08IS-0161 | 4 | 1 | 4-1 | 224.22 | 73.23 | 1-1 | 785 | 0.1213 | 0.1292 | 150.99 | 0.0079 |  | 52.3231 |  |  |  |  | 45.1 | 0
| 2 | KRW | 08IS-0162 | 4 | 2 | 4-2 | 250.91 | 96.02 | 1-1 | 786 | 0.1221 | 0.1287 | 154.89 | 0.0066 |  | 42.612 |  |  |  |  | 37.6 | 0
| 2 | KRW | 08IS-0163 | 4 | 3 | 4-3 | 282.24 | 111.38 | 1-1 | 787 | 0.123 | 0.1329 | 170.86 | 0.0099 |  | 57.9443 |  |  |  |  | 71.9 | 0
| 2 | KRW | 08IS-0164 | 4 | 4 | 4-4 | 265.55 | 91.73 | 1-2 | 788 | 0.1212 | 0.1226 | 173.82 | 0.0014 | X | 8.0543 |  |  |  |  | 118 | 1
| 2 | KRW |  | 4 | 4 | 4-4 |  |  | 2-2 | 789 | 0.1215 | 0.1394 | 173.82 | 0.0179 |  | 102.9867 | [5 empty] | 0
| 2 | KRW | 08IS-0165 | 4 | 5 | 4-5 | 252.17 | 72.32 | 1-2 | 790 | 0.1218 | 0.1239 | 179.85 | 0.0021 | X | 11.6765 |  |  |  |  | 106 | 0
| 2 | KRW |  | 4 | 5 | 4-5 |  |  | 2-2 | 791 | 0.122 | 0.1239 | 179.85 | 0.0019 |  | 10.5644 | [5 empty] | 0
| 2 | KRW | 08IS-0166 | 4 | 6 | 4-6 | 320.12 | 113.5 | 1-2 | 792 | 0.1217 | 0.124 | 206.62 | 0.0023 | X | 11.1316 |  |  |  |  | 115 | 0
| 2 | KRW |  | 4 | 6 | 4-6 |  |  | 2-2 | 793 | 0.1209 | 0.1439 | 206.62 | 0.023 |  | 111.3232 | [5 empty] | 0
| 2 | KRW | 08IS-0245 | 4 | 7 | 4-7 | 364.18 | 92.5 | 1-2 | 795 | 0.1219 | 0.1241 | 271.68 | 0.0022 | X | 8.0978 |  |  |  |  | 142 | 0
| 2 | KRW |  | 4 | 7 | 4-7 |  |  | 2-2 | 796 | 0.1209 | 0.1567 | 271.68 | 0.0358 |  | 131.7835 | [5 empty] | 0
| 2 | KRW | 08IS-0246 | 4 | 8 | 4-8 | 328.97 | 80.75 | 1-1 | 797 | 0.1201 | 0.1406 | 248.22 | 0.0205 |  | 82.5923 |  |  |  |  | 92.4 | 0
| 2 | KRW | 08IS-0167 | 4 | 9 | 4-9 | 303.13 | 92.16 | 1-1 | 798 | 0.1228 | 0.1294 | 210.97 | 0.0066 |  | 31.2847 |  |  |  |  | 46 | 0
| 2 | KRW | 08IS-0247 | 4 | 10 | 4-10 | 284.97 | 101.52 | 1-1 | 799 | 0.1208 | 0.1264 | 183.45 | 0.0056 |  | 30.5266 |  |  |  |  | 33 | 0
| 2 | KRW | 08IS-0248 | 4 | 11 | 4-11 | 314.97 | 98.4 | 1-1 | 800 | 0.1209 | 0.1266 | 216.57 | 0.0057 |  | 26.3199 |  |  |  |  | 39.4 | 0
| 2 | KRW | 08IS-0249 | 4 | 12 | 4-12 | 183.8 | 78.94 | 1-1 | 801 | 0.1212 | 0.123 | 104.86 | 0.0018 |  | 17.1659 |  |  |  |  | 24.5 | 0
| 2 | KRW | 08IS-0250 | 4 | 13 | 4-13 | 273.66 | 100.48 | 1-1 | 802 | 0.1218 | 0.1273 | 173.18 | 0.0055 |  | 31.7595 |  |  |  |  | 31.7 | 0
| 2 | KRW | 08IS-0251 | 4 | 14 | 4-14 | 286.83 | 97.07 | 1-1 | 803 | 0.121 | 0.1446 | 189.76 | 0.0236 |  | 124.3773 |  |  |  |  | 129 | 6 | [7 empty] | no sand fraction
| 3 | KRW | 08IS-0252 | 4 | 15 | 4-15 | 390.2 | 81.84 | 1-3 | 804 | 0.1204 | 0.1255 | 308.36 | 0.0051 | X | 16.5393 |  |  |  |  | 306 | 1
| 3 | KRW |  | 4 | 15 | 4-15 |  |  | 2-3 | 805 | 0.1213 | 0.1578 | 308.36 | 0.0365 |  | 118.3769 | [5 empty] | 0
| 3 | KRW |  | 4 | 15 | 4-15 |  |  | 3-3 | 806 | 0.122 | 0.1743 | 308.36 | 0.0523 |  | 169.6249 | [5 empty] | 0
| 3 | KRW | 08IS-0253 | 4 | 16 | 4-16 | 375.05 | 83.15 | 1-3 | 807 | 0.121 | 0.1233 | 291.9 | 0.0023 | X | 7.8794 |  |  |  |  | 246 | 1
| 3 | KRW |  | 4 | 16 | 4-16 |  |  | 2-3 | 808 | 0.1226 | 0.1467 | 291.9 | 0.0241 |  | 82.5668 | [5 empty] | 0
| 3 | KRW |  | 4 | 16 | 4-16 |  |  | 3-3 | 809 | 0.1219 | 0.1547 | 291.9 | 0.0328 |  | 112.3751 | [5 empty] | 0
| 3 | KRW | 08IS-0157 | 4 | 17 | 4-17 | 382 | 112.66 | 1-2 | 811 | 0.1216 | 0.1225 | 269.34 | 0.0009 | X | 3.3415 |  |  |  |  | 172 | 0
| 3 | KRW |  | 4 | 17 | 4-17 |  |  | 2-2 | 812 | 0.1211 | 0.1508 | 269.34 | 0.0297 |  | 110.2771 | [5 empty] | 0
| 3 | KRW | 08IS-0158 | 4 | 18 | 4-18 | 371.15 | 112.66 | 1-1 | 813 | 0.1223 | 0.1396 | 258.49 | 0.0173 |  | 66.9299 |  |  |  |  | 86.9 | 0
| 3 | KRW | 08IS-0159 | 4 | 19 | 4-19 | 292.73 | 77.77 | 1-1 | 814 | 0.1221 | 0.1313 | 214.96 | 0.0092 |  | 42.7998 |  |  |  |  | 50.8 | 0
| 3 | KRW | 08IS-0701 | 5 | 1 | 5-1 | 381.02 | 101.62 | 1-2 | 815 | 0.1216 | 0.123 | 279.4 | 0.0014 | X | 5.0108 |  |  |  |  | 130 | 0
| 4 | KRW |  | 5 | 1 | 5-1 |  |  | 2-2 | 816 | 0.1227 | 0.1565 | 279.4 | 0.0338 |  | 120.9826 | [5 empty] | 0
| 4 | KRW | 08IS-0702 | 5 | 2 | 5-2 | 458.44 | 93.43 | 1-3 | 817 | 0.1226 | 0.1263 | 365.01 | 0.0037 | X | 10.1368 |  |  |  |  | 302 | 0
| 4 | KRW |  | 5 | 2 | 5-2 |  |  | 2-3 | 818 | 0.1226 | 0.1783 | 365.01 | 0.0557 |  | 152.6131 | [5 empty] | 0
| 4 | KRW |  | 5 | 2 | 5-2 |  |  | 3-3 | 819 | 0.1212 | 0.1773 | 365.01 | 0.0561 |  | 153.7091 | [5 empty] | 0
| 4 | KRW | 08IS-0703 | 5 | 3 | 5-3 | 448.61 | 77.91 | 1-3 | 820 | 0.1223 | 0.1233 | 370.7 | 0.001 | X | 2.6976 |  |  |  |  | 251 | 0
| 4 | KRW |  | 5 | 3 | 5-3 |  |  | 2-3 | 821 | 0.1202 | 0.1558 | 370.7 | 0.0356 |  | 96.0403 | [5 empty] | 0
| 4 | KRW |  | 5 | 3 | 5-3 |  |  | 3-3 | 822 | 0.1227 | 0.1655 | 370.7 | 0.0428 |  | 115.4655 | [5 empty] | 0
| 4 | KRW | 08IS-0704 | 5 | 4 | 5-4 | 448.33 | 84.06 | 1-2 | 823 | 0.1214 | 0.123 | 364.27 | 0.0016 | X | 4.3924 |  |  |  |  | 172 | 0
| 4 | KRW |  | 5 | 4 | 5-4 |  |  | 2-2 | 824 | 0.1218 | 0.18 | 364.27 | 0.0582 |  | 159.7875 | [5 empty] | 0
| 4 | KRW | 08IS-0705 | 5 | 5 | 5-5 | 420.94 | 102.65 | 1-1 | 825 | 0.1225 | 0.1287 | 318.29 | 0.0062 |  | 19.4793 |  |  |  |  | 99.1 | 0
| 4 | KRW | 08IS-0706 | 5 | 6 | 5-6 | 298.52 | 79.55 | 1-1 | 826 | 0.1223 | 0.1284 | 218.97 | 0.0061 |  | 27.8582 |  |  |  |  | 45.5 | 0
| 4 | KRW | 08IS-0707 | 5 | 7 | 5-7 | 264.1 | 81.93 | 1-1 | 827 | 0.1221 | 0.1259 | 182.17 | 0.0038 |  | 20.8599 |  |  |  |  | 28.6 | 0
| 4 | KRW | 08IS-0708 | 5 | 8 | 5-8 | 323.65 | 92.38 | 1-1 | 828 | 0.1218 | 0.1272 | 231.27 | 0.0054 |  | 23.3497 |  |  |  |  | 40.1 | 0
| 4 | KRW | 08IS-0709 | 5 | 9 | 5-9 | 301.38 | 72.38 | 1-1 | 829 | 0.1218 | 0.1295 | 229 | 0.0077 |  | 33.6252 |  |  |  |  | 43.9 | 1
| 4 | KRW | 08IS-0710 | 5 | 10 | 5-10 | 298.59 | 96.24 | 1-1 | 830 | 0.1224 | 0.1296 | 202.35 | 0.0072 |  | 35.5827 |  |  |  |  | 30.5 | 1 | [7 empty] | filter is # 326 has org mat'l
| 4 | KRW | 08IS-0711 | 5 | 11 | 5-11 | 330.83 | 91.37 | 1-1 | 831 | 0.1224 | 0.13 | 239.46 | 0.0076 |  | 31.7387 |  |  |  |  | 42 | 0
| 4 | KRW | 08IS-0752 | 6 | 1 | 6-1 | 260.4 | 94.86 | 1-1 | 832 | 0.1227 | 0.128 | 165.54 | 0.0053 |  | 32.0171 |  |  |  |  | 42 | 1
| 4 | KRW | 08IS-0753 | 6 | 2 | 6-2 | 363.15 | 103.89 | 1-2 | 833 | 0.1227 | 0.1231 | 259.26 | 0.0004 | X | 1.5429 |  |  |  |  | 42 | 0
| 4 | KRW |  | 6 | 2 | 6-2 |  |  | 2-2 | 834 | 0.1223 | 0.1518 | 259.26 | 0.0295 |  | 113.7935 |  |  |  |  | 42 | 0
| 4 | KRW | 08IS-0754 | 6 | 3 | 6-3 | 230.44 | 104.64 | 1-1 | 835 | 0.1215 | 0.1374 | 125.8 | 0.0159 |  | 126.401 |  |  |  |  | 82.5 | 0
| 4 | KRW | 08IS-0755 | 6 | 4 | 6-4 | 363.77 | 95.86 | 1-2 | 836 | 0.1227 | 0.1228 | 267.91 | 0.0001 | X | 0.37326 |  |  |  |  | 144 | 0
| 4 | KRW |  | 6 | 4 | 6-4 |  |  | 2-2 | 837 | 0.1229 | 0.1604 | 267.91 | 0.0375 |  | 139.9846 | [5 empty] | 0
| 4 | KRW | 08IS-0756 | 6 | 5 | 6-5 | 385.42 | 103.5 | 1-3 | 838 | 0.1229 | 0.1245 | 281.92 | 0.0016 | X | 5.6754 |  |  |  |  | 307 | 0
| 4 | KRW |  | 6 | 5 | 6-5 |  |  | 2-3 | 839 | 0.1222 | 0.1579 | 281.92 | 0.0357 |  | 126.6417 | [5 empty] | 0
| 4 | KRW |  | 6 | 5 | 6-5 |  |  | 3-3 | 841 | 0.1229 | 0.1686 | 281.92 | 0.0457 |  | 162.1191 | [5 empty] | 0
| 5 | KRW | 08IS-0757 | 6 | 6 | 6-6 | 431.84 | 104.76 | 1-3 | 842 | 0.1219 | 0.1267 | 327.08 | 0.0048 | X | 14.6754 |  |  |  |  | 556 | 0
| 5 | KRW |  | 6 | 6 | 6-6 |  |  | 2-3 | 844 | 0.1221 | 0.189 | 327.08 | 0.0669 |  | 204.5632 | [5 empty] | 0
| 5 | KRW |  | 6 | 6 | 6-6 |  |  | 3-3 | 845 | 0.1221 | 0.2341 | 327.08 | 0.112 |  | 342.4969 | [5 empty] | 0
| 5 | KRW | 08IS-0758 | 6 | 7 | 6-7 | 485.61 | 104.61 | 1-4 | 846 | 0.1224 | 0.145 | 381 | 0.0226 | X | 59.3198 |  |  |  |  | 1000+ | 1
| 5 | KRW |  | 6 | 7 | 6-7 |  |  | 2-4 | 847 | 0.1229 | 0.2359 | 381 | 0.113 |  | 296.6427 | [5 empty] | 0
| 5 | KRW |  | 6 | 7 | 6-7 |  |  | 3-4 | 848 | 0.1211 | 0.25 | 381 | 0.1289 |  | 338.3915 | [5 empty] | 0
| 5 | KRW |  | 6 | 7 | 6-7 |  |  | 4-4 | 849 | 0.1227 | 0.2878 | 381 | 0.1651 |  | 433.4503 | [5 empty] | 0
| 5 | KRW | 08IS-0759 | 6 | 8 | 6-8 | 550.19 | 105.61 | 1-4 | 850 | 0.1228 | 0.1576 | 444.58 | 0.0348 | X | 78.2799 |  |  |  |  | E3 | 1
| 5 | KRW |  | 6 | 8 | 6-8 |  |  | 2-4 | 851 | 0.1211 | 0.3571 | 444.58 | 0.236 |  | 531.0136 | [5 empty] | 0
| 5 | KRW |  | 6 | 8 | 6-8 |  |  | 3-4 | 852 | 0.122 | 0.3041 | 444.58 | 0.1821 |  | 409.7046 | [5 empty] | 0
| 5 | KRW |  | 6 | 8 | 6-8 |  |  | 4-4 | 853 | 0.1218 | 0.3534 | 444.58 | 0.2316 |  | 521.1101 | [5 empty] | 0
| 5 | KRW | 08IS-0760 | 6 | 9 | 6-9 | 516.92 | 96.96 | 1-4 | 854 | 0.1216 | 0.1391 | 419.96 | 0.0175 | X | 41.6717 |  |  |  |  | E3 | 1
| 5 | KRW |  | 6 | 9 | 6-9 |  |  | 2-4 | 855 | 0.1221 | 0.2855 | 419.96 | 0.1634 |  | 389.179 | [5 empty] | 0
| 5 | KRW |  | 6 | 9 | 6-9 |  |  | 3-4 | 856 | 0.1232 | 0.2695 | 419.96 | 0.1463 |  | 348.4421 | [5 empty] | 0
| 5 | KRW |  | 6 | 9 | 6-9 |  |  | 4-4 | 857 | 0.1225 | 0.3519 | 419.96 | 0.2294 |  | 546.4283 | [5 empty] | 0
| 5 | KRW | 08IS-0761 | 6 | 10 | 6-10 | 498.76 | 88.22 | 1-4 | 858 | 0.1232 | 0.1328 | 410.54 | 0.0096 | X | 23.3842 |  |  |  |  | 1000+ | 0
| 5 | KRW |  | 6 | 10 | 6-10 |  |  | 2-4 | 859 | 0.1212 | 0.3203 | 410.54 | 0.1991 |  | 485.1175 | [5 empty] | 0
| 5 | KRW |  | 6 | 10 | 6-10 |  |  | 3-4 | 860 | 0.1226 | 0.2566 | 410.54 | 0.134 |  | 326.4657 | [5 empty] | 0
| 5 | KRW |  | 6 | 10 | 6-10 |  |  | 4-4 | 861 | 0.1215 | 0.2609 | 410.54 | 0.1394 |  | 339.6246 | [5 empty] | 0
| 5 | KRW | 08IS-0762 | 6 | 11 | 6-11 | 496.87 | 88.63 | 1-4 | 862 | 0.1234 | 0.1304 | 408.24 | 0.007 | X | 17.147 |  |  |  |  | 1000+ | 0
| 5 | KRW |  | 6 | 11 | 6-11 |  |  | 2-4 | 863 | 0.1231 | 0.2343 | 408.24 | 0.1112 |  | 272.435 | [5 empty] | 0
| 5 | KRW |  | 6 | 11 | 6-11 |  |  | 3-4 | 864 | 0.123 | 0.2558 | 408.24 | 0.1328 |  | 325.3647 | [5 empty] | 0
| 5 | KRW |  | 6 | 11 | 6-11 |  |  | 4-4 | 865 | 0.122 | 0.2492 | 408.24 | 0.1272 |  | 311.6419 | [5 empty] | 0
| 5 | KRW | 08IS-0763 | 6 | 12 | 6-12 | 463.91 | 103.2 | 1-4 | 866 | 0.1227 | 0.1257 | 360.71 | 0.003 | X | 8.317 |  |  |  |  | 998 | 0
| 5 | KRW |  | 6 | 12 | 6-12 |  |  | 2-4 | 867 | 0.1238 | 0.2217 | 360.71 | 0.0979 |  | 271.455 | [5 empty] | 0
| 5 | KRW |  | 6 | 12 | 6-12 |  |  | 3-4 | 868 | 0.1234 | 0.2212 | 360.71 | 0.0978 |  | 271.1777 | [5 empty] | 0
| 5 | KRW |  | 6 | 12 | 6-12 |  |  | 4-4 | 869 | 0.1217 | 0.2113 | 360.71 | 0.0896 |  | 248.4374 | [5 empty] | 0
| 6 | KRW | 08IS-0764 | 6 | 13 | 6-13 | 431.87 | 113.22 | 1-3 | 871 | 0.1212 | 0.1248 | 318.65 | 0.0036 | X | 11.2977 |  |  |  |  | 735 | 0
| 6 | KRW |  | 6 | 13 | 6-13 |  |  | 2-3 | 872 | 0.1225 | 0.216 | 318.65 | 0.0935 |  | 293.479 | [5 empty] | 0
| 6 | KRW |  | 6 | 13 | 6-13 |  |  | 3-3 | 873 | 0.1227 | 0.2179 | 318.65 | 0.0952 |  | 298.816 | [5 empty] | 0
| 6 | KRW | 08IS-0765 | 6 | 14 | 6-14 | 418.65 | 103.2 | 1-3 | 874 | 0.1229 | 0.1257 | 315.45 | 0.0028 | X | 8.8763 |  |  |  |  | 544 | 0
| 6 | KRW |  | 6 | 14 | 6-14 |  |  | 2-3 | 875 | 0.1214 | 0.1883 | 315.45 | 0.0669 |  | 212.106 | [5 empty] | 0
| 6 | KRW |  | 6 | 14 | 6-14 |  |  | 3-3 | 876 | 0.1223 | 0.2031 | 315.45 | 0.0808 |  | 256.1829 | [5 empty] | 0
| 6 | KRW | 08IS-0766 | 6 | 15 | 6-15 | 454.96 | 94.78 | 1-3 | 879 | 0.1227 | 0.1255 | 360.18 | 0.0028 | X | 7.7739 |  |  |  |  | 392 | 0
| 6 | KRW |  | 6 | 15 | 6-15 |  |  | 2-3 | 877 | 0.122 | 0.1864 | 360.18 | 0.0644 |  | 178.8194 | [5 empty] | 0
| 6 | KRW |  | 6 | 15 | 6-15 |  |  | 3-3 | 878 | 0.1213 | 0.1901 | 360.18 | 0.0688 |  | 191.0383 | [5 empty] | 0
| 6 | KRW | 08IS-0767 | 6 | 16 | 6-16 | 383.8 | 87 | 1-3 | 880 | 0.121 | 0.1239 | 296.8 | 0.0029 | X | 9.7709 |  |  |  |  | 276 | 0
| 6 | KRW |  | 6 | 16 | 6-16 |  |  | 2-3 | 881 | 0.1204 | 0.1495 | 296.8 | 0.0291 |  | 98.0518 | [5 empty] | 0
| 6 | KRW |  | 6 | 16 | 6-16 |  |  | 3-3 | 882 | 0.1219 | 0.1715 | 296.8 | 0.0496 |  | 167.1333 | [5 empty] | 0
| 6 | KRW | 08IS-0768 | 6 | 17 | 6-17 | 370.29 | 100.53 | 1-3 | 883 | 0.1211 | 0.1226 | 269.76 | 0.0015 | X | 5.5605 |  |  |  |  | 190 | 0
| 6 | KRW |  | 6 | 17 | 6-17 |  |  | 2-3 | 884 | 0.1219 | 0.1489 | 269.76 | 0.027 |  | 100.0952 | [5 empty] | 0
| 6 | KRW |  | 6 | 17 | 6-17 |  |  | 3-3 | 885 | 0.1223 | 0.1373 | 269.76 | 0.015 |  | 55.6069 | [5 empty] | 0
| 6 | KRW | 08IS-0769 | 6 | 18 | 6-18 | 356.5 | 100.7 | 1-2 | 886 | 0.1216 | 0.1228 | 255.8 | 0.0012 | X | 4.6912 |  |  |  |  | 108 | 0
| 6 | KRW |  | 6 | 18 | 6-18 |  |  | 2-2 | 887 | 0.1222 | 0.1491 | 255.8 | 0.0269 |  | 105.1672 | [5 empty] | 0
| 6 | KRW | 08IS-0770 | 6 | 19 | 6-19 | 274.9 | 100.3 | 1-1 | 888 | 0.1223 | 0.1371 | 174.6 | 0.0148 |  | 84.7697 |  |  |  |  | 71.4 | 0
| 6 | KRW | 08IS-0771 | 6 | 20 | 6-20 | 339.63 | 95.35 | 1-2 | 889 | 0.1217 | 0.1221 | 244.28 | 0.0004 | X | 1.6375 |  |  |  |  | 125 | 0
| 6 | KRW |  | 6 | 20 | 6-20 |  |  | 2-2 | 890 | 0.1215 | 0.1496 | 244.28 | 0.0281 |  | 115.0402 | [5 empty] | 0
| 6 | KRW | 08IS-0772 | 6 | 21 | 6-21 | 346.95 | 97.24 | 1-3 | 891 | 0.123 | 0.1278 | 249.71 | 0.0048 | X | 19.2225 |  |  |  |  | 291 | 0
| 6 | KRW |  | 6 | 21 | 6-21 |  |  | 2-3 | 892 | 0.1224 | 0.1618 | 249.71 | 0.0394 |  | 157.7985 | [5 empty] | 0
| 6 | KRW |  | 6 | 21 | 6-21 |  |  | 3-3 | 893 | 0.123 | 0.1557 | 249.71 | 0.0327 |  | 130.9626 | [5 empty] | 0
| 7 | KRW | 08IS-0742 | 7 | 1 | 7-1 | 238.89 | 90.37 | 1-2 | 896 | 0.1217 | 0.1236 | 148.52 | 0.0019 | X | 12.793 |  |  |  |  | 326 | 1
| 7 | KRW |  | 7 | 1 | 7-1 |  |  | 2-2 | 897 | 0.1218 | 0.1639 | 148.52 | 0.0421 |  | 283.5135 | [5 empty] | 0
| 7 | KRW | 08IS-0743 | 7 | 2 | 7-2 | 292.45 | 94.4 | 1-2 | 898 | 0.1217 | 0.1229 | 198.05 | 0.0012 | X | 6.0591 |  |  |  |  | 170 | 0
| 7 | KRW |  | 7 | 2 | 7-2 |  |  | 2-2 | 899 | 0.1214 | 0.1556 | 198.05 | 0.0342 |  | 172.7022 | [5 empty] | 0
| 7 | KRW | 08IS-0744 | 7 | 3 | 7-3 | 284.97 | 93.31 | 1-1 | 901 | 0.1217 | 0.1384 | 191.66 | 0.0167 |  | 87.1382 |  |  |  |  | 98.9 | 0
| 7 | KRW | 08IS-0745 | 7 | 4 | 7-4 | 245.97 | 89.54 | 1-1 | 902 | 0.123 | 0.1292 | 156.43 | 0.0062 |  | 39.6353 |  |  |  |  | 59.1 | 0
| 7 | KRW | 08IS-0746 | 7 | 5 | 7-5 | [6 empty] | 156.43 | 0 |  | 0 | [5 empty] | 0 | [7 empty] | NO WATER IN BOTTLE 5…CRACK IN BOTTLE
| 7 | KRW | 08IS-0747 | 7 | 6 | 7-6 | 208.59 | 89.67 | 1-1 | 903 | 0.1233 | 0.1255 | 118.92 | 0.0022 |  | 18.5 |  |  |  |  | 30 | 0
| 7 | KRW | 08IS-0748 | 7 | 7 | 7-7 | 200.78 | 88.83 | 1-1 | 904 | 0.1218 | 0.1243 | 111.95 | 0.0025 |  | 22.3317 |  |  |  |  | 23.4 | 0
| 7 | KRW | 08IS-0749 | 7 | 8 | 7-8 | 205.93 | 112.76 | 1-1 | 905 | 0.1218 | 0.1226 | 93.17 | 0.0008 |  | 8.5865 |  |  |  |  | 14.2 | 0
| 7 | KRW | 08IS-0750 | 7 | 9 | 7-9 | 172.37 | 89.31 | 1-1 | 906 | 0.1214 | 0.1227 | 83.06 | 0.0013 |  | 15.6515 |  |  |  |  | 11 | 0
| 7 | KRW | 08IS-0751 | 7 | 10 | 7-10 | 202.91 | 111.98 | 1-1 | 907 | 0.1218 | 0.1226 | 90.93 | 0.0008 |  | 8.798 |  |  |  |  | 11.2 | 0
| 7 | KRW | 08IS-0752 | 7 | 11 | 7-11 | 163.54 | 93.16 | 1-1 | 908 | 0.1228 | 0.1242 | 70.38 | 0.0014 |  | 19.8923 |  |  |  |  | 7.3 | 0
| 7 | KRW | 08IS-0753 | 7 | 12 | 7-12 | 166.52 | 87.2 | 1-1 | 909 | 0.1219 | 0.1243 | 79.32 | 0.0024 |  | 30.2578 |  |  |  |  | 20.7 | 0
| 7 | KRW | 08IS-0754 | 7 | 13 | 7-13 | 212.67 | 88.91 | 1-1 | 910 | 0.1224 | 0.1365 | 123.76 | 0.0141 |  | 113.9383 |  |  |  |  | 95.7 | 0
| 7 | KRW | 08IS-0755 | 7 | 14 | 7-14 | 206.46 | 93.97 | 1-1 | 911 | 0.1206 | 0.1264 | 112.49 | 0.0058 |  | 51.5618 |  |  |  |  | 74.1 | 1
| 7 | KRW | 08IS-0756 | 7 | 15 | 7-15 | 187.87 | 86.07 | 1-1 | 912 | 0.1218 | 0.1241 | 101.8 | 0.0023 |  | 22.5936 |  |  |  |  | 43.2 | 0
| 7 | KRW | 08IS-0757 | 7 | 16 | 7-16 | 214 | 88.25 | 1-2 | 913 | 0.1228 | 0.1229 | 125.75 | 0.0001 | X | 0.79523 |  |  |  |  | 120 | 0
| 7 | KRW |  | 7 | 16 | 7-16 |  |  | 2-2 | 914 | 0.1219 | 0.1354 | 125.75 | 0.0135 |  | 107.363 | [5 empty] | 0
| 7 | KRW | 08IS-0758 | 7 | 17 | 7-17 | 280.22 | 91.75 | 1-2 | 915 | 0.123 | 0.123 | 188.47 | 0 | X | 0 |  |  |  |  | 144 | 0
| 7 | KRW |  | 7 | 17 | 7-17 |  |  | 2-2 | 916 | 0.1222 | 0.1441 | 188.47 | 0.0219 |  | 116.2073 | [5 empty] | 0
| 7 | KRW | 08IS-0759 | 7 | 18 | 7-18 | 257 | 88.06 | 1-1 | 917 | 0.1225 | 0.1324 | 168.94 | 0.0099 |  | 58.6028 |  |  |  |  | 85.7 | 1
| 7 | KRW | 08IS-0760 | 7 | 19 | 7-19 | 298.87 | 114.99 | 1-1 | 918 | 0.1231 | 0.147 | 183.88 | 0.0239 |  | 129.9866 |  |  |  |  | 143 | 0
| 8 | KRW | 08IS-0912 | 8 | 1 | 8-1 | 262.93 | 113.92 | 1-2 | 919 | 0.1226 | 0.1253 | 149.01 | 0.0027 | X | 18.1198 |  |  |  |  | 116 | 0
| 8 | KRW |  | 8 | 1 | 8-1 |  |  | 2-2 | 920 | 0.1238 | 0.1523 | 149.01 | 0.0285 |  | 191.2851 | [5 empty] | 0
| 8 | KRW | 08IS-0913 | 8 | 2 | 8-2 | 315.06 | 102.58 | 1-2 | 921 | 0.1223 | 0.1313 | 212.48 | 0.009 | X | 42.358 |  |  |  |  | 163 | 0
| 8 | KRW |  | 8 | 2 | 8-2 |  |  | 2-2 | 922 | 0.1219 | 0.1715 | 212.48 | 0.0496 |  | 233.4677 | [5 empty] | 0
| 8 | KRW | 08IS-0914 | 8 | 3 | 8-3 | 271.71 | 94.04 | 1-1 | 923 | 0.1215 | 0.1559 | 177.67 | 0.0344 |  | 193.6407 |  |  |  |  | 30.7 | 6 | [7 empty] | algae present--on margin of orginial ssc sheets
| 8 | KRW | 08IS-0915 | 8 | 4 | 8-4 | 238.78 | 91.82 | 1-2 | 924 | 0.1227 | 0.127 | 146.96 | 0.0043 | X | 29.2602 |  |  |  |  | 111 | 0
| 8 | KRW |  | 8 | 4 | 8-4 |  |  | 2-2 | 925 | 0.1229 | 0.1478 | 146.96 | 0.0249 |  | 169.4517 | [5 empty] | 0
| 8 | KRW | 08IS-0916 | 8 | 5 | 8-5 | 206.6 | 79.7 | 1-1 | 926 | 0.1215 | 0.1341 | 126.9 | 0.0126 | X | 99.2969 |  |  |  |  | 25.1 | 0
| 8 | KRW | 08IS-0917 | 8 | 6 | 8-6 | 226.67 | 93.98 | 1-1 | 927 | 0.1223 | 0.1382 | 132.69 | 0.0159 |  | 119.8371 |  |  |  |  | 62.7 | 0
| 8 | KRW | 08IS-0918 | 8 | 7 | 8-7 | 241.59 | 91.39 | 1-2 | 928 | 0.122 | 0.1308 | 150.2 | 0.0088 | X | 58.5907 |  |  |  |  | 154 | 1
| 8 | KRW |  | 8 | 7 | 8-7 |  |  | 2-2 | 929 | 0.1215 | 0.1559 | 150.2 | 0.0344 |  | 229.0606 | [5 empty] | 0
| 8 | KRW | 08IS-0919 | 8 | 8 | 8-8 | 218.59 | 89.91 | 1-3 | 931 | 0.1214 | 0.1237 | 128.68 | 0.0023 | X | 17.874 |  |  |  |  | 443 | 0
| 8 | KRW |  | 8 | 8 | 8-8 |  |  | 2-3 | 932 | 0.1219 | 0.1509 | 128.68 | 0.029 |  | 225.3969 | [5 empty] | 0
| 8 | KRW |  | 8 | 8 | 8-8 |  |  | 3-3 | 933 | 0.1221 | 0.1554 | 128.68 | 0.0333 |  | 258.8232 | [5 empty] | 0
| 8 | KRW | 08IS-0920 | 8 | 9 | 8-9 | 189.89 | 86.85 | 1-3 | 934 | 0.1227 | 0.1269 | 103.04 | 0.0042 | X | 40.7619 |  |  |  |  | 733 | 0
| 8 | KRW |  | 8 | 9 | 8-9 |  |  | 2-3 | 935 | 0.1219 | 0.1534 | 103.04 | 0.0315 |  | 305.7647 | [5 empty] | 0
| 8 | KRW |  | 8 | 9 | 8-9 |  |  | 3-3 | 936 | 0.122 | 0.1687 | 103.04 | 0.0467 |  | 453.35 | [5 empty] | 0
| 8 | KRW | 08IS-0921 | 8 | 10 | 8-10 | 225.32 | 92.23 | 1-3 | 937 | 0.1225 | 0.1289 | 133.09 | 0.0064 | X | 48.0892 |  |  |  |  | 962 | 0
| 8 | KRW |  | 8 | 10 | 8-10 |  |  | 2-3 | 938 | 0.1207 | 0.1796 | 133.09 | 0.0589 |  | 442.6797 | [5 empty] | 0
| 8 | KRW |  | 8 | 10 | 8-10 |  |  | 3-3 | 939 | 0.1224 | 0.1896 | 133.09 | 0.0672 |  | 505.0803 | [5 empty] | 0
| 8 | KRW | 08IS-0922 | 8 | 11 | 8-11 | 237.38 | 110.84 | 1-3 | 940 | 0.1301 | 0.134 | 126.54 | 0.0039 | X | 30.8209 |  |  |  |  | 747 | 0
| 8 | KRW |  | 8 | 11 | 8-11 |  |  | 2-3 | 941 | 0.1221 | 0.1612 | 126.54 | 0.0391 |  | 309.0527 | [5 empty] | 0
| 8 | KRW |  | 8 | 11 | 8-11 |  |  | 3-3 | 942 | 0.1203 | 0.1766 | 126.54 | 0.0563 |  | 445.0419 | [5 empty] | 0
| 8 | KRW | 08IS-0923 | 8 | 12 | 8-12 | 141.9 | 82.7 | 1-3 | QC100 | 0.1216 | 0.1423 | 59.2 | 0.0207 | X | 349.7383 |  |  |  |  | 570 | 0 | [7 empty] | used QC 100 as a silt filter; used 943 as the QC
| 8 | KRW |  | 8 | 12 | 8-12 |  |  | 2-3 | 944 | 0.1187 | 0.1203 | 59.2 | 0.0016 |  | 27.0275 | [5 empty] | 0
| 8 | KRW |  | 8 | 12 | 8-12 |  |  | 3-3 | 945 | 0.1199 | 0.1367 | 59.2 | 0.0168 |  | 283.8339 | [5 empty] | 0
| 9 | KRW | 08IS-0924 | 8 | 13 | 8-13 | 245.8 | 89.49 | 1-3 | 946 | 0.12 | 0.1246 | 156.31 | 0.0046 | X | 29.4292 |  |  |  |  | 780 | 0
| 9 | KRW |  | 8 | 13 | 8-13 |  |  | 2-3 | 947 | 0.1195 | 0.144 | 156.31 | 0.0245 |  | 156.7551 | [5 empty] | 0
| 9 | KRW |  | 8 | 13 | 8-13 |  |  | 3-3 | 948 | 0.1199 | 0.2067 | 156.31 | 0.0868 |  | 555.4988 | [5 empty] | 0
| 9 | KRW | 08IS-0925 | 8 | 14 | 8-14 | 220.37 | 83.4 | 1-3 | 949 | 0.1208 | 0.1285 | 136.97 | 0.0077 | X | 56.2187 |  |  |  |  | 586 | 1
| 9 | KRW |  | 8 | 14 | 8-14 |  |  | 2-3 | 950 | 0.1184 | 0.1527 | 136.97 | 0.0343 |  | 250.4589 | [5 empty] | 0
| 9 | KRW |  | 8 | 14 | 8-14 |  |  | 3-3 | 951 | 0.1195 | 0.1618 | 136.97 | 0.0423 |  | 308.8861 | [5 empty] | 0 | [7 empty] | dump 8 bottles 15 and 16 are missing; Dump 8 had significant (>15%) organic mat'l when turbidity was ran in the lab
| 9 | KRW | 08IS-0926 | 8 | 17 | 8-17 | 193.33 | 94.57 | 1-2 | 952 | 0.119 | 0.1228 | 98.76 | 0.0038 | X | 38.478 |  |  |  |  | 208 | 0
| 9 | KRW |  | 8 | 17 | 8-17 |  |  | 2-2 | 953 | 0.1191 | 0.1403 | 98.76 | 0.0212 |  | 214.6905 | [5 empty] | 0
| 9 | KRW | 08IS-0927 | 8 | 18 | 8-18 | 259.73 | 102.14 | 1-2 | 954 | 0.12 | 0.1231 | 157.59 | 0.0031 | X | 19.6715 |  |  |  |  | 121 | 0
| 9 | KRW |  | 8 | 18 | 8-18 |  |  | 2-2 | 955 | 0.119 | 0.1445 | 157.59 | 0.0255 |  | 161.8286 | [5 empty] | 0
| 9 | KRW | 08IS-0928 | 8 | 19 | 8-19 | 239.4 | 90.61 | 1-1 | 956 | 0.1195 | 0.1343 | 148.79 | 0.0148 |  | 99.4752 |  |  |  |  | 44.9 | 0
| 9 | KRW | 08IS-0929 | 8 | 20 | 8-20 | 280.24 | 89.05 | 1-1 | 957 | 0.1194 | 0.1503 | 191.19 | 0.0309 |  | 161.6356 |  |  |  |  | 63.1 | 6
| 9 | KRW | 08IS-0930 | 8 | 21 | 8-21 | 302.95 | 90.69 | 1-2 | 959 | 0.1189 | 0.1227 | 212.26 | 0.0038 | X | 17.9028 |  |  |  |  | 216 | 0
| 9 | KRW |  | 8 | 21 | 8-21 |  |  | 2-2 | 961 | 0.119 | 0.1741 | 212.26 | 0.0551 |  | 259.6293 | [5 empty] | 0
| 9 | KRW | 08IS-0931 | 8 | 22 | 8-22 | 280.13 | 93.81 | 1-3 | 962 | 0.1186 | 0.1259 | 186.32 | 0.0073 | X | 39.1809 |  |  |  |  | 392 | 1
| 9 | KRW |  | 8 | 22 | 8-22 |  |  | 2-3 | 963 | 0.1185 | 0.1553 | 186.32 | 0.0368 |  | 197.534 | [5 empty] | 0
| 9 | KRW |  | 8 | 22 | 8-22 |  |  | 3-3 | 964 | 0.1183 | 0.1619 | 186.32 | 0.0436 |  | 234.0401 | [5 empty] | 0
| 9 | KRW | 08IS-0932 | 8 | 23 | 8-23 | 275.11 | 87.57 | 1-3 | 965 | 0.1195 | 0.1427 | 187.54 | 0.0232 | X | 123.7165 |  |  |  |  | 316 | 6 | [7 empty] | organic material on filter Q810
| 9 | KRW |  | 8 | 23 | 8-23 |  |  | 2-3 | 966 | 0.119 | 0.1587 | 187.54 | 0.0397 |  | 211.7161 | [5 empty] | 0
| 9 | KRW |  | 8 | 23 | 8-23 |  |  | 3-3 | 967 | 0.1196 | 0.1503 | 187.54 | 0.0307 |  | 163.7151 | [5 empty] | 0
| 9 | KRW | 08IS-0924 | 8 | 24 | 8-24 | 246.4 | 82.4 | 1-2 | 968 | 0.1207 | 0.1246 | 164 | 0.0039 | X | 23.7808 |  |  |  |  | 220 | 0
| 9 | KRW |  | 8 | 24 | 8-24 |  |  | 2-2 | 969 | 0.1189 | 0.1648 | 164 | 0.0459 |  | 279.9268 | [5 empty] | 0
| 10 | KRW | 08IS-0982 | 9 | 1 | 9-1 | 277.44 | 93.79 | 1-2 | 970 | 0.1188 | 0.1202 | 183.65 | 0.0014 | X | 7.6232 |  |  |  |  | 156 | 0
| 10 | KRW |  | 9 | 1 | 9-1 |  |  | 2-2 | 971 | 0.1192 | 0.1518 | 183.65 | 0.0326 |  | 177.5312 | [5 empty] | 0
| 10 | KRW | 08IS-0983 | 9 | 2 | 9-2 | 195.02 | 113.51 | 1-2 | 972 | 0.1202 | 0.1204 | 81.51 | 0.0002 | X | 2.4537 |  |  |  |  | 110 | 0
| 10 | KRW |  | 9 | 2 | 9-2 |  |  | 2-2 | 973 | 0.1182 | 0.1302 | 81.51 | 0.012 |  | 147.2347 | [5 empty] | 0
| 10 | KRW | 08IS-0984 | 9 | 3 | 9-3 | 183.77 | 91.2 | 1-1 | 974 | 0.1198 | 0.124 | 92.57 | 0.0042 |  | 45.3724 |  |  |  |  | 42.7 | 0
| 10 | KRW | 08IS-0985 | 9 | 4 | 9-4 | 576.18 | 91.84 | 1-1 | 975 | 0.118 | 0.1333 | 484.34 | 0.0153 |  | 31.59 |  |  |  |  | 32.1 | 1
| 10 | KRW | 08IS-0986 | 9 | 5 | 9-5 | 278.46 | 111.64 | 1-1 | 976 | 0.1181 | 0.1202 | 166.82 | 0.0021 |  | 12.5885 |  |  |  |  | 7.04 | 4
| 10 | KRW | 08IS-0987 | 9 | 6 | 9-6 | 251.1 | 98.54 | 1-1 | 977 | 0.119 | 0.12 | 152.56 | 0.001 |  | 6.5548 |  |  |  |  | 7.91 | 0
| 10 | KRW | 08IS-0988 | 9 | 7 | 9-7 | 252.92 | 85.68 | 1-1 | 978 | 0.1184 | 0.1192 | 167.24 | 0.0008 |  | 4.7836 |  |  |  |  | 8.49 | 0
| 10 | KRW | 08IS-0989 | 9 | 8 | 9-8 | 261.41 | 87.29 | 1-1 | 979 | 0.1193 | 0.1201 | 174.12 | 0.0008 |  | 4.5945 |  |  |  |  | 6.3 | 0
| 10 | KRW | 08IS-0990 | 9 | 9 | 9-9 | 269.42 | 83.09 | 1-1 | 980 | 0.1187 | 0.1233 | 186.33 | 0.0046 |  | 24.6878 |  |  |  |  | 23.7 | 0
| 10 | KRW | 08IS-0991 | 9 | 10 | 9-10 | 319.42 | 90.53 | 1-2 | 981 | 0.1193 | 0.1203 | 228.89 | 0.001 | X | 4.3689 |  |  |  |  | 101 | 0
| 10 | KRW |  | 9 | 10 | 9-10 |  |  | 2-2 | 982 | 0.1207 | 0.1476 | 228.89 | 0.0269 |  | 117.5323 | [5 empty] | 0
| 10 | KRW | 08IS-0992 | 9 | 11 | 9-11 | 333.97 | 89.79 | 1-2 | 983 | 0.1196 | 0.1214 | 244.18 | 0.0018 | X | 7.3716 |  |  |  |  | 169 | 0
| 10 | KRW |  | 9 | 11 | 9-11 |  |  | 2-2 | 984 | 0.1186 | 0.1633 | 244.18 | 0.0447 |  | 183.0825 | [5 empty] | 0
| 10 | KRW | 08IS-0993 | 9 | 12 | 9-12 | 349.63 | 93.34 | 1-2 | 985 | 0.1217 | 0.1234 | 256.29 | 0.0017 | X | 6.6331 |  |  |  |  | 211 | 0
| 10 | KRW |  | 9 | 12 | 9-12 |  |  | 2-2 | 986 | 0.1216 | 0.1795 | 256.29 | 0.0579 |  | 225.9477 | [5 empty] | 0
| 10 | KRW | 08IS-0994 | 9 | 13 | 9-13 | 371.19 | 85.77 | 1-3 | 987 | 0.119 | 0.1248 | 285.42 | 0.0058 | X | 20.3212 |  |  |  |  | 250 | 0
| 10 | KRW |  | 9 | 13 | 9-13 |  |  | 2-3 | 988 | 0.1219 | 0.1581 | 285.42 | 0.0362 |  | 126.8407 | [5 empty] | 0
| 10 | KRW |  | 9 | 13 | 9-13 |  |  | 3-3 | 989 | 0.1216 | 0.1715 | 285.42 | 0.0499 |  | 174.8491 | [5 empty] | 0
| 10 | KRW | 08IS-0995 | 9 | 14 | 9-14 | 441.2 | 80.91 | 1-3 | 991 | 0.1195 | 0.125 | 360.29 | 0.0055 | X | 15.2656 |  |  |  |  | 343 | 0
| 10 | KRW |  | 9 | 14 | 9-14 |  |  | 2-3 | 992 | 0.1184 | 0.1814 | 360.29 | 0.063 |  | 174.8782 | [5 empty] | 0
| 10 | KRW |  | 9 | 14 | 9-14 |  |  | 3-3 | 993 | 0.1186 | 0.1989 | 360.29 | 0.0803 |  | 222.9069 | [5 empty] | 0
| 10 | KRW | 08IS-0996 | 9 | 15 | 9-15 | 435.89 | 90.44 | 1-3 | 994 | 0.1189 | 0.1208 | 345.45 | 0.0019 | X | 5.5001 |  |  |  |  | 229 | 0
| 10 | KRW |  | 9 | 15 | 9-15 |  |  | 2-3 | 995 | 0.1182 | 0.1633 | 345.45 | 0.0451 |  | 130.565 | [5 empty] | 0
| 10 | KRW |  | 9 | 15 | 9-15 |  |  | 3-3 | 996 | 0.1192 | 0.1553 | 345.45 | 0.0361 |  | 104.5082 | [5 empty] | 0
| 11 | KRW | 08IS-0997 | 9 | 16 | 9-16 | 428.66 | 91.25 | 1-2 | 997 | 0.1191 | 0.1194 | 337.41 | 0.0003 | X | 0.88913 |  |  |  |  | 140 | 0
| 11 | KRW |  | 9 | 16 | 9-16 |  |  | 2-2 | 998 | 0.119 | 0.167 | 337.41 | 0.048 |  | 142.2728 | [5 empty] | 0
| 11 | KRW | 08IS-0998 | 9 | 17 | 9-17 | 388.16 | 93.87 | 1-1 | 999 | 0.119 | 0.1411 | 294.29 | 0.0221 |  | 75.0995 |  |  |  |  | 74.7 | 0
| 11 | KRW | 08IS-0999 | 9 | 18 | 9-18 | 293.09 | 89.97 | 1-1 | 1000 | 0.1195 | 0.1252 | 203.12 | 0.0057 |  | 28.0627 |  |  |  |  | 36.7 | 0
| 11 | KRW | 08IS-1000 | 9 | 19 | 9-19 | 270.73 | 113.09 | 1-1 | 1001 | 0.1176 | 0.119 | 157.64 | 0.0014 |  | 8.881 |  |  |  |  | 13.2 | 0
| 11 | KRW | 08IS-1001 | 9 | 20 | 9-20 | 239.22 | 76 | 1-1 | 1002 | 0.1182 | 0.1193 | 163.22 | 0.0011 |  | 6.7394 |  |  |  |  | 10.7 | 0
| 11 | KRW | 08IS-1002 | 9 | 21 | 9-21 | 242.46 | 85.37 | 1-1 | 1003 | 0.1188 | 0.1192 | 157.09 | 0.0004 |  | 2.5463 |  |  |  |  | 7.77 | 0
| 11 | KRW | 08IS-1003 | 9 | 22 | 9-22 | 263.94 | 101.41 | 1-1 | 1004 | 0.118 | 0.1183 | 162.53 | 0.0003 |  | 1.8458 |  |  |  |  | 14.6 | 0
| 11 | KRW | 08IS-1004 | 9 | 23 | 9-23 | 239.14 | 82.15 | 1-1 | 1005 | 0.1189 | 0.1193 | 156.99 | 0.0004 |  | 2.5479 |  |  |  |  | 7.04 | 0
| 11 | KRW | 08IS-1005 | 9 | 24 | 9-24 | 230.88 | 88.61 | 1-1 | 1006 | 0.119 | 0.1192 | 142.27 | 0.0002 |  | 1.4058 |  |  |  |  | 11.7 | 0
| 12 | KRW | 08IS-1098 | 10 | 1 | 10-1 | 195.51 | 96.95 | 1-1 | 1007 | 0.1192 | 0.12 | 98.56 | 0.0008 |  | 8.1169 |  |  |  |  | 7.28 | 0
| 12 | KRW | 08IS-1099 | 10 | 2 | 10-2 | 248.38 | 97.3 | 1-1 | 1008 | 0.1195 | 0.12 | 151.08 | 0.0005 |  | 3.3095 |  |  |  |  | 5.62 | 0
| 12 | KRW | 08IS-1100 | 10 | 3 | 10-3 | 260.77 | 94.87 | 1-1 | 1010 | 0.1178 | 0.1185 | 165.9 | 0.0007 |  | 4.2194 |  |  |  |  | 5.56 | 0
| 12 | KRW | 08IS-1101 | 10 | 4 | 10-4 | 263.35 | 103.82 | 1-1 | 1011 | 0.1179 | 0.1181 | 159.53 | 0.0002 |  | 1.2537 |  |  |  |  | 4.91 | 0
| 12 | KRW | 08IS-1182 | 10 | 5 | 10-5 | 248.28 | 97.78 | 1-1 | 1012 | 0.119 | 0.1197 | 150.5 | 0.0007 |  | 4.6512 |  |  |  |  | 4.75 | 0
| 12 | KRW | 08IS-1183 | 10 | 6 | 10-6 | 252.45 | 97.3 | 1-1 | 1013 | 0.1173 | 0.1189 | 155.15 | 0.0016 |  | 10.3127 |  |  |  |  | 4.67 | 0
| 12 | KRW | 08IS-1184 | 10 | 7 | 10-7 | 250.26 | 98.34 | 1-1 | 1014 | 0.1186 | 0.1192 | 151.92 | 0.0006 |  | 3.9495 |  |  |  |  | 4.58 | 0
| 12 | KRW | 08IS-1185 | 10 | 8 | 10-8 | 242.01 | 97.37 | 1-1 | 1015 | 0.1185 | 0.1197 | 144.64 | 0.0012 |  | 8.2965 |  |  |  |  | 4.57 | 0
| 12 | KRW | 08IS-1186 | 10 | 9 | 10-9 | 235.27 | 102.6 | 1-1 | 1016 | 0.1192 | 0.1197 | 132.67 | 0.0005 |  | 3.7688 |  |  |  |  | 3.49 | 0
| 12 | KRW | 08IS-1187 | 10 | 10 | 10-10 | 241.57 | 97.28 | 1-1 | 1017 | 0.1189 | 0.1193 | 144.29 | 0.0004 |  | 2.7722 |  |  |  |  | 2.9 | 0
| 12 | KRW | 08IS-1188 | 10 | 11 | 10-11 | 246.76 | 95.82 | 1-1 | 1018 | 0.1192 | 0.1222 | 150.94 | 0.003 |  | 19.8757 |  |  |  |  | 19.5 | 0
| 12 | KRW | 08IS-1189 | 10 | 12 | 10-12 | 312.57 | 105.29 | 1-1 | 1019 | 0.1177 | 0.1436 | 207.28 | 0.0259 |  | 124.9615 |  |  |  |  | 99.9 | 0
| 12 | KRW | 08IS-1190 | 10 | 13 | 10-13 | 323.72 | 95.18 | 1-1 | 1021 | 0.1175 | 0.1353 | 228.54 | 0.0178 |  | 77.8895 |  |  |  |  | 75 | 0
| 12 | KRW | 08IS-1191 | 10 | 14 | 10-14 | 361.17 | 94.69 | 1-1 | 1022 | 0.1181 | 0.1551 | 266.48 | 0.037 |  | 138.8592 |  |  |  |  | 96.5 | 0
| 12 | KRW | 08IS-1192 | 10 | 15 | 10-15 | 398.87 | 96 | 1-2 | 1023 | 0.1185 | 0.1204 | 302.87 | 0.0019 | X | 6.2733 |  |  |  |  | 159 | 0
| 12 | KRW |  | 10 | 15 | 10-15 |  |  | 2-2 | 1024 | 0.1184 | 0.1726 | 302.87 | 0.0542 |  | 178.9746 | [5 empty] | 0
| 12 | KRW | 08IS-1193 | 10 | 16 | 10-16 | 402.31 | 92.1 | 1-2 | 1025 | 0.1185 | 0.1208 | 310.21 | 0.0023 | X | 7.4144 |  |  |  |  | 144 | 0
| 12 | KRW |  | 10 | 16 | 10-16 |  |  | 2-2 | 1026 | 0.1177 | 0.1762 | 310.21 | 0.0585 |  | 188.6041 | [5 empty] | 0
| 12 | KRW | 08IS-1194 | 10 | 17 | 10-17 | 413.91 | 97.29 | 1-2 | 1027 | 0.1183 | 0.1216 | 316.62 | 0.0033 | X | 10.4227 |  |  |  |  | 132 | 0
| 12 | KRW |  | 10 | 17 | 10-17 |  |  | 2-2 | 1028 | 0.1189 | 0.1726 | 316.62 | 0.0537 |  | 169.6219 | [5 empty] | 0
| 12 | KRW | 08IS-1195 | 10 | 18 | 10-18 | 385.37 | 97.84 | 1-1 | 1029 | 0.1184 | 0.1464 | 287.53 | 0.028 |  | 97.387 |  |  |  |  | 81.9 | 0
| 12 | KRW | 08IS-1196 | 10 | 19 | 10-19 | 213.66 | 94.46 | 1-1 | 1030 | 0.1201 | 0.127 | 119.2 | 0.0069 |  | 57.888 |  |  |  |  | 37.6 | 0
| 12 | KRW | 08IS-1197 | 10 | 20 | 10-20 | 293.63 | 96.18 | 1-1 | 1031 | 0.119 | 0.1228 | 197.45 | 0.0038 |  | 19.2456 |  |  |  |  | 23 | 0
| 12 | KRW | 08IS-1198 | 10 | 21 | 10-21 | 247.76 | 98.45 | 1-1 | 1032 | 0.1193 | 0.1201 | 149.31 | 0.0008 |  | 5.358 |  |  |  |  | 7.75 | 0
| 12 | KRW | 08IS-1199 | 10 | 22 | 10-22 | 248.58 | 105.37 | 1-1 | 1033 | 0.1185 | 0.119 | 143.21 | 0.0005 |  | 3.4914 |  |  |  |  | 5.75 | 0
| 13 | KRW | 08IS-1200 | 11 | 1 | 11-1 | 279.48 | 103.77 | 1-1 | 1034 | 0.1185 | 0.124 | 175.71 | 0.0055 |  | 31.3022 |  |  |  |  | 3.24 | 6
| 13 | KRW | 08IS-1201 | 11 | 2 | 11-2 | 262.19 | 105.72 | 1-1 | 1036 | 0.1187 | 0.1218 | 156.47 | 0.0031 |  | 19.8123 |  |  |  |  | 4.18 | 0
| 13 | KRW | 08IS-1202 | 11 | 3 | 11-3 | 269.24 | 103.87 | 1-1 | 1037 | 0.1187 | 0.1227 | 165.37 | 0.004 |  | 24.1885 |  |  |  |  | 7.5 | 0
| 13 | KRW | 08IS-1203 | 11 | 4 | 11-4 | 282.15 | 112.65 | 1-1 | 1038 | 0.1193 | 0.1236 | 169.5 | 0.0043 |  | 25.3691 |  |  |  |  | 2.35 | 1
| 13 | KRW | 08IS-1204 | 11 | 5 | 11-5 | 251.65 | 100.66 | 1-1 | 1039 | 0.118 | 0.1224 | 150.99 | 0.0044 |  | 29.1415 |  |  |  |  | 6.34 | 0
| 13 | KRW | 08IS-1207 | 11 | 8 | 11-8 | 263.02 | 97.8 | 1-1 | 1040 | 0.1184 | 0.1235 | 165.22 | 0.0051 |  | 30.8685 |  |  |  |  | 1.65 | 6
| 13 | KRW | 08IS-1208 | 11 | 9 | 11-9 | 264.02 | 103.04 | 1-1 | 1041 | 0.1183 | 0.1231 | 160.98 | 0.0048 |  | 29.8179 |  |  |  |  | 5.11 | 0
| 13 | KRW | 08IS-1209 | 11 | 10 | 11-10 | 256.83 | 101.2 | 1-1 | 1042 | 0.1184 | 0.1245 | 155.63 | 0.0061 |  | 39.1965 |  |  |  |  | 6.01 | 6 | [7 empty] | organic mat'l on filter QC1003
| 13 | KRW | 08IS-1210 | 11 | 11 | 11-11 | 254.3 | 98.84 | 1-1 | 1043 | 0.1189 | 0.1216 | 155.46 | 0.0027 |  | 17.368 |  |  |  |  | 2.18 | 1
| 13 | KRW | 08IS-1213 | 11 | 14 | 11-14 | 243.17 | 99.9 | 1-1 | 1044 | 0.1189 | 0.1201 | 143.27 | 0.0012 |  | 8.3758 |  |  |  |  | 1.35 | 1
| 13 | KRW | 08IS-1214 | 11 | 15 | 11-15 | 254.79 | 96.8 | 1-1 | 1045 | 0.1202 | 0.1328 | 157.99 | 0.0126 |  | 79.7558 |  |  |  |  | 8.69 | 6
| 13 | KRW | 08IS-1218 | 11 | 19 | 11-19 | 227.8 | 104.95 | 1-1 | 1046 | 0.1193 | 0.121 | 122.85 | 0.0017 |  | 13.8381 |  |  |  |  | 4.32 | 0
| 13 | KRW | 08IS-1222 | 11 | 23 | 11-23 | 240.05 | 101.7 | 1-1 | 1047 | 0.119 | 0.1318 | 138.35 | 0.0128 |  | 92.5243 |  |  |  |  | 2.19 | 6
| 13 | KRW | 08IS-1223 | 11 | 24 | 11-24 | 237.61 | 99.75 | 1-1 | 1048 | 0.1197 | 0.1215 | 137.86 | 0.0018 |  | 13.0568 |  |  |  |  | 1.09 | 1
| 13 | KRW | 08IS-1239 | 12 | 1 | 12-1 | 253.32 | 104.29 | 1-1 | 1049 | 0.1191 | 0.1232 | 149.03 | 0.0041 |  | 27.5117 |  |  |  |  | 12.3 | 0
| 13 | KRW | 08IS-1240 | 12 | 2 | 12-2 | 242.34 | 102.48 | 1-1 | 1051 | 0.119 | 0.1243 | 139.86 | 0.0053 |  | 37.8959 |  |  |  |  | 18.3 | 0
| 13 | KRW | 08IS-1241 | 12 | 3 | 12-3 | 240.93 | 88.26 | 1-1 | 1052 | 0.1189 | 0.1226 | 152.67 | 0.0037 |  | 24.2356 |  |  |  |  | 13.9 | 0
| 13 | KRW | 08IS-1242 | 12 | 4 | 12-4 | 228.67 | 78.97 | 1-1 | 1053 | 0.1197 | 0.1239 | 149.7 | 0.0042 |  | 28.0566 |  |  |  |  | 22 | 0
| 13 | KRW | 08IS-1243 | 12 | 5 | 12-5 | 253.06 | 95.27 | 1-1 | 1054 | 0.1205 | 0.1263 | 157.79 | 0.0058 |  | 36.7586 |  |  |  |  | 14.1 | 0
| 13 | KRW | 08IS-1244 | 12 | 6 | 12-6 | 268.43 | 84.43 | 1-1 | 1055 | 0.1192 | 0.1315 | 184 | 0.0123 |  | 66.8506 |  |  |  |  | 60.6 | 0
| 13 | KRW | 08IS-1245 | 12 | 7 | 12-7 | 274.54 | 92.54 | 1-1 | 1056 | 0.1192 | 0.1235 | 182 | 0.0043 |  | 23.6267 |  |  |  |  | 34 | 0
| 13 | KRW | 08IS-1246 | 12 | 8 | 12-8 | 259.09 | 113.03 | 1-1 | 1057 | 0.1201 | 0.1224 | 146.06 | 0.0023 |  | 15.7471 |  |  |  |  | 7.45 | 1
| 13 | KRW | 08IS-1247 | 12 | 9 | 12-9 | 240.32 | 85.42 | 1-1 | 1058 | 0.1196 | 0.1213 | 154.9 | 0.0017 |  | 10.9749 |  |  |  |  | 6.37 | 1
| 13 | KRW | 08IS-1248 | 12 | 10 | 12-10 | 265.47 | 112.75 | 1-1 | 1059 | 0.119 | 0.1216 | 152.72 | 0.0026 |  | 17.0248 |  |  |  |  | 8.44 | 1
| 13 | KRW | 08IS-1249 | 12 | 11 | 12-11 | 274.4 | 114.72 | 1-1 | 1060 | 0.1199 | 0.1213 | 159.68 | 0.0014 |  | 8.7676 |  |  |  |  | 6.73 | 1
| 13 | KRW | 08IS-1250 | 12 | 12 | 12-12 | 247.27 | 90.31 | 1-1 | 1061 | 0.1193 | 0.1206 | 156.96 | 0.0013 |  | 8.2824 |  |  |  |  | 6.73 | 1
| 13 | KRW | 08IS-1251 | 12 | 13 | 12-13 | 236.22 | 90.94 | 1-1 | 1062 | 0.1204 | 0.1219 | 145.28 | 0.0015 |  | 10.325 |  |  |  |  | 6.05 | 0
| 14 | KRW | 08IS-1252 | 12 | 14 | 12-14 | 247.39 | 93.05 | 1-1 | 1063 | 0.1187 | 0.1216 | 154.34 | 0.0029 |  | 18.7899 |  |  |  |  | 10.3 | 0
| 14 | KRW | 08IS-1253 | 12 | 15 | 12-15 | 245.31 | 89.38 | 1-1 | 1064 | 0.1194 | 0.1208 | 155.93 | 0.0014 |  | 8.9784 |  |  |  |  | 5.27 | 0
| 14 | KRW | 08IS-1254 | 12 | 16 | 12-16 | 248.62 | 97.72 | 1-1 | 1065 | 0.12 | 0.1226 | 150.9 | 0.0026 |  | 17.2301 |  |  |  |  | 5.23 | 0
| 14 | KRW | 08IS-1255 | 12 | 17 | 12-17 | 239.33 | 89.34 | 1-1 | 1066 | 0.1205 | 0.1221 | 149.99 | 0.0016 |  | 10.6674 |  |  |  |  | 5.36 | 0
| 14 | KRW | 08IS-1256 | 12 | 18 | 12-18 | 259.44 | 114.95 | 1-1 | 1067 | 0.1211 | 0.1219 | 144.49 | 0.0008 |  | 5.5367 |  |  |  |  | 2.67 | 0
| 14 | KRW | 08IS-1257 | 12 | 19 | 12-19 | 236.04 | 85.91 | 1-1 | 1068 | 0.1191 | 0.12 | 150.13 | 0.0009 |  | 5.9948 |  |  |  |  | 3.89 | 0
| 14 | KRW | 08IS-1258 | 12 | 20 | 12-20 | 232.04 | 89.6 | 1-1 | 1069 | 0.1203 | 0.1215 | 142.44 | 0.0012 |  | 8.4246 |  |  |  |  | 1.66 | 0

## SFM08
SITE SFM
DATE Start wed, August 20, 2008 | [26 empty] | Druck 1830 Pressure Transducer s/n ######(RCAA 01-6005) and Campbell CR10X S/N ###### installed DATE at WHERE
BY Chris Mackelburg
Compiled from sign-in by ____________________ | [26 empty] | Bridge staff plates installed by __________________ date
SSC Data Entry by Chris Mackelburg date 8/20/08-8/25/08
Final Review by ______________________ date __________ | [30 empty] | Charted by ___________________
SSC datasheet and spreadsheet entry checked with Calc sheet by ________________ date_______________ | [12 empty] | RSL equation = mg/L = SW/((SW/2.65+(WW-SW)))*1000000 |  |  |  | HACH | HACH | [5 empty] | HACH | HACH
TTS date/time and transducer stage entered by ________________________ | [16 empty] | 2100P | 2100AN |  | HACH 2100P | lab code 9 = sample discarded |  | DTS-12 | 2100P | 2100AN | Druck |  |  |  | DTS-12
Sign in | SSC Datasheet | SITE ID | Sample | Dump | Bottle | Dump-Bottle | Total Bottle Weight (g) | Tare Bottle Weight (g) | Filter Total | Filter ID # | Initial Filter Weight (g) | Final Filter Weight (g) | Water Weight (g) | Sediment Weight (g) | Sand | Total/Filter | Turbidity | Turbidity | Turbidity | Turbidity | Lab | Total | Turbidity | Turbidity | Turbidity | Stage | Discharge | Comments | na= no algae | Turbidity | Total
Page # | # |  | ID # | # | # | # |  |  |  | ID | IFW | FFW | WW | SW | mg/L | mg/L | NTU P | NTU AN | Code | NTU p | Code | Mg/L | NTU | NTU | NTU | ft. | CFS |  |  | NTU | Mg/L
ER 1 | # |  | 08VD-#### | # | # | # | [10 empty] | HACH 2100P | HACH2100AN | 0 |  | 0 | 17.6 | 6 | 8 |  | #.## | 0 | Dump notes:
START | 15 | SFM | 08IS-0181 | 2 | 1 | 2-1 | 354.66 | 102.41 | 1-1 | 1070 | 0.1191 | 0.1213 | 252.25 | 0.0022 |  | 8.7216 |  |  |  | 8.16 | 1 | [6 empty] | NO SFM dump #1
| 15 | SFM | 08IS-0182 | 2 | 2 | 2-2 | 327.08 | 86.79 | 1-1 | 1071 | 0.1198 | 0.1233 | 240.29 | 0.0035 |  | 14.5659 |  |  |  | 10.4 | 0
| 15 | SFM | 08IS-0183 | 2 | 3 | 2-3 | 380.11 | 102.66 | 1-1 | 1072 | 0.1211 | 0.1242 | 277.45 | 0.0031 |  | 11.1733 |  |  |  | 8.2 | 0
| 15 | SFM | 08IS-0184 | 2 | 4 | 2-4 | 372.89 | 87.97 | 1-1 | 1073 | 0.1196 | 0.1495 | 284.92 | 0.0299 |  | 104.9486 |  |  |  | 96.8 | 0
| 15 | SFM | 08IS-0185 | 2 | 5 | 2-5 | 351.43 | 87.04 | 1-1 | 1075 | 0.1203 | 0.1397 | 264.39 | 0.0194 |  | 73.3798 |  |  |  | 58.5 | 1 | [6 empty] | algae present
| 15 | SFM | 08IS-0186 | 2 | 6 | 2-6 | 423.62 | 85.94 | 1-2 | 1076 | 0.1194 | 0.1297 | 337.68 | 0.0103 | x | 30.5028 |  |  |  | 228 | 0
| 15 | SFM |  | 2 | 6 | 2-6 |  |  | 2-2 | 1077 | 0.1204 | 0.2146 | 337.68 | 0.0942 |  | 279.0108 |  |  |  |  | 0
| 15 | SFM | 08IS-0187 | 2 | 7 | 2-7 | 437.66 | 98.31 | 1-3 | 1078 | 0.1189 | 0.1264 | 339.35 | 0.0075 | x | 22.1014 |  |  |  | 722 | 0
| 15 | SFM |  | 2 | 7 | 2-7 |  |  | 2-3 | 1079 | 0.1191 | 0.2041 | 339.35 | 0.085 |  | 250.5179 |  |  |  |  | 0
| 15 | SFM |  | 2 | 7 | 2-7 |  |  | 3-3 | 1081 | 0.1199 | 0.2298 | 339.35 | 0.1099 |  | 323.9197 |  |  |  |  | 0
| 15 | SFM | 08IS-0188 | 2 | 8 | 2-8 | 439.36 | 101.42 | 1-3 | 1082 | 0.1193 | 0.1278 | 337.94 | 0.0085 | x | 25.1528 |  |  |  | 726 | 0
| 15 | SFM |  | 2 | 8 | 2-8 |  |  | 2-3 | 1083 | 0.1198 | 0.1968 | 337.94 | 0.077 |  | 227.8834 |  |  |  |  | 0
| 15 | SFM |  | 2 | 8 | 2-8 |  |  | 3-3 | 1084 | 0.1197 | 0.2408 | 337.94 | 0.1211 |  | 358.4276 |  |  |  |  | 0
| 15 | SFM | 08IS-0189 | 2 | 9 | 2-9 | 430.48 | 98.74 | 1-3 | 1085 | 0.1187 | 0.123 | 331.74 | 0.0043 | x | 12.9621 |  |  |  | 481 | 0
| 15 | SFM |  | 2 | 9 | 2-9 |  |  | 2-3 | 1086 | 0.1198 | 0.1766 | 331.74 | 0.0568 |  | 171.2367 |  |  |  |  | 0
| 15 | SFM |  | 2 | 9 | 2-9 |  |  | 3-3 | 1087 | 0.1196 | 0.2075 | 331.74 | 0.0879 |  | 265.0103 |  |  |  |  | 0
| 15 | SFM | 08IS-0190 | 2 | 10 | 2-10 | 405.91 | 98.57 | 1-3 | 1088 | 0.1196 | 0.1224 | 307.34 | 0.0028 | x | 9.1105 |  |  |  | 357 | 0
| 15 | SFM |  | 2 | 10 | 2-10 |  |  | 2-3 | 1089 | 0.1193 | 0.1829 | 307.34 | 0.0636 |  | 206.9636 |  |  |  |  | 4 | [6 empty] | scraped sediment with forceps
| 15 | SFM |  | 2 | 10 | 2-10 |  |  | 3-3 | 1090 | 0.1203 | 0.1547 | 307.34 | 0.0344 |  | 111.936 |  |  |  |  | 0
| 15 | SFM | 08IS-0191 | 2 | 11 | 2-11 | 443.96 | 100.45 | 1-3 | 1091 | 0.1198 | 0.1236 | 343.51 | 0.0038 | x | 11.0623 |  |  |  | 326 | 0
| 15 | SFM |  | 2 | 11 | 2-11 |  |  | 2-3 | 1092 | 0.1191 | 0.1624 | 343.51 | 0.0433 |  | 126.0615 |  |  |  |  | 0
| 15 | SFM |  | 2 | 11 | 2-11 |  |  | 3-3 | 1093 | 0.1193 | 0.175 | 343.51 | 0.0557 |  | 162.1659 |  |  |  |  | 0
| 15 | SFM | 08IS-0192 | 2 | 12 | 2-12 | 406.18 | 94.33 | 1-2 | 1094 | 0.1198 | 0.1208 | 311.85 | 0.001 | x | 3.2067 |  |  |  | 215 | 0
| 15 | SFM |  | 2 | 12 | 2-12 |  |  | 2-2 | 1095 | 0.1206 | 0.1753 | 311.85 | 0.0547 |  | 175.424 |  |  |  |  | 0
| 15 | SFM | 08IS-0193 | 2 | 13 | 2-13 | 389.04 | 87.1 | 1-2 | 1096 | 0.1183 | 0.1188 | 301.94 | 0.0005 | x | 1.656 |  |  |  | 117 | 0
| 15 | SFM |  | 2 | 13 | 2-13 |  |  | 2-2 | 1097 | 0.1184 | 0.1498 | 301.94 | 0.0314 |  | 104.0009 |  |  |  |  | 0
| 16 | SFM | 08IS-0194 | 2 | 14 | 2-14 | 389.05 | 89.4 | 1-1 | 1098 | 0.1193 | 0.1305 | 299.65 | 0.0112 |  | 37.3778 |  |  |  | 50 | 1
| 16 | SFM | 08IS-0195 | 2 | 15 | 2-15 | n/a | n/a | [12 empty] | 9
| 16 | SFM | 08IS-0196 | 2 | 16 | 2-16 | n/a | n/a | [12 empty] | 9
| 16 | SFM | 08IS-0197 | 2 | 17 | 2-17 | 347.53 | 73.13 | 1-1 | 1099 | 0.1194 | 0.1213 | 274.4 | 0.0019 |  | 6.9242 |  |  |  | 7.87 | 0
| 16 | SFM | 08IS-0198 | 2 | 18 | 2-18 | 351.9 | 80.43 | 1-1 | 1100 | 0.1202 | 0.1231 | 271.47 | 0.0029 |  | 10.6827 |  |  |  | 11.6 | 0
| 16 | SFM | 08IS-0199 | 2 | 19 | 2-19 | 360.02 | 87.31 | 1-1 | 1101 | 0.1189 | 0.1207 | 272.71 | 0.0018 |  | 6.6004 |  |  |  | 6.36 | 0
| 16 | SFM | 08IS-0200 | 2 | 20 | 2-20 | 340.69 | 93.55 | 1-1 | 1102 | 0.1189 | 0.1199 | 247.14 | 0.001 |  | 4.0463 |  |  |  | 4.56 | 0
| 16 | SFM | 08IS-0201 | 2 | 21 | 2-21 | 341.65 | 88.26 | 1-1 | 1103 | 0.121 | 0.122 | 253.39 | 0.001 |  | 3.9465 |  |  |  | 5.52 | 0
| 16 | SFM | 08IS-0202 | 2 | 22 | 2-22 | 323.83 | 72.47 | 1-1 | 1104 | 0.1192 | 0.1198 | 251.36 | 0.0006 |  | 2.387 |  |  |  | 4.16 | 0
| 16 | SFM | 08IS-0203 | 2 | 23 | 2-23 | 368.73 | 94.29 | 1-1 | 1105 | 0.1186 | 0.1201 | 274.44 | 0.0015 |  | 5.4657 |  |  |  | 4.56 | 0
| 16 | SFM | no label | 2 | 24 | 2-24 | n/a | n/a | [12 empty] | 9
| 16 | SFM | 08IS-1265 | 3 | 12 | 3-12 | 425.07 | 90.51 | 1-1 | 1106 | 0.1188 | 0.1298 | 334.56 | 0.011 |  | 32.8797 |  |  |  | 23.5 | 0 | [6 empty] | BOTTLES 1-11 missing from sfm dump #3
| 16 | SFM | 08IS-1266 | 3 | 13 | 3-13 | 410.85 | 103.23 | 1-1 | 1107 | 0.1206 | 0.1506 | 307.62 | 0.03 |  | 97.5288 |  |  |  | 98.6 | 0
| 16 | SFM | 08IS-1267 | 3 | 14 | 3-14 | 437.95 | 89.01 | 1-1 | 1109 | 0.1206 | 0.1488 | 348.94 | 0.0282 |  | 80.8203 |  |  |  | 88.2 | 0
| 16 | SFM | 08IS-1268 | 3 | 15 | 3-15 | 447.66 | 103.15 | 1-2 | 1113 | 0.1191 | 0.141 | 344.51 | 0.0219 | X | 63.5711 |  |  |  | 115 | 0
| 16 | SFM |  | 3 | 15 | 3-15 |  |  | 2-2 | 1114 | 0.1207 | 0.1229 | 344.51 | 0.0022 |  | 6.3859 |  |  |  |  | 0
| 16 | SFM | 08IS-1269 | 3 | 16 | 3-16 | 452.7 | 114.5 | 1-1 | 1111 | 0.1207 | 0.1211 | 338.2 | 0.0004 |  | 1.1827 |  |  |  | 76.8 | 0
| 16 | SFM | 08IS-1270 | 3 | 17 | 3-17 | 370.52 | 102 | 1-1 | 1112 | 0.1197 | 0.153 | 268.52 | 0.0333 |  | 124.0227 |  |  |  | 18.8 | 0
| 16 | SFM | 08IS-1271 | 3 | 18 | 3-18 | 413.22 | 103.74 | 1-1 | 1115 | 0.1198 | 0.1206 | 309.48 | 0.0008 |  | 2.585 |  |  |  | 5.73 | 0
| 16 | SFM |  | 3 | 19 | 3-19 | [14 empty] | 9
| 16 | SFM | 08IS-1272 | 3 | 20 | 3-20 | 389.22 | 114.03 | 1-1 | 1116 | 0.1204 | 0.121 | 275.19 | 0.0006 |  | 2.1803 |  |  |  | 4.81 | 0
| 17 | SFM | 08IS-1273 | 4 | 1 | 4-1 | 429.61 | 96.35 | 1-1 | 1117 | 0.1209 | 0.1334 | 333.26 | 0.0125 |  | 37.5091 |  |  |  | 46.6 | 0
| 17 | SFM | 08IS-1274 | 4 | 2 | 4-2 | 392.04 | 96.7 | 1-1 | 1118 | 0.1198 | 0.136 | 295.34 | 0.0162 |  | 54.8539 |  |  |  | 53.1 | 0
| 17 | SFM | 08IS-1275 | 4 | 3 | 4-3 | 394.11 | 72.53 | 1-2 | 1119 | 0.119 | 0.121 | 321.58 | 0.002 | X | 6.2193 |  |  |  | 174 | 0
| 17 | SFM |  | 4 | 3 | 4-3 |  |  | 2-2 | 1120 | 0.1198 | 0.1202 | 321.58 | 0.0004 |  | 1.2439 |  |  |  |  | 0
| 17 | SFM | 08IS-1276 | 4 | 4 | 4-4 | 464.4 | 72.36 | 1-3 | 1121 | 0.1201 | 0.126 | 392.04 | 0.0059 | X | 15.0496 |  |  |  | 392 | 1
| 17 | SFM |  | 4 | 4 | 4-4 |  |  | 2-3 | 1122 | 0.1211 | 0.1874 | 392.04 | 0.0663 |  | 169.1332 |  |  |  |  | 0
| 17 | SFM |  | 4 | 4 | 4-4 |  |  | 3-3 | 1123 | 0.1209 | 0.1812 | 392.04 | 0.0603 |  | 153.8256 |  |  |  |  | 0
| 17 | SFM | 08IS-1277 | 4 | 5 | 4-5 | 565.87 | 91 | 1-3 | 1124 | 0.121 | 0.1284 | 474.87 | 0.0074 | X | 15.5834 |  |  |  | 293 | 1
| 17 | SFM |  | 4 | 5 | 4-5 |  |  | 2-3 | 1125 | 0.1193 | 0.12 | 474.87 | 0.0007 |  | 1.4741 |  |  |  |  | 0
| 17 | SFM |  | 4 | 5 | 4-5 |  |  | 3-3 | 1126 | 0.1195 | 0.1689 | 474.87 | 0.0494 |  | 104.0352 |  |  |  |  | 0
| 17 | SFM | 08IS-1278 | 4 | 6 | 4-6 | 577.58 | 90.17 | 1-2 | 1127 | 0.1215 | 0.126 | 487.41 | 0.0045 | X | 9.2325 |  |  |  | 197 | 0
| 17 | SFM |  | 4 | 6 | 4-6 |  |  | 2-2 | 1128 | 0.1195 | 0.2098 | 487.41 | 0.0903 |  | 185.2863 |  |  |  |  | 0
| 17 | SFM | 08IS-1279 | 4 | 7 | 4-7 | 515.9 | 101.96 | 1-1 | 1129 | 0.1205 | 0.1588 | 413.94 | 0.0383 |  | 92.5308 |  |  |  | 97.5 | 0
| 17 | SFM | 08IS-1280 | 4 | 8 | 4-8 | 432.16 | 113.69 | 1-1 | 1130 | 0.1187 | 0.1232 | 318.47 | 0.0045 |  | 14.1302 |  |  |  | 21.2 | 0
| 17 | SFM | 08IS-1281 | 4 | 9 | 4-9 | 431.58 | 87 | 1-1 | 1131 | 0.1198 | 0.1319 | 344.58 | 0.0121 |  | 35.116 |  |  |  | 33.9 | 0
| 17 | SFM | 08IS-1282 | 4 | 10 | 4-10 | 489.09 | 86.11 | 1-1 | 1132 | 0.1215 | 0.1365 | 402.98 | 0.015 |  | 37.2236 |  |  |  | 37.7 | 0
| 17 | SFM | 08IS-1283 | 4 | 11 | 4-11 | 425.81 | 111.98 | 1-1 | 1133 | 0.1193 | 0.1229 | 313.83 | 0.0036 |  | 11.4713 |  |  |  | 17.1 | 0
| 17 | SFM | 08IS-1284 | 4 | 12 | 4-12 | 459.57 | 112.68 | 1-1 | 1134 | 0.1192 | 0.1217 | 346.89 | 0.0025 |  | 7.2069 |  |  |  | 12.1 | 0
| 17 | SFM | 08IS-1285 | 4 | 13 | 4-13 | 435.83 | 100.18 | 1-1 | 1135 | 0.1204 | 0.1268 | 335.65 | 0.0064 |  | 19.0677 |  |  |  | 14.1 | 0
| 17 | SFM | 08IS-1286 | 4 | 14 | 4-14 | 389.7 | 97.38 | 1-1 | 1136 | 0.121 | 0.1228 | 292.32 | 0.0018 |  | 6.1577 |  |  |  | 9.47 | 0
| 17 | SFM | 08IS-1287 | 4 | 15 | 4-15 | 401.03 | 101.7 | 1-1 | 1137 | 0.1197 | 0.1227 | 299.33 | 0.003 |  | 10.0224 |  |  |  | 7.25 | 0
| 17 | SFM | 08IS-1288 | 4 | 16 | 4-16 | 399.31 | 93.34 | 1-1 | 1138 | 0.1191 | 0.1216 | 305.97 | 0.0025 |  | 8.1708 |  |  |  | 7.67 | 0
| 17 | SFM | 08IS-1289 | 4 | 17 | 4-17 | 402.65 | 101.85 | 1-1 | 1139 | 0.1219 | 0.1239 | 300.8 | 0.002 |  | 6.649 |  |  |  | 5.3 | 0
| 17 | SFM |  | 4 | 18 | 4-18 | [14 empty] | 0
| 17 | SFM | 08IS-1290 | 4 | 19 | 4-19 | 365.03 | 99.79 | 1-1 | 1141 | 0.1205 | 0.1222 | 265.24 | 0.0017 |  | 6.4093 |  |  |  | 5.15 | 0
| 17 | SFM |  | 4 | 20 | 4-20 | [14 empty] | 0
| 18 | SFM | 08IS-1291 | 4 | 21 | 4-21 | 391.55 | 88.23 | 1-1 | 1142 | 0.1208 | 0.129 | 303.32 | 0.0082 |  | 27.0346 |  |  |  | 34.1 | 0
| 18 | SFM | 08IS-1292 | 4 | 22 | 4-22 | 393.61 | 92 | 1-1 | 1143 | 0.1198 | 0.13 | 301.61 | 0.0102 |  | 33.8192 |  |  |  | 41.9 | 0
| 18 | SFM | 08IS-1293 | 4 | 23 | 4-23 | 391.9 | 86.49 | 1-1 | 1144 | 0.1249 | 0.1401 | 305.41 | 0.0152 |  | 49.7707 |  |  |  | 50.7 | 0
| 18 | SFM | 08IS-0712 | 5 | 1 | 5-1 | 469.68 | 84.01 | 1-3 | 1145 | 0.1254 | 0.1267 | 385.67 | 0.0013 | X | 3.3708 |  |  |  | 281 | 0
| 18 | SFM |  | 5 | 1 | 5-1 |  |  | 2-3 | 1146 | 0.1239 | 0.1681 | 385.67 | 0.0442 |  | 114.6139 |  |  |  |  | 0
| 18 | SFM |  | 5 | 1 | 5-1 |  |  | 3-3 | 1147 | 0.1241 | 0.1769 | 385.67 | 0.0528 |  | 136.9163 |  |  |  |  | 0
| 18 | SFM | 08IS-0713 | 5 | 2 | 5-2 | 511.7 | 99.16 | 1-2 | 1148 | 0.1249 | 0.1261 | 412.54 | 0.0012 | X | 2.9088 |  |  |  | 170 | 0
| 18 | SFM |  | 5 | 2 | 5-2 |  |  | 2-2 | 1149 | 0.1254 | 0.188 | 412.54 | 0.0626 |  | 151.7572 |  |  |  |  | 0
| 18 | SFM | 08IS-0714 | 5 | 3 | 5-3 | 454.23 | 89.57 | 1-1 | 1150 | 0.1253 | 0.1445 | 364.66 | 0.0192 |  | 52.6535 |  |  |  | 61.8 | 1
| 18 | SFM | 08IS-0715 | 5 | 4 | 5-4 | 461.3 | 114.06 | 1-1 | 1151 | 0.1253 | 0.1376 | 347.24 | 0.0123 |  | 35.423 |  |  |  | 45.6 | 0
| 18 | SFM | 08IS-0716 | 5 | 5 | 5-5 | 689.05 | 102.25 | 1-2 | 1152 | 0.1251 | 0.1336 | 586.8 | 0.0085 | X | 14.4855 |  |  |  | 180 | 0
| 18 | SFM |  | 5 | 5 | 5-5 |  |  | 2-2 | 1153 | 0.1248 | 0.2421 | 586.8 | 0.1173 |  | 199.9226 |  |  |  |  | 0
| 18 | SFM | 08IS-0717 | 5 | 6 | 5-6 | 565.88 | 79.87 | 1-1 | 1154 | 0.1263 | 0.1744 | 486.01 | 0.0481 |  | 98.9753 |  |  |  | 85.4 | 0
| 18 | SFM | 08IS-0718 | 5 | 7 | 5-7 | 417.39 | 93.25 | 1-1 | 1155 | 0.1252 | 0.1338 | 324.14 | 0.0086 |  | 26.5322 |  |  |  | 31.1 | 1 | [6 empty] | algae present
| 18 | SFM | 08IS-0719 | 5 | 8 | 5-8 | 427.57 | 86.94 | 1-1 | 1156 | 0.125 | 0.1334 | 340.63 | 0.0084 |  | 24.6606 |  |  |  | 33.2 | 0
| 18 | SFM | 08IS-0720 | 5 | 9 | 5-9 | 470.03 | 105.63 | 1-1 | 1157 | 0.1258 | 0.1308 | 364.4 | 0.005 |  | 13.7213 |  |  |  | 25.1 | 0
| 18 | SFM | 08IS-0721 | 5 | 10 | 5-10 | 409.9 | 97.19 | 1-1 | 1158 | 0.1246 | 0.129 | 312.71 | 0.0044 |  | 14.0707 |  |  |  | 24.1 | 0
| 18 | SFM | no label | 5 | 11 | 5-11 | [14 empty] | 9 | [6 empty] | bottle 11 had a crack and the water leaked out
| 18 | SFM | 08IS-0723 | 5 | 12 | 5-12 | 546.9 | 95.52 | 1-1 | 1159 | 0.126 | 0.1626 | 451.38 | 0.0366 |  | 81.0888 |  |  |  | 87.6 | 0
| 18 | SFM | 08IS-0724 | 5 | 13 | 5-13 | 378.1 | 72.22 | 1-1 | 1160 | 0.1254 | 0.1316 | 305.88 | 0.0062 |  | 20.2696 |  |  |  | 25.8 | 0
| 18 | SFM | 08IS-0725 | 5 | 14 | 5-14 | 398.89 | 92 | 1-1 | 1161 | 0.1246 | 0.1309 | 306.89 | 0.0063 |  | 20.5288 |  |  |  | 27.4 | 1
| 18 | SFM | 08IS-0726 | 5 | 15 | 5-15 | 391.63 | 97.45 | 1-1 | 1162 | 0.1248 | 0.1262 | 294.18 | 0.0014 |  | 4.759 |  |  |  | 21.4 | 4 | [6 empty] | algae present put on filter #358
| 18 | SFM | 08IS-0727 | 5 | 16 | 5-16 | 389.1 | 91.02 | 1-1 | 1163 | 0.1243 | 0.1281 | 298.08 | 0.0038 |  | 12.7484 |  |  |  | 24.3 | 0
| 18 | SFM | 08IS-0728 | 5 | 17 | 5-17 | 388.88 | 92.25 | 1-1 | 1164 | 0.1242 | 0.1273 | 296.63 | 0.0031 |  | 10.4508 |  |  |  | 20.7 | 0
| 18 | SFM | 08IS-0729 | 5 | 18 | 5-18 | 378.21 | 84.18 | 1-1 | 1165 | 0.1253 | 0.1279 | 294.03 | 0.0026 |  | 8.8427 |  |  |  | 16.7 | 0
| 18 | SFM | 08IS-0730 | 5 | 19 | 5-19 | 370.68 | 72.6 | 1-1 | 1166 | 0.1263 | 0.1301 | 298.08 | 0.0038 |  | 12.7484 |  |  |  | 22.3 | 0
| 18 | SFM | 08IS-0732 | 5 | 21 | 5-21 | 375.48 | 99.23 | 1-1 | 1167 | 0.124 | 0.1262 | 276.25 | 0.0022 |  | 7.9638 |  |  |  | 12.7 | 0
| 18 | SFM | 08IS-0733 | 5 | 22 | 5-22 | 363.72 | 110.95 | 1-1 | 1168 | 0.1249 | 0.1266 | 252.77 | 0.0017 |  | 6.7255 |  |  |  | 13.5 | 0 | [6 empty] | bottles 11 + 20 had cracked and water leaked out of bottle
| 19 | SFM | 08IS-0734 | 6 | 1 | 6-1 | 394.19 | 100.4 | 1-1 | 1171 | 0.1254 | 0.128 | 293.79 | 0.0026 |  | 8.8499 |  |  |  | 13.9 | 0
| 19 | SFM | 08IS-0735 | 6 | 2 | 6-2 | 384.82 | 97.79 | 1-1 | 1172 | 0.1252 | 0.1292 | 287.03 | 0.004 |  | 13.9359 |  |  |  | 18.3 | 0
| 19 | SFM | 08IS-0736 | 6 | 3 | 6-3 | 407.22 | 100 | 1-1 | 1173 | 0.125 | 0.1332 | 307.22 | 0.0082 |  | 26.6914 |  |  |  | 33.1 | 0
| 19 | SFM | 08IS-0737 | 6 | 4 | 6-4 | 399 | 76.81 | 1-2 | 1174 | 0.1246 | 0.1248 | 322.19 | 0.0002 | X | 0.62075 |  |  |  | 162 | 0
| 19 | SFM |  | 6 | 4 | 6-4 |  |  | 2-2 | 1175 | 0.1257 | 0.1698 | 322.19 | 0.0441 |  | 136.8874 |  |  |  |  | 0
| 19 | SFM | 08IS-0738 | 6 | 5 | 6-5 | 286.54 | 99.55 | 1-2 | 1176 | 0.1263 | 0.1266 | 186.99 | 0.0003 | X | 1.6044 |  |  |  | 113 | 6 | [6 empty] | sand filter mostly organic matter
| 19 | SFM |  | 6 | 5 | 6-5 |  |  | 2-2 | 1177 | 0.1255 | 0.1429 | 186.99 | 0.0174 |  | 93.0585 |  |  |  |  | 0
| 19 | SFM | 08IS-0739 | 6 | 6 | 6-6 | 323.01 | 95.07 | 1-2 | 1178 | 0.1264 | 0.1271 | 227.94 | 0.0007 | X | 3.071 |  |  |  | 170 | 0
| 19 | SFM |  | 6 | 6 | 6-6 |  |  | 2-2 | 1179 | 0.1253 | 0.1652 | 227.94 | 0.0399 |  | 175.0651 |  |  |  |  | 0
| 19 | SFM | 08IS-0740 | 6 | 7 | 6-7 | 384.8 | 89.95 | 1-4 | 1180 | 0.1259 | 0.136 | 294.85 | 0.0101 | X | 34.2554 |  |  |  | 868 | 0
| 19 | SFM |  | 6 | 7 | 6-7 |  |  | 2-4 | 1181 | 0.1252 | 0.2298 | 294.85 | 0.1046 |  | 354.835 |  |  |  |  | 0
| 19 | SFM |  | 6 | 7 | 6-7 |  |  | 3-4 | 1182 | 0.1265 | 0.2494 | 294.85 | 0.1229 |  | 416.9303 |  |  |  |  | 0
| 19 | SFM |  | 6 | 7 | 6-7 |  |  | 4-4 | 1183 | 0.1259 | 0.1727 | 294.85 | 0.0468 |  | 158.7405 |  |  |  |  | 0
| 19 | SFM | 08IS-0741 | 6 | 8 | 6-8 | 472.38 | 100.97 | 1-4 | 1184 | 0.1255 | 0.1544 | 371.41 | 0.0289 | X | 77.8154 |  | 1058 |  | 1000+ | 0
| 19 | SFM |  | 6 | 8 | 6-8 |  |  | 2-4 | 1185 | 0.1259 | 0.346 | 371.41 | 0.2201 |  | 592.8253 |  |  |  |  | 0
| 19 | SFM |  | 6 | 8 | 6-8 |  |  | 3-4 | 1186 | 0.1256 | 0.2805 | 371.41 | 0.1549 |  | 417.1676 |  |  |  |  | 0
| 19 | SFM |  | 6 | 8 | 6-8 |  |  | 4-4 | 1187 | 0.1253 | 0.3886 | 371.41 | 0.2633 |  | 709.2331 |  |  |  |  | 0
| 19 | SFM | 08IS-0742 | 6 | 9 | 6-9 | 458.88 | 100.23 | 1-4 | 1188 | 0.1252 | 0.1674 | 358.65 | 0.0422 | X | 117.6721 |  | 1554 |  | 1000+ | 0
| 19 | SFM |  | 6 | 9 | 6-9 |  |  | 2-4 | 1189 | 0.1262 | 0.3756 | 358.65 | 0.2494 |  | 695.6867 |  |  |  |  | 0
| 19 | SFM |  | 6 | 9 | 6-9 |  |  | 3-4 | 1190 | 0.1259 | 0.3942 | 358.65 | 0.2683 |  | 748.4317 |  |  |  |  | 0
| 19 | SFM |  | 6 | 9 | 6-9 |  |  | 4-4 | 1191 | 0.1254 | 0.4152 | 358.65 | 0.2898 |  | 808.4368 |  |  |  |  | 0
| 19 | SFM | 08IS-0743 | 6 | 10 | 6-10 | 412.61 | 97.86 | 1-4 | 1192 | 0.1267 | 0.1797 | 314.75 | 0.053 | X | 168.4053 |  | 1523 |  | 1000+ | 0
| 19 | SFM |  | 6 | 10 | 6-10 |  |  | 2-4 | 1193 | 0.1263 | 0.3582 | 314.75 | 0.2319 |  | 737.1134 |  |  |  |  | 0
| 19 | SFM |  | 6 | 10 | 6-10 |  |  | 3-4 | 1194 | 0.1261 | 0.3613 | 314.75 | 0.2352 |  | 747.6076 |  |  |  |  | 0
| 19 | SFM |  | 6 | 10 | 6-10 |  |  | 4-4 | 1195 | 0.1261 | 0.4092 | 314.75 | 0.2831 |  | 899.948 |  |  |  |  | 0
| 19 | SFM | 08IS-0744 | 6 | 11 | 6-11 | 450.48 | 80.27 | 1-4 | 1196 | 0.1276 | 0.1933 | 370.21 | 0.0657 | X | 177.4865 |  | 1595 |  | 1000+ | 0
| 19 | SFM |  | 6 | 11 | 6-11 |  |  | 2-4 | 1197 | 0.1259 | 0.3892 | 370.21 | 0.2633 |  | 711.533 |  |  |  |  | 0
| 19 | SFM |  | 6 | 11 | 6-11 |  |  | 3-4 | 1198 | 0.125 | 0.3547 | 370.21 | 0.2297 |  | 620.6984 |  |  |  |  | 0
| 20 | SFM |  | 6 | 11 | 6-11 |  |  | 4-4 | 1199 | 0.126 | 0.4893 | 370.21 | 0.3633 |  | 981.9349 |  |  |  |  | 0
| 20 | SFM | 08IS-0745 | 6 | 12 | 6-12 | 477.5 | 85.3 | 1-4 | 1201 | 0.1258 | 0.1686 | 392.2 | 0.0428 | X | 109.1354 |  | 1103 |  | 1000+ | 0
| 20 | SFM |  | 6 | 12 | 6-12 |  |  | 2-4 | 1202 | 0.124 | 0.3264 | 392.2 | 0.2024 |  | 516.2291 |  |  |  |  | 0
| 20 | SFM |  | 6 | 12 | 6-12 |  |  | 3-4 | 1203 | 0.1249 | 0.3605 | 392.2 | 0.2356 |  | 600.9387 |  |  |  |  | 0
| 20 | SFM |  | 6 | 12 | 6-12 |  |  | 4-4 | 1204 | 0.1263 | 0.3295 | 392.2 | 0.2032 |  | 518.2702 |  |  |  |  | 0
| 20 | SFM | 08IS-0746 | 6 | 13 | 6-13 | 480.19 | 102.71 | 1-4 | 1205 | 0.1254 | 0.1648 | 377.48 | 0.0394 | X | 104.3832 |  | 864 |  | 1000+ | 0
| 20 | SFM |  | 6 | 13 | 6-13 |  |  | 2-4 | 1206 | 0.1258 | 0.3344 | 377.48 | 0.2086 |  | 552.8023 |  |  |  |  | 0
| 20 | SFM |  | 6 | 13 | 6-13 |  |  | 3-4 | 1207 | 0.1249 | 0.2777 | 377.48 | 0.1528 |  | 404.8917 |  |  |  |  | 0
| 20 | SFM |  | 6 | 13 | 6-13 |  |  | 4-4 | 1208 | 0.1256 | 0.3058 | 377.48 | 0.1802 |  | 477.5182 |  |  |  |  | 0
| 20 | SFM | 08IS-0747 | 6 | 14 | 6-14 | 394.93 | 101.25 | 1-4 | 1209 | 0.125 | 0.1377 | 293.68 | 0.0127 | X | 43.2455 |  | 735 |  | 1000+ | 0
| 20 | SFM |  | 6 | 14 | 6-14 |  |  | 2-4 | 1210 | 0.1257 | 0.2596 | 293.68 | 0.1339 |  | 456.0679 |  |  |  |  | 0
| 20 | SFM |  | 6 | 14 | 6-14 |  |  | 3-4 | 1211 | 0.1252 | 0.2022 | 293.68 | 0.077 |  | 262.2329 |  |  |  |  | 0
| 20 | SFM |  | 6 | 14 | 6-14 |  |  | 4-4 | 1212 | 0.1252 | 0.2361 | 293.68 | 0.1109 |  | 377.7107 |  |  |  |  | 0
| 20 | SFM | 08IS-0748 | 6 | 15 | 6-15 | 356.73 | 100.35 | 1-3 | 1213 | 0.1239 | 0.1304 | 256.38 | 0.0065 | X | 25.3534 |  |  |  | 811 | 0
| 20 | SFM |  | 6 | 15 | 6-15 |  |  | 2-3 | 1214 | 0.1258 | 0.2374 | 256.38 | 0.1116 |  | 435.4094 |  |  |  |  | 0
| 20 | SFM |  | 6 | 15 | 6-15 |  |  | 3-3 | 1215 | 0.1255 | 0.2208 | 256.38 | 0.0953 |  | 371.7999 |  |  |  |  | 0
| 20 | SFM | 08IS-0749 | 6 | 16 | 6-16 | 275.46 | 100.77 | 1-3 | 1216 | 0.1256 | 0.129 | 174.69 | 0.0034 | X | 19.4633 |  |  |  | 490 | 0
| 20 | SFM |  | 6 | 16 | 6-16 |  |  | 2-3 | 1217 | 0.1251 | 0.1664 | 174.69 | 0.0413 |  | 236.4536 |  |  |  |  | 0
| 20 | SFM |  | 6 | 16 | 6-16 |  |  | 3-3 | 1218 | 0.125 | 0.1824 | 174.69 | 0.0574 |  | 328.6493 |  |  |  |  | 0
| 20 | SFM | 08IS-0750 | 6 | 17 | 6-17 | 235.6 | 103.74 | 1-3 | 1219 | 0.1258 | 0.1271 | 131.86 | 0.0013 | X | 9.859 |  |  |  | 314 | 0
| 20 | SFM |  | 6 | 17 | 6-17 |  |  | 2-3 | 1220 | 0.1245 | 0.1491 | 131.86 | 0.0246 |  | 186.5832 |  |  |  |  | 0
| 20 | SFM |  | 6 | 17 | 6-17 |  |  | 3-3 | 1221 | 0.1251 | 0.1469 | 131.86 | 0.0218 |  | 165.3439 |  |  |  |  | 0
| 20 | SFM | 08IS-0751 | 6 | 18 | 6-18 | 216.19 | 79.5 | 1-2 | 1222 | 0.1254 | 0.1257 | 136.69 | 0.0003 | X | 2.1948 |  |  |  | 157 | 0
| 20 | SFM |  | 6 | 18 | 6-18 |  |  | 2-2 | 1223 | 0.1261 | 0.1518 | 136.69 | 0.0257 |  | 188.0387 |  |  |  |  | 0
| 21 | SFM | 08IS-0781 | 7 | 1 | 7-1 | 562.5 | 95.09 | 1-1 | 1224 | 0.1256 | 0.1802 | 467.41 | 0.0546 |  | 116.8224 |  |  |  | 87.3 | 0
| 21 | SFM | 08IS-0782 | 7 | 2 | 7-2 | 617.12 | 82.11 | 1-2 | 1225 | 0.125 | 0.1295 | 535.01 | 0.0045 | X | 8.4111 |  |  |  | 190 | 0
| 21 | SFM |  | 7 | 2 | 7-2 |  |  | 2-2 | 1226 | 0.1249 | 0.2502 | 535.01 | 0.1253 |  | 234.2354 |  |  |  |  | 0
| 21 | SFM | 08IS-0783 | 7 | 3 | 7-3 | 633.37 | 98.68 | 1-2 | 1227 | 0.124 | 0.1264 | 534.69 | 0.0024 | X | 4.4886 |  |  |  | 201 | 0
| 21 | SFM |  | 7 | 3 | 7-3 |  |  | 2-2 | 1228 | 0.1241 | 0.2139 | 534.69 | 0.0898 |  | 167.9653 |  |  |  |  | 0
| 21 | SFM | 08IS-0784 | 7 | 4 | 7-4 | 694.65 | 99.89 | 1-2 | 1229 | 0.1253 | 0.1392 | 594.76 | 0.0139 | X | 23.3711 |  |  |  | 139 | 0
| 21 | SFM |  | 7 | 4 | 7-4 |  |  | 2-2 | 1231 | 0.1249 | 0.2966 | 594.76 | 0.1717 |  | 288.7398 |  |  |  |  | 0
| 21 | SFM | 08IS-0785 | 7 | 5 | 7-5 | 747.96 | 92.16 | 1-2 | 1232 | 0.1246 | 0.1301 | 655.8 | 0.0055 | X | 8.3867 |  |  |  | 116 | 0
| 21 | SFM |  | 7 | 5 | 7-5 |  |  | 2-2 | 1233 | 0.1259 | 0.2209 | 655.8 | 0.095 |  | 144.8743 |  |  |  |  | 4 | [6 empty] | some silt/clay on sand fraction
| 21 | SFM | 08IS-0786 | 7 | 6 | 7-6 | 441.81 | 97.01 | 1-1 | 1234 | 0.1257 | 0.165 | 344.8 | 0.0393 |  | 113.9872 |  |  |  | 51.9 | 0
| 21 | SFM | 08IS-0787 | 7 | 7 | 7-7 | 436.13 | 103.29 | 1-1 | 1235 | 0.1254 | 0.1402 | 332.84 | 0.0148 |  | 44.467 |  |  |  | 38.4 | 0
| 21 | SFM | 08IS-0788 | 7 | 8 | 7-8 | 430.74 | 89.48 | 1-1 | 1236 | 0.1252 | 0.1396 | 341.26 | 0.0144 |  | 42.1977 |  |  |  | 37.3 | 0
| 21 | SFM | 08IS-0789 | 7 | 9 | 7-9 | 402.45 | 99.6 | 1-1 | 1237 | 0.125 | 0.1365 | 302.85 | 0.0115 |  | 37.9735 |  |  |  | 32.3 | 0
| 21 | SFM | 08IS-0790 | 7 | 10 | 7-10 | 355.28 | 83.88 | 1-1 | 1238 | 0.1254 | 0.1344 | 271.4 | 0.009 |  | 33.1621 |  |  |  | 30.6 | 0
| 21 | SFM | 08IS-0791 | 7 | 11 | 7-11 | 624.91 | 100.58 | 1-1 | 1239 | 0.1251 | 0.1509 | 524.33 | 0.0258 |  | 49.2072 |  |  |  | 30.2 | 0 | [6 empty] | bottles 12 and 13 were not in
| 21 | SFM | 08IS-0792 | 7 | 14 | 7-14 | 415.38 | 98.92 | 1-1 | 1240 | 0.1251 | 0.1322 | 316.46 | 0.0071 |  | 22.436 |  |  |  | 22.7 | 0
| 21 | SFM | 08IS-0793 | 7 | 15 | 7-15 | 403.54 | 98 | 1-1 | 1241 | 0.1257 | 0.1317 | 305.54 | 0.006 |  | 19.6376 |  |  |  | 24.1 | 7 | [6 empty] | there are 2 # 1241 filters with different intial filter weights
| 21 | SFM | 08IS-0794 | 7 | 16 | 7-16 | 405.86 | 97.98 | 1-1 | 1242 | 0.125 | 0.133 | 307.88 | 0.008 |  | 25.9846 |  |  |  | 21.6 | 0
| 21 | SFM | 08IS-0795 | 7 | 17 | 7-17 | 408.25 | 98.49 | 1-1 | 1243 | 0.1244 | 0.1293 | 309.76 | 0.0049 |  | 15.8189 |  |  |  | 14.6 | 0
| 21 | SFM | 08IS-0796 | 7 | 18 | 7-18 | 409.21 | 100.52 | 1-1 | 1244 | 0.1224 | 0.1291 | 308.69 | 0.0067 |  | 21.7049 |  |  |  | 18.2 | 7 | [6 empty] | filter had a hole and was used
| 21 | SFM | 08IS-0797 | 7 | 19 | 7-19 | 350.81 | 83.01 | 1-1 | 1245 | 0.1244 | 0.1254 | 267.8 | 0.001 |  | 3.7341 |  |  |  | 14.4 | 4
| 21 | SFM | 08IS-0798 | 7 | 20 | 7-20 | 368.72 | 97.97 | 1-1 | 1246 | 0.1227 | 0.125 | 270.75 | 0.0023 |  | 8.495 |  |  |  | 9.72 | 0
| 21 | SFM | 08IS-0799 | 7 | 21 | 7-21 | 354.88 | 100.76 | 1-1 | 1247 | 0.1219 | 0.1255 | 254.12 | 0.0036 |  | 14.1667 |  |  |  | 14.3 | 7
| 21 | SFM | 08IS-0800 | 7 | 22 | 7-22 | 364.44 | 98.94 | 1-1 | 1248 | 0.122 | 0.125 | 265.5 | 0.003 |  | 11.2995 |  |  |  | 8.97 | 0
| 21 | SFM | 08IS-0801 | 7 | 23 | 7-23 | 357.6 | 97.55 | 1-1 | 1249 | 0.1223 | 0.124 | 260.05 | 0.0017 |  | 6.5372 |  |  |  | 9.74 | 0
| 21 | SFM | 08IS-0802 | 7 | 24 | 7-24 | 362.37 | 103.71 | 1-1 | 1250 | 0.1225 | 0.1245 | 258.66 | 0.002 |  | 7.7322 |  |  |  | 12.2 | 1
| 22 | SFM | 08IS-0761 | 8 | 1 | 8-1 | 357.35 | 93.14 | 1-2 | 1251 | 0.1216 | 0.1233 | 264.21 | 0.0017 | X | 6.4343 |  |  |  | 168 | 0
| 22 | SFM |  | 8 | 1 | 8-1 |  |  | 2-2 | 1252 | 0.1213 | 0.1822 | 264.21 | 0.0609 |  | 230.5316 |  |  |  |  | 0
| 22 | SFM | 08IS-0762 | 8 | 2 | 8-2 | 475.17 | 97.85 | 1-3 | 1253 | 0.1225 | 0.132 | 377.32 | 0.0095 | X | 25.178 |  |  |  | 539 | 0
| 22 | SFM |  | 8 | 2 | 8-2 |  |  | 2-3 | 1254 | 0.1223 | 0.2235 | 377.32 | 0.1012 |  | 268.2522 |  |  |  |  | 0
| 22 | SFM |  | 8 | 2 | 8-2 |  |  | 3-3 | 1255 | 0.1208 | 0.2539 | 377.32 | 0.1331 |  | 352.8285 |  |  |  |  | 0
| 22 | SFM | 08IS-0763 | 8 | 3 | 8-3 | 473.94 | 85.7 | 1-3 | 1256 | 0.1216 | 0.129 | 388.24 | 0.0074 | X | 19.0606 |  |  |  | 631 | 0
| 22 | SFM |  | 8 | 3 | 8-3 |  |  | 2-3 | 1257 | 0.1217 | 0.2638 | 388.24 | 0.1421 |  | 366.0941 |  |  |  |  | 0
| 22 | SFM |  | 8 | 3 | 8-3 |  |  | 3-3 | 1258 | 0.1222 | 0.2477 | 388.24 | 0.1255 |  | 323.3187 |  |  |  |  | 2
| 22 | SFM | 08IS-0764 | 8 | 4 | 8-4 | 455.99 | 97.36 | 1-3 | 1259 | 0.1233 | 0.1261 | 358.63 | 0.0028 | X | 7.8075 |  |  |  | 428 | 0
| 22 | SFM |  | 8 | 4 | 8-4 |  |  | 2-3 | 1260 | 0.1227 | 0.1893 | 358.63 | 0.0666 |  | 185.7282 |  |  |  |  | 0
| 22 | SFM |  | 8 | 4 | 8-4 |  |  | 3-3 | 1261 | 0.1222 | 0.2132 | 358.63 | 0.091 |  | 253.7835 |  |  |  |  | 0
| 22 | SFM | 08IS-0765 | 8 | 5 | 8-5 | 459.47 | 99.53 | 1-1 | 1262 | 0.1226 | 0.2106 | 359.94 | 0.088 |  | 244.5224 |  |  |  | 91.7 | 0
| 22 | SFM | 08IS-0766 | 8 | 6 | 8-6 | 416.77 | 82.81 | 1-2 | 1263 | 0.1233 | 0.1244 | 333.96 | 0.0011 | X | 3.2938 |  |  |  | 220 | 0
| 22 | SFM |  | 8 | 6 | 8-6 |  |  | 2-2 | 1264 | 0.1221 | 0.1592 | 333.96 | 0.0371 |  | 111.0988 |  |  |  |  | 0
| 22 | SFM | 08IS-0767 | 8 | 7 | 8-7 | 466.95 | 87.51 | 1-2 | 1265 | 0.1226 | 0.1245 | 379.44 | 0.0019 | X | 5.0074 |  |  |  | 136 | 0
| 22 | SFM |  | 8 | 7 | 8-7 |  |  | 2-2 | 1266 | 0.1215 | 0.1823 | 379.44 | 0.0608 |  | 160.2521 |  |  |  |  | 0
| 22 | SFM | 08IS-0768 | 8 | 8 | 8-8 | 494.82 | 93.77 | 1-2 | 1267 | 0.1219 | 0.1232 | 401.05 | 0.0013 | X | 3.2415 |  |  |  | 109 | 0
| 22 | SFM |  | 8 | 8 | 8-8 |  |  | 2-2 | 1268 | 0.1229 | 0.175 | 401.05 | 0.0521 |  | 129.9195 |  |  |  |  | 0
| 22 | SFM | 08IS-0769 | 8 | 9 | 8-9 | 560.65 | 112.2 | 1-2 | 1269 | 0.124 | 0.1261 | 448.45 | 0.0021 | X | 4.6828 |  |  |  | 206 | 0
| 22 | SFM |  | 8 | 9 | 8-9 |  |  | 2-2 | 1271 | 0.1228 | 0.2386 | 448.45 | 0.1158 |  | 258.2643 |  |  |  |  | 0
| 22 | SFM | 08IS-0770 | 8 | 10 | 8-10 | 782.28 | 103.7 | 1-3 | 1272 | 0.1232 | 0.1364 | 678.58 | 0.0132 | X | 19.4526 |  |  |  | 294 | 0
| 22 | SFM |  | 8 | 10 | 8-10 |  |  | 2-3 | 1273 | 0.1221 | 0.2297 | 678.58 | 0.1076 |  | 158.5821 |  |  |  |  | 0
| 22 | SFM |  | 8 | 10 | 8-10 |  |  | 3-3 | 1274 | 0.1224 | 0.2762 | 678.58 | 0.1538 |  | 226.6818 |  |  |  |  | 0
| 22 | SFM | 08IS-0771 | 8 | 11 | 8-11 | 730.52 | 88.43 | 1-2 | 1275 | 0.1226 | 0.1271 | 642.09 | 0.0045 | X | 7.0084 |  |  |  | 179 | 0
| 22 | SFM |  | 8 | 11 | 8-11 |  |  | 2-2 | 1276 | 0.1225 | 0.257 | 642.09 | 0.1345 |  | 209.4995 |  |  |  |  | 0
| 22 | SFM | 08IS-0772 | 8 | 12 | 8-12 | 543.67 | 100.3 | 1-1 | 1277 | 0.1231 | 0.16 | 443.37 | 0.0369 |  | 83.2305 |  |  |  | 77.8 | 0
| 23 | SFM | 08IS-0773 | 8 | 13 | 8-13 | 763.53 | 80.91 | 1-2 | 1278 | 0.1225 | 0.134 | 682.62 | 0.0115 | X | 16.847 |  |  |  | 217 | 0
| 23 | SFM |  | 8 | 13 | 8-13 |  |  | 2-2 | 1279 | 0.1221 | 0.3289 | 682.62 | 0.2068 |  | 303.0076 |  |  |  |  | 0
| 23 | SFM | 08IS-0774 | 8 | 14 | 8-14 | 836.81 | 101.46 | 1-3 | 1280 | 0.1222 | 0.1795 | 735.35 | 0.0573 | X | 77.9259 |  |  |  | 643 | 0
| 23 | SFM |  | 8 | 14 | 8-14 |  |  | 2-3 | 1281 | 0.121 | 0.3357 | 735.35 | 0.2147 |  | 292.0229 |  |  |  |  | 0
| 23 | SFM |  | 8 | 14 | 8-14 |  |  | 3-3 | 1282 | 0.1229 | 0.59 | 735.35 | 0.4671 |  | 635.4591 |  |  |  |  | 0
| 23 | SFM | 08IS-0775 | 8 | 15 | 8-15 | 884.21 | 92.97 | 1-4 | 1283 | 0.1218 | 0.2778 | 791.24 | 0.156 | X | 197.1831 |  | 798 |  | 1000+ | 0
| 23 | SFM |  | 8 | 15 | 8-15 |  |  | 2-4 | 1284 | 0.121 | 0.7297 | 791.24 | 0.6087 |  | 769.6675 |  |  |  |  | 0
| 23 | SFM |  | 8 | 15 | 8-15 |  |  | 3-4 | 1285 | 0.1223 | 0.4495 | 791.24 | 0.3272 |  | 413.6346 |  |  |  |  | 0
| 23 | SFM |  | 8 | 15 | 8-15 |  |  | 4-4 | 1286 | 0.1221 | 0.5135 | 791.24 | 0.3914 |  | 494.819 |  |  |  |  | 0
| 23 | SFM | 08IS-0776 | 8 | 16 | 8-16 | 931.37 | 84.22 | 1-4 | 1287 | 0.1221 | 0.2194 | 847.15 | 0.0973 | X | 114.8639 |  | 768 |  | 1000+ | 0
| 23 | SFM |  | 8 | 16 | 8-16 |  |  | 2-4 | 1288 | 0.1222 | 0.3536 | 847.15 | 0.2314 |  | 273.1976 |  |  |  |  | 0
| 23 | SFM |  | 8 | 16 | 8-16 |  |  | 3-4 | 1289 | 0.1225 | 0.7505 | 847.15 | 0.628 |  | 741.6514 |  |  |  |  | 0
| 23 | SFM |  | 8 | 16 | 8-16 |  |  | 4-4 | 1290 | 0.1227 | 0.3857 | 847.15 | 0.263 |  | 310.5127 |  |  |  |  | 0
| 23 | SFM | 08IS-0777 | 8 | 17 | 8-17 | 937.8 | 98.12 | 1-4 | 1291 | 0.1224 | 0.2023 | 839.68 | 0.0799 | X | 95.1609 |  | 1007 |  | 1000+ | 0
| 23 | SFM |  | 8 | 17 | 8-17 |  |  | 2-4 | 1292 | 0.1223 | 0.411 | 839.68 | 0.2887 |  | 343.8951 |  |  |  |  | 0
| 23 | SFM |  | 8 | 17 | 8-17 |  |  | 3-4 | 1293 | 0.1214 | 0.4944 | 839.68 | 0.373 |  | 444.3397 |  |  |  |  | 0
| 23 | SFM |  | 8 | 17 | 8-17 |  |  | 4-4 | 1294 | 0.1221 | 0.8464 | 839.68 | 0.7243 |  | 863.054 |  |  |  |  | 4 | [6 empty] | sediment stayed on funnel; scrapped off and put on filter
| 23 | SFM | 08IS-0778 | 8 | 18 | 8-18 | 949.45 | 90.66 | 1-5 | 1295 | 0.123 | 0.1685 | 858.79 | 0.0455 | X | 52.9833 |  | 1557 |  | 1000+ | 0
| 23 | SFM |  | 8 | 18 | 8-18 |  |  | 2-5 | 1296 | 0.1229 | 0.4681 | 858.79 | 0.3452 |  | 402.0615 |  |  |  |  | 0
| 23 | SFM |  | 8 | 18 | 8-18 |  |  | 3-5 | 1297 | 0.1225 | 0.5484 | 858.79 | 0.4259 |  | 496.0835 |  |  |  |  | 0
| 23 | SFM |  | 8 | 18 | 8-18 |  |  | 4,5-5 | 1298,1301 | 0.2444 | 1.2804 | 858.79 | 1.036 |  | 1207.2553 |  |  |  |  | 0 | [6 empty] | This spreadsheet can only function when there are 4 or less filter's used; I combined both IFW and FFW on line 239 for filters 1298 and 1301
| 23 | SFM | 08IS-0779 | 8 | 19 | 8-19 | [14 empty] | 9 | [6 empty] | bottle 19 leaked out into "tote." jesse put the water from the tote into another bottle; this bottle leaked out most of its contents and was discarded
| 23 | SFM | 08IS-0907 | 8 | 20 | 8-20 | 903.78 | 88.97 | 1-4 | 1302 | 0.1225 | 0.1508 | 814.81 | 0.0283 | X | 34.7328 |  |  |  | 1000+ | 4 | [6 empty] | some silt on sand fraction filter
| 24 | SFM |  | 8 | 20 | 8-20 |  |  | 2-4 | 1303 | 0.1221 | 0.4929 | 814.81 | 0.3708 |  | 455.2044 |  |  |  |  | 4
| 24 | SFM |  | 8 | 20 | 8-20 |  |  | 3-4 | 1304 | 0.1235 | 0.4635 | 814.81 | 0.34 |  | 417.3836 |  |  |  |  | 0
| 24 | SFM |  | 8 | 20 | 8-20 |  |  | 4-4 | 1305 | 0.1227 | 0.4907 | 814.81 | 0.368 |  | 451.7661 |  |  |  |  | 0
| 24 | SFM | 08IS-0908 | 8 | 21 | 8-21 | 948.5 | 81.96 | 1-4 | 1306 | 0.1224 | 0.1613 | 866.54 | 0.0389 | X | 44.8924 |  |  |  | 915 | 0
| 24 | SFM |  | 8 | 21 | 8-21 |  |  | 2-4 | 1307 | 0.1231 | 0.4123 | 866.54 | 0.2892 |  | 333.8105 |  |  |  |  | 0
| 24 | SFM |  | 8 | 21 | 8-21 |  |  | 3-4 | 1308 | 0.1224 | 0.3865 | 866.54 | 0.2641 |  | 304.8332 |  |  |  |  | 0
| 24 | SFM |  | 8 | 21 | 8-21 |  |  | 4-4 | 1309 | 0.1227 | 0.461 | 866.54 | 0.3383 |  | 390.4981 |  |  |  |  | 0
| 24 | SFM | 08IS-0909 | 8 | 22 | 8-22 | 877.21 | 92.08 | 1-4 | 1310 | 0.1213 | 0.1671 | 785.13 | 0.0458 | X | 58.3364 |  |  |  | 586 | 6 | [6 empty] | filter #1310 had > 15 organic material
| 24 | SFM |  | 8 | 22 | 8-22 |  |  | 2-4 | 1311 | 0.1227 | 0.3649 | 785.13 | 0.2422 |  | 308.5432 |  |  |  |  | 0
| 24 | SFM |  | 8 | 22 | 8-22 |  |  | 3-4 | 1312 | 0.1223 | 0.3712 | 785.13 | 0.2489 |  | 317.0802 |  |  |  |  | 0
| 24 | SFM |  | 8 | 22 | 8-22 |  |  | 4-4 | 1313 | 0.1232 | 0.3171 | 785.13 | 0.1939 |  | 247.0035 |  |  |  |  | 0
| 24 | SFM | 08IS-0910 | 8 | 23 | 8-23 | 817.6 | 103.2 | 1-3 | 1314 | 0.1228 | 0.1471 | 714.4 | 0.0243 | X | 34.0153 |  |  |  | 326 | 0
| 24 | SFM |  | 8 | 23 | 8-23 |  |  | 2-3 | 1315 | 0.1222 | 0.3083 | 714.4 | 0.1861 |  | 260.5406 |  |  |  |  | 0
| 24 | SFM |  | 8 | 23 | 8-23 |  |  | 3-3 | 1316 | 0.1234 | 0.2739 | 714.4 | 0.1505 |  | 210.6939 |  |  |  |  | 0
| 25 | SFM | 08IS-0934 | 9 | 1 | 9-1 | 681.17 | 103.11 | 1-2 | 1317 | 0.1241 | 0.1369 | 578.06 | 0.0128 | X | 22.1433 |  |  |  | 172 | 0
| 25 | SFM |  | 9 | 1 | 9-1 |  |  | 2-2 | 1318 | 0.1215 | 0.2586 | 578.06 | 0.1371 |  | 237.2076 |  |  |  |  | 0
| 25 | SFM | 08IS-0935 | 9 | 2 | 9-2 | 614.48 | 103.44 | 1-2 | 1319 | 0.1221 | 0.1331 | 511.04 | 0.011 | X | 21.525 |  |  |  | 163 | 6
| 25 | SFM |  | 9 | 2 | 9-2 |  |  | 2-2 | 1320 | 0.123 | 0.2327 | 511.04 | 0.1097 |  | 214.689 |  |  |  |  | 0
| 25 | SFM | 08IS-0936 | 9 | 3 | 9-3 | 609.87 | 103.63 | 1-2 | 1321 | 0.1218 | 0.1365 | 506.24 | 0.0147 | X | 29.0381 |  |  |  | 155 | 1 | [6 empty] | organic material put on #353
| 25 | SFM |  | 9 | 3 | 9-3 |  |  | 2-2 | 1322 | 0.1228 | 0.226 | 506.24 | 0.1032 |  | 203.8818 |  |  |  |  | 0
| 25 | SFM | 08IS-0937 | 9 | 4 | 9-4 | 651.95 | 103.95 | 1-2 | 1323 | 0.1234 | 0.1353 | 548 | 0.0119 | X | 21.7156 |  |  |  | 218 | 0
| 25 | SFM |  | 9 | 4 | 9-4 |  |  | 2-2 | 1324 | 0.1218 | 0.2931 | 548 | 0.1713 |  | 312.6521 |  |  |  |  | 0
| 25 | SFM | 08IS-0938 | 9 | 5 | 9-5 | 917.63 | 112.31 | 1-3 | 1325 | 0.1218 | 0.1873 | 805.32 | 0.0655 | X | 81.3382 |  |  |  | 618 | 0
| 25 | SFM |  | 9 | 5 | 9-5 |  |  | 2-3 | 1326 | 0.1237 | 0.5893 | 805.32 | 0.4656 |  | 578.3635 |  |  |  |  | 0
| 25 | SFM |  | 9 | 5 | 9-5 |  |  | 3-3 | 1327 | 0.1223 | 0.3465 | 805.32 | 0.2242 |  | 278.4469 |  |  |  |  | 0
| 25 | SFM | 08IS-0939 | 9 | 6 | 9-6 | 896.23 | 86.17 | 1-3 | 1328 | 0.1226 | 0.1837 | 810.06 | 0.0611 | X | 75.4301 |  |  |  | 582 | 0
| 25 | SFM |  | 9 | 6 | 9-6 |  |  | 2-3 | 1329 | 0.1229 | 0.4408 | 810.06 | 0.3179 |  | 392.536 |  |  |  |  | 0
| 25 | SFM |  | 9 | 6 | 9-6 |  |  | 3-3 | 1331 | 0.1233 | 0.4211 | 810.06 | 0.2978 |  | 367.7113 |  |  |  |  | 0
| 25 | SFM | 08IS-0940 | 9 | 7 | 9-7 | 906.27 | 112.5 | 1-3 | 1332 | 0.1219 | 0.1763 | 793.77 | 0.0544 | X | 68.5366 |  |  |  | 368 | 0
| 25 | SFM |  | 9 | 7 | 9-7 |  |  | 2-3 | 1334 | 0.1216 | 0.3191 | 793.77 | 0.1975 |  | 248.8512 |  |  |  |  | 0
| 25 | SFM |  | 9 | 7 | 9-7 |  |  | 3-3 | 1338 | 0.1223 | 0.4132 | 793.77 | 0.2909 |  | 366.5626 |  |  |  |  | 0
| 25 | SFM | 08IS-0942 | 9 | 8 | 9-8 | 902.64 | 103.84 | 1-3 | 1340 | 0.1226 | 0.154 | 798.8 | 0.0314 | X | 39.3099 |  |  |  | 326 | 0
| 25 | SFM |  | 9 | 8 | 9-8 |  |  | 2-3 | 1341 | 0.1213 | 0.2894 | 798.8 | 0.1681 |  | 210.4682 |  |  |  |  | 0
| 25 | SFM |  | 9 | 8 | 9-8 |  |  | 3-3 | 1342 | 0.1233 | 0.3189 | 798.8 | 0.1956 |  | 244.9046 |  |  |  |  | 0
| 25 | SFM | 08IS-0943 | 9 | 9 | 9-9 | 883.2 | 103.77 | 1-3 | 1343 | 0.1222 | 0.1529 | 779.43 | 0.0307 | X | 39.3887 |  |  |  | 326 | 0
| 25 | SFM |  | 9 | 9 | 9-9 |  |  | 2-3 | 1344 | 0.1216 | 0.3014 | 779.43 | 0.1798 |  | 230.7145 |  |  |  |  | 0
| 25 | SFM |  | 9 | 9 | 9-9 |  |  | 3-3 | 1345 | 0.1175 | 0.2946 | 779.43 | 0.1771 |  | 227.2495 |  |  |  |  | 0
| 25 | SFM | 08IS-0944 | 9 | 10 | 9-10 | 793.33 | 103.32 | 1-2 | 1346 | 0.1187 | 0.1524 | 690.01 | 0.0337 | X | 48.8414 |  |  |  | 193 | 0
| 25 | SFM |  | 9 | 10 | 9-10 |  |  | 2-2 | 1347 | 0.1198 | 0.379 | 690.01 | 0.2592 |  | 375.7346 |  |  |  |  | 0
| 26 | SFM | 08IS-0945 | 9 | 11 | 9-11 | 492.59 | 103.82 | 1-1 | 1348 | 0.1184 | 0.1557 | 388.77 | 0.0373 |  | 95.9493 |  |  |  | 54.9 | 1 | [6 empty] | organic material
| 26 | SFM | 08IS-0946 | 9 | 12 | 9-12 | 439.81 | 103.25 | 1-1 | 1349 | 0.1194 | 0.1341 | 336.56 | 0.0147 |  | 43.6784 |  |  |  | 28.2 | 0
| 26 | SFM | 08IS-0947 | 9 | 13 | 9-13 | 362.34 | 104.01 | 1-1 | 1351 | 0.1177 | 0.1269 | 258.33 | 0.0092 |  | 35.6142 |  |  |  | 22.5 | 0
| 26 | SFM | 08IS-0948 | 9 | 14 | 9-14 | 400.04 | 103.58 | 1-1 | 1352 | 0.1189 | 0.1291 | 296.46 | 0.0102 |  | 34.4067 |  |  |  | 24.5 | 0
| 26 | SFM | 08IS-0949 | 9 | 15 | 9-15 | 403.98 | 103.53 | 1-1 | 1353 | 0.1197 | 0.1295 | 300.45 | 0.0098 |  | 32.6184 |  |  |  | 24.8 | 0
| 26 | SFM | 08IS-0950 | 9 | 16 | 9-16 | 413.71 | 103.93 | 1-1 | 1354 | 0.1204 | 0.1278 | 309.78 | 0.0074 |  | 23.8883 |  |  |  | 11.8 | 0
| 26 | SFM | 08IS-0951 | 9 | 17 | 9-17 | 411.9 | 103.87 | 1-1 | 1355 | 0.1177 | 0.1255 | 308.03 | 0.0078 |  | 25.3226 |  |  |  | 14.9 | 0
| 26 | SFM | 08IS-0952 | 9 | 18 | 9-18 | 331.86 | 113.16 | 1-1 | 1356 | 0.1205 | 0.1268 | 218.7 | 0.0063 |  | 28.8071 |  |  |  | 14.7 | 0
| 26 | SFM | 08IS-0953 | 9 | 19 | 9-19 | 397.08 | 102.51 | 1-1 | 1357 | 0.1191 | 0.1296 | 294.57 | 0.0105 |  | 35.646 |  |  |  | 23.6 | 1 | [6 empty] | hair on filter was weighed
| 26 | SFM | 08IS-0954 | 9 | 20 | 9-20 | 385.9 | 100.37 | 1-1 | 1358 | 0.1187 | 0.1265 | 285.53 | 0.0078 |  | 27.3181 |  |  |  | 18.3 | 0
| 26 | SFM | 08IS-0955 | 9 | 21 | 9-21 | 402.73 | 104.32 | 1-1 | 1359 | 0.1193 | 0.1264 | 298.41 | 0.0071 |  | 23.7931 |  |  |  | 15.7 | 0
| 26 | SFM | 08IS-0956 | 9 | 22 | 9-22 | 404.22 | 113.56 | 1-1 | 1360 | 0.1196 | 0.1271 | 290.66 | 0.0075 |  | 25.8038 |  |  |  | 17.2 | 0 | [6 empty] | #1360 wasn’t labeled as a QC and was used as a filter
| 26 | SFM | 08IS-0957 | 9 | 23 | 9-23 | 388.77 | 104.25 | 1-1 | 1361 | 0.1194 | 0.1274 | 284.52 | 0.008 |  | 28.118 |  |  |  | 15.6 | 1
| 27 | SFM | 08IS-0958 | 10 | 5 | 10-5 | 346.98 | 106.08 | 1-1 | 1362 | 0.1192 | 0.1241 | 240.9 | 0.0049 |  | 20.3406 |  |  |  | 9.41 | 0
| 27 | SFM | 08IS-0959 | 10 | 6 | 10-6 | 319.45 | 89.32 | 1-1 | 1363 | 0.1196 | 0.1231 | 230.13 | 0.0035 |  | 15.2089 |  |  |  | 10.1 | 0
| 27 | SFM | 08IS-0960 | 10 | 7 | 10-7 | 349.51 | 113.91 | 1-1 | 1364 | 0.1196 | 0.1233 | 235.6 | 0.0037 |  | 15.7047 |  |  |  | 12.1 | 0
| 27 | SFM | 08IS-0961 | 10 | 8 | 10-8 | 333.31 | 89.32 | 1-1 | 1365 | 0.1203 | 0.1232 | 243.99 | 0.0029 |  | 11.8858 |  |  |  | 10.5 | 0
| 27 | SFM | 08IS-0962 | 10 | 9 | 10-9 | 339.03 | 113.91 | 1-1 | 1367 | 0.1179 | 0.1214 | 225.12 | 0.0035 |  | 15.5474 |  |  |  | 10.1 | 0
| 27 | SFM | 08IS-0963 | 10 | 10 | 10-10 | 339.43 | 88.91 | 1-1 | 1368 | 0.119 | 0.1238 | 250.52 | 0.0048 |  | 19.1604 |  |  |  | 8.03 | 0
| 27 | SFM | 08IS-0964 | 10 | 11 | 10-11 | 377.88 | 104.21 | 1-1 | 1369 | 0.1193 | 0.1237 | 273.67 | 0.0044 |  | 16.0779 |  |  |  | 9.11 | 0
| 27 | SFM | 08IS-0965 | 10 | 12 | 10-12 | 372.19 | 86.66 | 1-1 | 1370 | 0.1192 | 0.1233 | 285.53 | 0.0041 |  | 14.3594 |  |  |  | 12.4 | 1 | [6 empty] | ALGAE PRESENT
| 27 | SFM | 08IS-0966 | 10 | 13 | 10-13 | 370.18 | 89.6 | 1-1 | 1371 | 0.1191 | 0.1244 | 280.58 | 0.0053 |  | 18.8897 |  |  |  | 11.1 | 1 | [6 empty] | ALGAE PRESENT
| 27 | SFM | 08IS-0967 | 10 | 14 | 10-14 | 400 | 92.25 | 1-1 | 1372 | 0.1202 | 0.1236 | 307.75 | 0.0034 |  | 11.048 |  |  |  | 10.5 | 0
| 27 | SFM | 08IS-0968 | 10 | 15 | 10-15 | 384.06 | 83.97 | 1-1 | 1373 | 0.1185 | 0.1233 | 300.09 | 0.0048 |  | 15.9954 |  |  |  | 7.68 | 0
| 27 | SFM | 08IS-0969 | 10 | 16 | 10-16 | 370.88 | 111.48 | 1-1 | 1374 | 0.1204 | 0.123 | 259.4 | 0.0026 |  | 10.0232 |  |  |  | 11.3 | 0
| 27 | SFM | 08IS-0970 | 10 | 17 | 10-17 | 370.22 | 101.68 | 1-1 | 1375 | 0.1189 | 0.1218 | 268.54 | 0.0029 |  | 10.7992 |  |  |  | 10.2 | 0
| 27 | SFM | 08IS-0971 | 10 | 18 | 10-18 | 376.63 | 88.85 | 1-1 | 1376 | 0.1186 | 0.1253 | 287.78 | 0.0067 |  | 23.282 |  |  |  | 19.2 | 0
| 27 | SFM | 08IS-0972 | 10 | 19 | 10-19 | 395.13 | 91.16 | 1-1 | 1377 | 0.1204 | 0.1268 | 303.97 | 0.0064 |  | 21.055 |  |  |  | 16.1 | 0
| 27 | SFM | 08IS-0973 | 10 | 20 | 10-20 | 375.01 | 101.79 | 1-1 | 1378 | 0.1202 | 0.1241 | 273.22 | 0.0039 |  | 14.2743 |  |  |  | 9.51 | 0
| 27 | SFM | 08IS-0974 | 10 | 21 | 10-21 | 384.47 | 113.63 | 1-1 | 1379 | 0.1201 | 0.1236 | 270.84 | 0.0035 |  | 12.9229 |  |  |  | 11.3 | 0
| 27 | SFM | 08IS-0975 | 10 | 22 | 10-22 | 368.56 | 102.26 | 1-1 | 1381 | 0.1199 | 0.1258 | 266.3 | 0.0059 |  | 22.1558 |  |  |  | 15.1 | 0
| 27 | SFM | 08IS-0976 | 10 | 23 | 10-23 | 363.62 | 91.26 | 1-1 | 1382 | 0.1185 | 0.1242 | 272.36 | 0.0057 |  | 20.9285 |  |  |  | 6.12 | 0
| 27 | SFM | 08IS-0977 | 10 | 24 | 10-24 | 348.82 | 113.85 | 1-1 | 1383 | 0.1202 | 0.123 | 234.97 | 0.0028 |  | 11.9165 |  |  |  | 8.35 | 0 | [6 empty] | dumped 2-21-08
| 28 | SFM | 08IS-1006 | 11 | 1 | 11-1 | 324.45 | 81.91 | 1-1 | 1384 | 0.1196 | 0.1243 | 242.54 | 0.0047 |  | 19.3785 |  |  |  | 14.5 | 0
| 28 | SFM | 08IS-1007 | 11 | 2 | 11-2 | 300.75 | 82.36 | 1-1 | 1385 | 0.1175 | 0.1239 | 218.39 | 0.0064 |  | 29.3059 |  |  |  | 24.1 | 0
| 28 | SFM | 08IS-1008 | 11 | 3 | 11-3 | 318.67 | 102.08 | 1-1 | 1386 | 0.12 | 0.1237 | 216.59 | 0.0037 |  | 17.0831 |  |  |  | 17.1 | 0
| 28 | SFM | 08IS-1009 | 11 | 4 | 11-4 | 339.7 | 79.08 | 1-2 | 1387 | 0.1194 | 0.1222 | 260.62 | 0.0028 | X | 10.7437 |  |  |  | 160 | 0
| 28 | SFM |  | 11 | 4 | 11-4 |  |  | 2-2 | 1388 | 0.1188 | 0.1657 | 260.62 | 0.0469 |  | 179.9757 |  |  |  |  | 0
| 28 | SFM | 08IS-1010 | 11 | 5 | 11-5 | 379.28 | 100.47 | 1-2 | 1389 | 0.1206 | 0.1229 | 278.81 | 0.0023 | X | 8.2494 |  |  |  | 308 | 0
| 28 | SFM |  | 11 | 5 | 11-5 |  |  | 2-2 | 1391 | 0.1197 | 0.2088 | 278.81 | 0.0891 |  | 319.6361 |  |  |  |  | 0
| 28 | SFM | 08IS-1011 | 11 | 6 | 11-6 | 395.88 | 99.91 | 1-3 | 1392 | 0.1198 | 0.1234 | 295.97 | 0.0036 | X | 12.1635 |  |  |  | 318 | 0
| 28 | SFM |  | 11 | 6 | 11-6 |  |  | 2-3 | 1393 | 0.1207 | 0.172 | 295.97 | 0.0513 |  | 173.3471 |  |  |  |  | 0
| 28 | SFM |  | 11 | 6 | 11-6 |  |  | 3-3 | 1394 | 0.1176 | 0.1661 | 295.97 | 0.0485 |  | 163.8847 |  |  |  |  | 0
| 28 | SFM | 08IS-1012 | 11 | 7 | 11-7 | 420.63 | 97.42 | 1-3 | 1395 | 0.1195 | 0.1241 | 323.21 | 0.0046 | X | 14.2324 |  |  |  | 323 | 0
| 28 | SFM |  | 11 | 7 | 11-7 |  |  | 2-3 | 1396 | 0.1204 | 0.168 | 323.21 | 0.0476 |  | 147.2862 |  |  |  |  | 0
| 28 | SFM |  | 11 | 7 | 11-7 |  |  | 3-3 | 1397 | 0.1196 | 0.1815 | 323.21 | 0.0619 |  | 191.5392 |  |  |  |  | 0
| 28 | SFM | 08IS-1013 | 11 | 8 | 11-8 | 512.74 | 98.41 | 1-3 | 1398 | 0.1191 | 0.1307 | 414.33 | 0.0116 | X | 27.9975 |  |  |  | 469 | 0
| 28 | SFM |  | 11 | 8 | 11-8 |  |  | 2-3 | 1399 | 0.12 | 0.2474 | 414.33 | 0.1274 |  | 307.5433 |  |  |  |  | 0
| 28 | SFM |  | 11 | 8 | 11-8 |  |  | 3-3 | 1400 | 0.1202 | 0.2389 | 414.33 | 0.1187 |  | 286.5377 |  |  |  |  | 0
| 28 | SFM | 08IS-1014 | 11 | 9 | 11-9 | 694.51 | 106.33 | 1-3 | 1401 | 0.1201 | 0.1473 | 588.18 | 0.0272 | X | 46.2457 |  |  |  | 552 | 0
| 28 | SFM |  | 11 | 9 | 11-9 |  |  | 2-3 | 1402 | 0.1183 | 0.3523 | 588.18 | 0.234 |  | 397.936 |  |  |  |  | 0
| 28 | SFM |  | 11 | 9 | 11-9 |  |  | 3-3 | 1403 | 0.1194 | 0.2835 | 588.18 | 0.1641 |  | 279.0447 |  |  |  |  | 0
| 28 | SFM | 08IS-1015 | 11 | 10 | 11-10 | 749.05 | 100.08 | 1-3 | 1404 | 0.1193 | 0.1437 | 648.97 | 0.0244 | X | 37.5989 |  |  |  | 438 | 0
| 28 | SFM |  | 11 | 10 | 11-10 |  |  | 2-3 | 1405 | 0.1192 | 0.2995 | 648.97 | 0.1803 |  | 277.8729 |  |  |  |  | 0
| 28 | SFM |  | 11 | 10 | 11-10 |  |  | 3-3 | 1406 | 0.1195 | 0.2931 | 648.97 | 0.1736 |  | 267.5454 |  |  |  |  | 0
| 28 | SFM | 08IS-1016 | 11 | 11 | 11-11 | 742 | 101.1 | 1-3 | 1407 | 0.1205 | 0.1433 | 640.9 | 0.0228 | X | 35.5758 |  |  |  | 403 | 0
| 28 | SFM |  | 11 | 11 | 11-11 |  |  | 2-3 | 1408 | 0.1183 | 0.3306 | 640.9 | 0.2123 |  | 331.3213 |  |  |  |  | 0
| 28 | SFM |  | 11 | 11 | 11-11 |  |  | 3-3 | 1409 | 0.1192 | 0.2469 | 640.9 | 0.1277 |  | 199.2758 |  |  |  |  | 0
| 28 | SFM | 08IS-1017 | 11 | 12 | 11-12 | 757.46 | 111.99 | 1-2 | 1410 | 0.1195 | 0.1339 | 645.47 | 0.0144 | X | 22.3096 |  |  |  | 201 | 0 | [6 empty] | USED Q1410 AS A FILTER
| 28 | SFM |  | 11 | 12 | 11-12 |  |  | 2-2 | 1411 | 0.1186 | 0.317 | 645.47 | 0.1984 |  | 307.4318 |  |  |  |  | 0
| 29 | SFM | 08IS-1018 | 11 | 13 | 11-13 | 620.16 | 115.12 | 1-2 | 1412 | 0.1191 | 0.1232 | 505.04 | 0.0041 | X | 8.1182 |  |  |  | 119 | 0
| 29 | SFM |  | 11 | 13 | 11-13 |  |  | 2-2 | 1413 | 0.1193 | 0.2048 | 505.04 | 0.0855 |  | 169.3114 |  |  |  |  | 0
| 29 | SFM | 08IS-1019 | 11 | 14 | 11-14 | 572.02 | 98.22 | 1-1 | 1414 | 0.1196 | 0.183 | 473.8 | 0.0634 |  | 133.8229 |  |  |  | 96.8 | 0
| 29 | SFM | 08IS-1020 | 11 | 15 | 11-15 | 584.05 | 105.95 | 1-1 | 1415 | 0.1196 | 0.1827 | 478.1 | 0.0631 |  | 131.9916 |  |  |  | 99.7 | 0
| 29 | SFM | 08IS-1021 | 11 | 16 | 11-16 | 582.81 | 99.5 | 1-1 | 1416 | 0.1193 | 0.1833 | 483.31 | 0.064 |  | 132.4311 |  |  |  | 92.4 | 0
| 29 | SFM | 08IS-0978 | 11 | 17 | 11-17 | 570.06 | 100.28 | 1-1 | 1417 | 0.1196 | 0.181 | 469.78 | 0.0614 |  | 130.7101 |  |  |  | 89.7 | 0
| 29 | SFM | 08IS-0979 | 11 | 18 | 11-18 | 578.57 | 101.61 | 1-1 | 1418 | 0.1187 | 0.177 | 476.96 | 0.0583 |  | 122.2418 |  |  |  | 89.1 | 0
| 29 | SFM | 08IS-0980 | 11 | 19 | 11-19 | 465.11 | 103.06 | 1-1 | 1419 | 0.1185 | 0.14 | 362.05 | 0.0215 |  | 59.3863 |  |  |  | 38.2 | 0
| 29 | SFM | 08IS-0981 | 11 | 20 | 11-20 | 446.63 | 86.54 | 1-1 | 1421 | 0.1188 | 0.1356 | 360.09 | 0.0168 |  | 46.6564 |  |  |  | 33.9 | 0
| 29 | SFM | 08IS-1022 | 11 | 21 | 11-21 | 401.08 | 102.85 | 1-1 | 1422 | 0.1199 | 0.1271 | 298.23 | 0.0072 |  | 24.1428 |  |  |  | 16.1 | 0
| 29 | SFM | 08IS-1023 | 11 | 22 | 11-22 | 410.18 | 104.4 | 1-1 | 1423 | 0.1194 | 0.1255 | 305.78 | 0.0061 |  | 19.9492 |  |  |  | 15.4 | 0
| 29 | SFM | 08IS-1024 | 11 | 23 | 11-23 | 402.01 | 99.5 | 1-1 | 1424 | 0.1201 | 0.1256 | 302.51 | 0.0055 |  | 18.1814 |  |  |  | 17.1 | 0
| 29 | SFM | 08IS-1025 | 11 | 24 | 11-24 | 419.58 | 107.83 | 1-1 | 1425 | 0.1204 | 0.126 | 311.75 | 0.0056 |  | 17.9633 |  |  |  | 15.5 | 0
| 29 | SFM | 08IS-1075 | 12 | 1 | 12-1 | 325.68 | 104.02 | 1-1 | 1426 | 0.1201 | 0.1217 | 221.66 | 0.0016 |  | 7.2183 |  |  |  | 6.2 | 0
| 29 | SFM | 08IS-1076 | 12 | 2 | 12-2 | 327.97 | 102.83 | 1-1 | 1427 | 0.1196 | 0.1209 | 225.14 | 0.0013 |  | 5.7742 |  |  |  | 3.58 | 0
| 29 | SFM | 08IS-1077 | 12 | 3 | 12-3 | 326.66 | 104.2 | 1-1 | 1428 | 0.1191 | 0.1207 | 222.46 | 0.0016 |  | 7.1923 |  |  |  | 3.61 | 0
| 29 | SFM | 08IS-1078 | 12 | 4 | 12-4 | 341.66 | 106.48 | 1-1 | 1429 | 0.1197 | 0.1391 | 235.18 | 0.0194 |  | 82.4942 |  |  |  | 83.3 | 0
| 29 | SFM | 08IS-1079 | 12 | 5 | 12-5 | 352.1 | 102.5 | 1-1 | 1430 | 0.1196 | 0.1415 | 249.6 | 0.0219 |  | 87.7452 |  |  |  | 97.3 | 0
| 29 | SFM | 08IS-1080 | 12 | 6 | 12-6 | 335.72 | 99.19 | 1-1 | 1431 | 0.12 | 0.1287 | 236.53 | 0.0087 |  | 36.7826 |  |  |  | 40.3 | 0
| 29 | SFM | 08IS-1081 | 12 | 7 | 12-7 | 419.81 | 108.19 | 1-2 | 1432 | 0.1195 | 0.1224 | 311.62 | 0.0029 | X | 9.3063 |  |  |  | 217 | 0
| 29 | SFM |  | 12 | 7 | 12-7 |  |  | 2-2 | 1433 | 0.1191 | 0.2066 | 311.62 | 0.0875 |  | 280.8398 |  |  |  |  | 0
| 29 | SFM | 08IS-1082 | 12 | 8 | 12-8 | 406.88 | 106.57 | 1-2 | 1434 | 0.1197 | 0.1214 | 300.31 | 0.0017 | X | 5.6608 |  |  |  | 127 | 0
| 29 | SFM |  | 12 | 8 | 12-8 |  |  | 2-2 | 1435 | 0.1196 | 0.1947 | 300.31 | 0.0751 |  | 250.1139 |  |  |  |  | 0
| 29 | SFM | 08IS-1083 | 12 | 9 | 12-9 | 433.12 | 106.61 | 1-2 | 1436 | 0.1205 | 0.1225 | 326.51 | 0.002 | X | 6.1254 |  |  |  | 164 | 0
| 29 | SFM |  | 12 | 9 | 12-9 |  |  | 2-2 | 1437 | 0.1214 | 0.1689 | 326.51 | 0.0475 |  | 145.4911 |  |  |  |  | 0
| 29 | SFM | 08IS-1084 | 12 | 10 | 12-10 | 462.05 | 105.33 | 1-2 | 1438 | 0.1194 | 0.121 | 356.72 | 0.0016 | X | 4.4853 |  |  |  | 197 | 0
| 29 | SFM |  | 12 | 10 | 12-10 |  |  | 2-2 | 1439 | 0.1206 | 0.1975 | 356.72 | 0.0769 |  | 215.6042 |  |  |  |  | 0
| 30 | SFM | 08IS-1085 | 12 | 11 | 12-11 | 537.77 | 104.28 | 1-2 | 1440 | 0.1202 | 0.1248 | 433.49 | 0.0046 | X | 10.6116 |  |  |  | 197 | 0
| 30 | SFM |  | 12 | 11 | 12-11 |  |  | 2-2 | 1441 | 0.1202 | 0.2428 | 433.49 | 0.1226 |  | 282.8706 |  |  |  |  | 0
| 30 | SFM | 08IS-1086 | 12 | 12 | 12-12 | 547.87 | 101.04 | 1-2 | 1442 | 0.1207 | 0.1224 | 446.83 | 0.0017 | X | 3.8046 |  |  |  | 122 | 0
| 30 | SFM |  | 12 | 12 | 12-12 |  |  | 2-2 | 1443 | 0.12 | 0.201 | 446.83 | 0.081 |  | 181.2975 |  |  |  |  | 0
| 30 | SFM | 08IS-1087 | 12 | 13 | 12-13 | 446.98 | 105.27 | 1-1 | 1444 | 0.1213 | 0.1441 | 341.71 | 0.0228 |  | 66.726 |  |  |  | 44.1 | 0
| 30 | SFM | 08IS-1088 | 12 | 14 | 12-14 | 405.37 | 105.4 | 1-1 | 1445 | 0.1202 | 0.1281 | 299.97 | 0.0079 |  | 26.3364 |  |  |  | 18.8 | 0
| 30 | SFM | 08IS-1089 | 12 | 15 | 12-15 | 412.49 | 104.28 | 1-1 | 1446 | 0.1201 | 0.1264 | 308.21 | 0.0063 |  | 20.4409 |  |  |  | 12.4 | 0
| 30 | SFM | 08IS-1090 | 12 | 16 | 12-16 | 412.5 | 102.65 | 1-1 | 1447 | 0.1206 | 0.1248 | 309.85 | 0.0042 |  | 13.5551 |  |  |  | 14 | 0
| 30 | SFM | 08IS-1091 | 12 | 17 | 12-17 | 405.66 | 102.45 | 1-1 | 1448 | 0.1196 | 0.1243 | 303.21 | 0.0047 |  | 15.501 |  |  |  | 12.2 | 0
| 30 | SFM | 08IS-1092 | 12 | 18 | 12-18 | 431.39 | 98.82 | 1-1 | 1449 | 0.1201 | 0.126 | 332.57 | 0.0059 |  | 17.7408 |  |  |  | 18.2 | 0
| 30 | SFM | 08IS-1093 | 12 | 19 | 12-19 | 428.06 | 103.66 | 1-1 | 1451 | 0.1212 | 0.1265 | 324.4 | 0.0053 |  | 16.338 |  |  |  | 18.2 | 0
| 30 | SFM | 08IS-1094 | 12 | 20 | 12-20 | 421.78 | 102.42 | 1-1 | 1452 | 0.1206 | 0.1247 | 319.36 | 0.0041 |  | 12.8383 |  |  |  | 11.8 | 0
| 30 | SFM | 08IS-1095 | 12 | 21 | 12-21 | 401.93 | 106.31 | 1-1 | 1453 | 0.1194 | 0.1224 | 295.62 | 0.003 |  | 10.1482 |  |  |  | 6.31 | 0
| 30 | SFM | 08IS-1096 | 12 | 22 | 12-22 | 423.26 | 103.48 | 1-1 | 1454 | 0.1202 | 0.1227 | 319.78 | 0.0025 |  | 7.8179 |  |  |  | 5.19 | 0
| 30 | SFM | 08IS-1097 | 12 | 23 | 12-23 | 388.39 | 107.6 | 1-1 | 1455 | 0.1184 | 0.1208 | 280.79 | 0.0024 |  | 8.5474 |  |  |  | 7.1 | 0
| 30 | SFM | 08IS-1224 | 13 | 1 | 13-1 | 364.68 | 102.31 | 1-1 | 1456 | 0.1191 | 0.1225 | 262.37 | 0.0034 |  | 12.9589 |  |  |  | 8.57 | 0
| 30 | SFM | 08IS-1225 | 13 | 2 | 13-2 | 321.39 | 100.03 | 1-1 | 1457 | 0.1195 | 0.13 | 221.36 | 0.0105 |  | 47.4354 |  |  |  | 6.64 | 6 | [6 empty] | foreign material= plastic? Was .0045 grams and stored on filter # 1366
| 30 | SFM | 08IS-1226 | 13 | 3 | 13-3 | 341.62 | 109.67 | 1-1 | 1458 | 0.1204 | 0.1245 | 231.95 | 0.0041 |  | 17.6764 |  |  |  | 6.81 | 0
| 30 | SFM | 08IS-1227 | 13 | 4 | 13-4 | 337.15 | 105.04 | 1-1 | 1459 | 0.1201 | 0.123 | 232.11 | 0.0029 |  | 12.4942 |  |  |  | 4.97 | 0
| 30 | SFM | 08IS-1228 | 13 | 5 | 13-5 | 338.64 | 105.28 | 1-1 | 1460 | 0.1197 | 0.1237 | 233.36 | 0.004 |  | 17.1411 |  |  |  | 9.3 | 0
| 30 | SFM | 08IS-1229 | 13 | 6 | 13-6 | 330.01 | 99.43 | 1-1 | 1461 | 0.1203 | 0.1226 | 230.58 | 0.0023 |  | 9.9749 |  |  |  | 3.82 | 0
| 30 | SFM | 08IS-1230 | 13 | 7 | 13-7 | 326.76 | 99.47 | 1-1 | 1462 | 0.1192 | 0.1225 | 227.29 | 0.0033 |  | 14.519 |  |  |  | 9.16 | 0
| 30 | SFM | 08IS-1231 | 13 | 8 | 13-8 | 350.71 | 106.54 | 1-1 | 1463 | 0.1183 | 0.1245 | 244.17 | 0.0062 |  | 25.3925 |  |  |  | 14.9 | 0
| 30 | SFM | 08IS-1232 | 13 | 9 | 13-9 | 353.63 | 100.62 | 1-1 | 1464 | 0.1194 | 0.123 | 253.01 | 0.0036 |  | 14.2288 |  |  |  | 8.57 | 0
| 30 | SFM | 08IS-1233 | 13 | 10 | 13-10 | 356.6 | 102.12 | 1-1 | 1465 | 0.1201 | 0.1229 | 254.48 | 0.0028 |  | 11.0029 |  |  |  | 4.42 | 0
| 30 | SFM | 08IS-1234 | 13 | 11 | 13-11 | 352.89 | 91.37 | 1-1 | 1466 | 0.1196 | 0.122 | 261.52 | 0.0024 |  | 9.1772 |  |  |  | 5.96 | 0
| 30 | SFM | 08IS-1236 | 13 | 13 | 13-13 | 388.18 | 107.76 | 1-1 | 1467 | 0.1188 | 0.1212 | 280.42 | 0.0024 |  | 8.5586 |  |  |  | 2.12 | 0 | [6 empty] | bottle 12 in dump 13 had no water

## HHB08
SITE HHB
DATE Start_______ | [26 empty] | Druck 1830 Pressure Transducer s/n ######(RCAA 01-6005) and Campbell CR10X S/N ###### installed DATE at WHERE
BY Chris Mackelburg
Compiled from sign-in by ____________________ | [26 empty] | Bridge staff plates installed by __________________ date
SSC Data Entry by ______________________ date ______________
Final Review by ______________________ date __________ | [30 empty] | Charted by ___________________
SSC datasheet and spreadsheet entry checked with Calc sheet by ________________ date_______________ | [12 empty] | RSL equation = mg/L = SW/((SW/2.65+(WW-SW)))*1000000 | [10 empty] | HACH | HACH
TTS date/time and transducer stage entered by ________________________ | [20 empty] | HACH 2100P |  |  | 2100P | 2100AN | Druck |  |  |  | DTS-12
Sign in | SSC Datasheet | SITE ID | Sample | Dump | Bottle | Dump-Bottle | Total Bottle Weight (g) | Tare Bottle Weight (g) | Filter Total | Filter ID # | Initial Filter Weight (g) | Final Filter Weight (g) | Water Weight (g) | Sediment Weight (g) | Sand Fraction | Total/Filter | Date | Time | Sampled | Turbidity | NTU METER | Lab | Total | Turbidity | Turbidity | Stage | Discharge | Comments | na= no algae | Turbidity | Total
Page # | # | VDC, VDR, VDW | ID # | # | # | # |  |  |  | ID | IFW | FFW | WW | SW | X =YES | mg/L | Sampled | Sampled | By | Code | S/N | Code | Mg/L | NTU | NTU | ft. | CFS |  |  | NTU | Mg/L
ER 1 | # |  | 08VD-#### | # | # | # | [10 empty] | From River | ##:##:## | TTS ISCO | 0 | 22441 or 9614 | 0 | 17.6 | 2100p | 2100AN | #.## | 0 | Dump notes:
START | 31 | HHB | 08IS-1294 | 1 | 4 | 1-4 | 468.47 | 101.68 | 1-1 | 1468 | 0.1198 | 0.1265 | 366.79 | 0.0067 |  | 18.2668 | [5 empty] | 0 |  | 44.1
| 31 | HHB | 08IS-1295 | 1 | 5 | 1-5 | 464.49 | 93.17 | 1-1 | 1469 | 0.1192 | 0.1249 | 371.32 | 0.0057 |  | 15.3508 | [5 empty] | 0 |  | 41.6
| 31 | HHB | 08IS-1296 | 1 | 6 | 1-6 | 478.16 | 97.13 | 1-1 | 1470 | 0.1195 | 0.1221 | 381.03 | 0.0026 |  | 6.8236 | [5 empty] | 1 |  | 25.5
| 31 | HHB | 08IS-1297 | 1 | 7 | 1-7 | 507.53 | 113.8 | 1-1 | 1471 | 0.1192 | 0.1201 | 393.73 | 0.0009 |  | 2.2858 | [5 empty] | 0 |  | 1.98
| 31 | HHB | 08IS-1298 | 1 | 8 | 1-8 | 525.35 | 102.45 | 1-1 | 1472 | 0.1183 | 0.1191 | 422.9 | 0.0008 |  | 1.8917 | [5 empty] | 0 |  | 1.21 |  |  |  | BOTTLES 9-? WERE MISSING/NOT TRIGGERED
| 31 | HHB | 08IS-1299 | 2 | 1 | 2-1 | 483.98 | 89.15 | 1-1 | 1473 | 0.1188 | 0.1233 | 394.83 | 0.0045 |  | 11.3974 | [5 empty] | 0 |  | 19.5
| 31 | HHB | 08IS-1300 | 2 | 2 | 2-2 | 474.55 | 81.51 | 1-1 | 1474 | 0.118 | 0.1351 | 393.04 | 0.0171 |  | 43.5082 | [5 empty] | 0 |  | 65.1
| 31 | HHB | 08IS-1301 | 2 | 3 | 2-3 | 530.68 | 113.52 | 1-1 | 1475 | 0.1191 | 0.1288 | 417.16 | 0.0097 |  | 23.2528 | [5 empty] | 0 |  | 38.7
| 31 | HHB | 08IS-1302 | 2 | 4 | 2-4 | 494.3 | 72.62 | 1-1 | 1476 | 0.1197 | 0.1267 | 421.68 | 0.007 |  | 16.6004 | [5 empty] | 1 |  | 22.2
| 31 | HHB | 08IS-1303 | 4 | 1 | 4-1 | 472.7 | 88.43 | 1-1 | 1477 | 0.1195 | 0.1293 | 384.27 | 0.0098 |  | 25.5033 | [5 empty] | 0 |  | 25.2
| 31 | HHB | 08IS-1304 | 4 | 2 | 4-2 | 459.7 | 87.46 | 1-1 | 1478 | 0.1188 | 0.1542 | 372.24 | 0.0354 |  | 95.1056 | [5 empty] | 1 |  | 75.8
| 31 | HHB | 08IS-1305 | 4 | 3 | 4-3 | 447.71 | 102.81 | 1-1 | 1481 | 0.1194 | 0.1544 | 344.9 | 0.035 |  | 101.4851 | [5 empty] | 0 |  | 95.3
| 31 | HHB | 08IS-1306 | 4 | 4 | 4-4 | 440.72 | 87.35 | 1-1 | 1482 | 0.1187 | 0.1295 | 353.37 | 0.0108 |  | 30.5634 | [5 empty] | 1 |  | 49.5
| 31 | HHB | 08IS-1307 | 4 | 5 | 4-5 | 461.22 | 97.78 | 1-1 | 1483 | 0.12 | 0.123 | 363.44 | 0.003 |  | 8.2545 | [5 empty] | 0 |  | 26.4
| 31 | HHB | 08IS-1308 | 4 | 6 | 4-6 | 312.27 | 91.65 | 1-1 | 1484 | 0.1189 | 0.1212 | 220.62 | 0.0023 |  | 10.4252 | [5 empty] | 9 |  | 18.6 |  |  |  | VOLUME IS = 50% OF SAMPLE WHEN IT WAS VOLUMED MARKED
| 31 | HHB | 08IS-1309 | 5 | 1 | 5-1 | 477.26 | 72.83 | 1-1 | 1485 | 0.12 | 0.137 | 404.43 | 0.017 |  | 42.0356 | [5 empty] | 0 |  | 41.8
| 31 | HHB | 08IS-1310 | 5 | 2 | 5-2 | 478.63 | 72.18 | 1-2 | 1486 | 0.1195 | 0.1201 | 406.45 | 0.0006 | X | 1.4762 | [5 empty] | 0 |  | 119
| 31 | HHB |  | 5 | 2 | 5-2 |  |  | 2-2 | 1487 | 0.1195 | 0.1573 | 406.45 | 0.0378 |  | 93.0058 | [5 empty] | 0
| 31 | HHB | 08IS-1311 | 5 | 3 | 5-3 | 479.34 | 77.15 | 1-2 | 1488 | 0.1196 | 0.1219 | 402.19 | 0.0023 | X | 5.7187 | [5 empty] | 0 |  | 116
| 31 | HHB |  | 5 | 3 | 5-3 |  |  | 2-2 | 1489 | 0.1191 | 0.1636 | 402.19 | 0.0445 |  | 110.6518 | [5 empty] | 0
| 31 | HHB | 08IS-1312 | 5 | 4 | 5-4 | 475.87 | 96.2 | 1-1 | 1490 | 0.1202 | 0.1612 | 379.67 | 0.041 |  | 107.9958 | [5 empty] | 1 |  | 76.1
| 32 | HHB | 08IS-1313 | 5 | 5 | 5-5 | 474.51 | 114.66 | 1-1 | 1492 | 0.1193 | 0.146 | 359.85 | 0.0267 |  | 74.201 | [5 empty] | 1 |  | 91.7
| 32 | HHB | 08IS-1314 | 5 | 6 | 5-6 | 484.08 | 113.58 | 1-1 | 1493 | 0.1198 | 0.1308 | 370.5 | 0.011 |  | 29.6902 | [5 empty] | 0 |  | 47.9
| 32 | HHB | 08IS-1315 | 5 | 7 | 5-7 | 491.77 | 113.88 | 1-1 | 1494 | 0.1191 | 0.1216 | 377.89 | 0.0025 |  | 6.6157 | [5 empty] | 0 |  | 26.3
| 32 | HHB | 08IS-1316 | 5 | 8 | 5-8 | 497.9 | 90.18 | 1-1 | 1495 | 0.1201 | 0.1234 | 407.72 | 0.0033 |  | 8.0938 | [5 empty] | 0 |  | 18.8
| 32 | HHB | 08IS-1316 | 5 | 9 | 5-9 | 472.5 | 95.11 | 1-1 | 1496 | 0.12 | 0.1468 | 377.39 | 0.0268 |  | 71.0172 | [5 empty] | 0 |  | 71.2
| 32 | HHB | 08IS-1317 | 5 | 10 | 5-10 | 464.58 | 101.8 | 1-1 | 1497 | 0.1201 | 0.1307 | 362.78 | 0.0106 |  | 29.2193 | [5 empty] | 0 |  | 48.8
| 32 | HHB | 08IS-1318 | 5 | 11 | 5-11 | 468.94 | 87.91 | 1-1 | 1498 | 0.1199 | 0.1242 | 381.03 | 0.0043 |  | 11.2853 | [5 empty] | 0 |  | 24.7
| 32 | HHB | 08IS-0076 | 6 | 1 | 6-1 | 491.04 | 91.2 | 1-1 | 1499 | 0.1208 | 0.127 | 399.84 | 0.0062 |  | 15.5064 | [5 empty] | 0 |  | 19.7
| 32 | HHB | 08IS-0077 | 6 | 2 | 6-2 | 456.56 | 91.7 | 1-1 | 1500 | 0.119 | 0.1441 | 364.86 | 0.0251 |  | 68.7965 | [5 empty] | 1 |  | 73.5
| 32 | HHB | 08IS-0078 | 6 | 3 | 6-3 | 448.8 | 95.53 | 1-2 | 1501 | 0.1195 | 0.1247 | 353.27 | 0.0052 | X | 14.7198 | [5 empty] | 0 |  | 157
| 32 | HHB |  | 6 | 3 | 6-3 |  |  | 2-2 | 1502 | 0.1193 | 0.1855 | 353.27 | 0.0662 |  | 187.4139 | [5 empty] | 0
| 32 | HHB | 08IS-0079 | 6 | 4 | 6-4 | 450.63 | 101.67 | 1-2 | 1503 | 0.1203 | 0.1216 | 348.96 | 0.0013 | X | 3.7254 | [5 empty] | 0 |  | 140
| 32 | HHB |  | 6 | 4 | 6-4 |  |  | 2-2 | 1504 | 0.1197 | 0.162 | 348.96 | 0.0423 |  | 121.2265 | [5 empty] | 0
| 32 | HHB | 08IS-0080 | 6 | 5 | 6-5 | 442.03 | 85.07 | 1-1 | 1505 | 0.1199 | 0.1421 | 356.96 | 0.0222 |  | 62.1943 | [5 empty] | 0 |  | 84.9
| 32 | HHB | 08IS-0081 | 6 | 6 | 6-6 | 448.7 | 94.13 | 1-1 | 1506 | 0.1203 | 0.1271 | 354.57 | 0.0068 |  | 19.1784 | [5 empty] | 0 |  | 48.3
| 32 | HHB | 08IS-0082 | 6 | 7 | 6-7 | 458.1 | 113.75 | 1-1 | 1507 | 0.1197 | 0.1411 | 344.35 | 0.0214 |  | 62.1485 | [5 empty] | 0 |  | 69
| 32 | HHB | 08IS-0083 | 6 | 8 | 6-8 | 448.89 | 105.14 | 1-1 | 1508 | 0.1195 | 0.1493 | 343.75 | 0.0298 |  | 86.6956 | [5 empty] | 0 |  | 86.2
| 32 | HHB | 08IS-0084 | 6 | 9 | 6-9 | 419.45 | 81.8 | 1-1 | 1509 | 0.1203 | 0.1351 | 337.65 | 0.0148 |  | 43.8336 | [5 empty] | 0 |  | 50
| 32 | HHB | 08IS-0085 | 6 | 10 | 6-10 | 440.75 | 88.61 | 1-1 | 1511 | 0.1185 | 0.1229 | 352.14 | 0.0044 |  | 12.4951 | [5 empty] | 0 |  | 24.9
| 32 | HHB | 08IS-0091 | 7 | 1 | 7-1 | 435.75 | 90.9 | 1-1 | 1512 | 0.1191 | 0.1537 | 344.85 | 0.0346 |  | 100.3397 | [5 empty] | 0 |  | 66.7
| 32 | HHB | 08IS-0088 | 7 | 2 | 7-2 | 432.95 | 93.9 | 1-1 | 1513 | 0.1185 | 0.1387 | 339.05 | 0.0202 |  | 59.5804 | [5 empty] | 0 |  | 47.3
| 32 | HHB | 08IS-0090 | 7 | 3 | 7-3 | 430.08 | 84.91 | 1-1 | 1514 | 0.1193 | 0.1266 | 345.17 | 0.0073 |  | 21.1493 | [5 empty] | 0 |  | 23.2
| 32 | HHB | 08IS-0021 | 7 | 4 | 7-4 | 467.28 | 113.11 | 1-1 | 1515 | 0.1199 | 0.1262 | 354.17 | 0.0063 |  | 17.7883 | [5 empty] | 0 |  | 23.2
| 32 | HHB | 08IS-0087 | 7 | 5 | 7-5 | 444.65 | 92.15 | 1-1 | 1516 | 0.1195 | 0.126 | 352.5 | 0.0065 |  | 18.4399 | [5 empty] | 0 |  | 25.1
| 33 | HHB | 08IS-0025 | 8 | 1 | 8-1 | 504.81 | 111.4 | 1-1 | 1517 | 0.1193 | 0.1274 | 393.41 | 0.0081 |  | 20.5895 | [5 empty] | 0 |  | 15.4
| 33 | HHB | 08IS-0325 | 8 | 2 | 8-2 | 492.29 | 101.36 | 1-1 | 1518 | 0.1186 | 0.1479 | 390.93 | 0.0293 |  | 74.953 | [5 empty] | 0 |  | 82.2
| 33 | HHB | 08IS-0008 | 9 | 1 | 9-1 | 462.06 | 78.98 | 1-1 | 1519 | 0.1197 | 0.1357 | 383.08 | 0.016 |  | 41.7678 | [5 empty] | 0 |  | 52
| 33 | HHB | 08IS-0029 | 9 | 2 | 9-2 | 469.96 | 104.23 | 1-1 | 1520 | 0.1198 | 0.1587 | 365.73 | 0.0389 |  | 106.3697 | [5 empty] | 1 |  | 78.6
| 33 | HHB | 08IS-0014 | 9 | 3 | 9-3 | 484.04 | 113.63 | 1-2 | 1521 | 0.1199 | 0.1328 | 370.41 | 0.0129 | X | 34.827 | [5 empty] | 0 |  | 255
| 33 | HHB |  | 9 | 3 | 9-3 |  |  | 2-2 | 1522 | 0.1206 | 0.2361 | 370.41 | 0.1155 |  | 311.8772 | [5 empty] | 0
| 33 | HHB | 08IS-0030 | 9 | 4 | 9-4 | 439.36 | 99.28 | 1-3 | 1523 | 0.1183 | 0.1438 | 340.08 | 0.0255 | X | 74.9859 | [5 empty] | 0 |  | 400
| 33 | HHB |  | 9 | 4 | 9-4 |  |  | 2-3 | 1524 | 0.1194 | 0.1889 | 340.08 | 0.0695 |  | 204.3897 | [5 empty] | 0
| 33 | HHB |  | 9 | 4 | 9-4 |  |  | 3-3 | 1525 | 0.1189 | 0.2239 | 340.08 | 0.105 |  | 308.8102 | [5 empty] | 0
| 33 | HHB | 08IS-0011 | 9 | 5 | 9-5 | 393.34 | 72.89 | 1-4 | 1526 | 0.1194 | 0.159 | 320.45 | 0.0396 | X | 123.5857 | [5 empty] | 1 |  | 633
| 33 | HHB |  | 9 | 5 | 9-5 |  |  | 2-4 | 1527 | 0.119 | 0.2274 | 320.45 | 0.1084 |  | 338.3456 | [5 empty] | 0
| 33 | HHB |  | 9 | 5 | 9-5 |  |  | 3-4 | 1528 | 0.1203 | 0.2381 | 320.45 | 0.1178 |  | 367.6922 | [5 empty] | 0
| 33 | HHB |  | 9 | 5 | 9-5 |  |  | 4-4 | 1529 | 0.1194 | 0.1623 | 320.45 | 0.0429 |  | 133.8854 | [5 empty] | 0
| 33 | HHB | 08IS-0092 | 9 | 6 | 9-6 | 419.7 | 114.42 | 1-4 | 1530 | 0.1203 | 0.1798 | 305.28 | 0.0595 | X | 194.9267 | [5 empty] | 0 |  | 851
| 33 | HHB |  | 9 | 6 | 9-6 |  |  | 2-4 | 1531 | 0.1197 | 0.2285 | 305.28 | 0.1088 |  | 356.4732 | [5 empty] | 0
| 33 | HHB |  | 9 | 6 | 9-6 |  |  | 3-4 | 1532 | 0.1201 | 0.2229 | 305.28 | 0.1028 |  | 336.8107 | [5 empty] | 0
| 33 | HHB |  | 9 | 6 | 9-6 |  |  | 4-4 | 1533 | 0.1194 | 0.227 | 305.28 | 0.1076 |  | 352.5407 | [5 empty] | 0
| 33 | HHB | 08IS-0089 | 9 | 7 | 9-7 | 379.06 | 91.03 | 1-4 | 1534 | 0.1199 | 0.2091 | 288.03 | 0.0892 | X | 309.7497 | [5 empty] | 0 |  | 665
| 33 | HHB |  | 9 | 7 | 9-7 |  |  | 2-4 | 1535 | 0.1194 | 0.2107 | 288.03 | 0.0913 |  | 317.0434 | [5 empty] | 0
| 33 | HHB |  | 9 | 7 | 9-7 |  |  | 3-4 | 1536 | 0.1197 | 0.2099 | 288.03 | 0.0902 |  | 313.2229 | [5 empty] | 0
| 33 | HHB |  | 9 | 7 | 9-7 |  |  | 4-4 | 1537 | 0.1196 | 0.1989 | 288.03 | 0.0793 |  | 275.3657 | [5 empty] | 0
| 33 | HHB | 08IS-0324 | 9 | 8 | 9-8 | 385.74 | 102.5 | 1-3 | 1538 | 0.119 | 0.1395 | 283.24 | 0.0205 | X | 72.38 | [5 empty] | 0 |  | 542
| 33 | HHB |  | 9 | 8 | 9-8 |  |  | 2-3 | 1539 | 0.1206 | 0.1996 | 283.24 | 0.079 |  | 278.9639 | [5 empty] | 0
| 33 | HHB |  | 9 | 8 | 9-8 |  |  | 3-3 | 1541 | 0.119 | 0.2098 | 283.24 | 0.0908 |  | 320.6402 | [5 empty] | 0
| 34 | HHB | 08IS-0022 | 9 | 9 | 9-9 | 376.24 | 90.01 | 1-3 | 1542 | 0.1202 | 0.1627 | 286.23 | 0.0425 | X | 148.4957 | [5 empty] | 0 |  | 420
| 34 | HHB |  | 9 | 9 | 9-9 |  |  | 2-3 | 1543 | 0.1184 | 0.1724 | 286.23 | 0.054 |  | 188.6816 | [5 empty] | 0
| 34 | HHB |  | 9 | 9 | 9-9 |  |  | 3-3 | 1544 | 0.1197 | 0.1793 | 286.23 | 0.0596 |  | 208.2512 | [5 empty] | 0
| 34 | HHB | 08IS-0023 | 9 | 10 | 9-10 | 395.63 | 102.55 | 1-3 | 1545 | 0.1201 | 0.1408 | 293.08 | 0.0207 | X | 70.6323 | [5 empty] | 0 |  | 314
| 34 | HHB |  | 9 | 10 | 9-10 |  |  | 2-3 | 1546 | 0.1198 | 0.177 | 293.08 | 0.0572 |  | 195.1923 | [5 empty] | 0
| 34 | HHB |  | 9 | 10 | 9-10 |  |  | 3-3 | 1547 | 0.1202 | 0.1938 | 293.08 | 0.0736 |  | 251.1652 | [5 empty] | 0
| 34 | HHB | 08IS-0086 | 9 | 11 | 9-11 | 395.35 | 82.59 | 1-3 | 1548 | 0.1192 | 0.1348 | 312.76 | 0.0156 | X | 49.8801 | [5 empty] | 0 |  | 221
| 34 | HHB |  | 9 | 11 | 9-11 |  |  | 2-3 | 1549 | 0.1191 | 0.1662 | 312.76 | 0.0471 |  | 150.6088 | [5 empty] | 0
| 34 | HHB |  | 9 | 11 | 9-11 |  |  | 3-3 | 1550 | 0.1183 | 0.1653 | 312.76 | 0.047 |  | 150.289 | [5 empty] | 0
| 34 | HHB | 08IS-0295 | 10 | 1 | 10-1 | 412.36 | 88.24 | 1-2 | 1551 | 0.1199 | 0.1291 | 324.12 | 0.0092 | X | 28.3851 | [5 empty] | 0 |  | 149
| 34 | HHB |  | 10 | 1 | 10-1 |  |  | 2-2 | 1552 | 0.1198 | 0.1879 | 324.12 | 0.0681 |  | 210.1349 | [5 empty] | 0
| 34 | HHB | 08IS-0331 | 10 | 2 | 10-2 | 437.46 | 91.94 | 1-1 | 1553 | 0.1194 | 0.1689 | 345.52 | 0.0495 |  | 143.2751 | [5 empty] | 1 |  | 94
| 34 | HHB | 08IS-0329 | 10 | 3 | 10-3 | 446.2 | 102.69 | 1-1 | 1554 | 0.1185 | 0.1434 | 343.51 | 0.0249 |  | 72.4902 | [5 empty] | 0 |  | 51.7
| 34 | HHB | 08IS-0328 | 10 | 4 | 10-4 | 436.09 | 102.96 | 1-1 | 1555 | 0.1195 | 0.1473 | 333.13 | 0.0278 |  | 83.4552 | [5 empty] | 0 |  | 54.4
| 34 | HHB | 08IS-0327 | 10 | 5 | 10-5 | 450.11 | 103.69 | 1-1 | 1556 | 0.1192 | 0.1638 | 346.42 | 0.0446 |  | 128.7558 | [5 empty] | 0 |  | 74.1
| 34 | HHB | 08IS-0296 | 10 | 6 | 10-6 | 424.56 | 95.2 | 1-1 | 1557 | 0.1184 | 0.167 | 329.36 | 0.0486 |  | 147.5725 | [5 empty] | 0 |  | 95
| 34 | HHB | 08IS-0297 | 10 | 7 | 10-7 | 423.85 | 84.7 | 1-1 | 1558 | 0.119 | 0.1434 | 339.15 | 0.0244 |  | 71.9478 | [5 empty] | 0 |  | 53.5
| 34 | HHB | 08IS-0291 | 10 | 8 | 10-8 | 455.21 | 91.95 | 1-1 | 1559 | 0.1195 | 0.1295 | 363.26 | 0.01 |  | 27.529 | [5 empty] | 0 |  | 25.7
| 34 | HHB | 08IS-0293 | 11 | 1 | 11-1 | 484.19 | 87.6 | 1-1 | 1560 | 0.1186 | 0.1297 | 396.59 | 0.0111 |  | 27.9891 | [5 empty] | 1 |  | 19
| 34 | HHB | 08IS-0338 | 11 | 2 | 11-2 | 481.65 | 103.1 | 1-1 | 1561 | 0.1187 | 0.1587 | 378.55 | 0.04 |  | 105.6733 | [5 empty] | 1 |  | 82.3
| 34 | HHB | 08IS-0286 | 11 | 3 | 11-3 | 468.26 | 85.92 | 1-1 | 1562 | 0.1177 | 0.1519 | 382.34 | 0.0342 |  | 89.4542 | [5 empty] | 1 |  | 48.6
| 34 | HHB | 08IS-0285 | 11 | 4 | 11-4 | 471.15 | 88.37 | 1-1 | 1563 | 0.1194 | 0.138 | 382.78 | 0.0186 |  | 48.5934 | [5 empty] | 1 |  | 48
| 34 | HHB | 08IS-0337 | 11 | 5 | 11-5 | 483.05 | 102.89 | 1-1 | 1564 | 0.1189 | 0.1593 | 380.16 | 0.0404 |  | 106.2781 | [5 empty] | 1 |  | 81.5
| 34 | HHB | 08IS-0336 | 11 | 6 | 11-6 | 453.54 | 101.92 | 1-1 | 1565 | 0.119 | 0.1684 | 351.62 | 0.0494 |  | 140.5049 | [5 empty] | 1 |  | 95.1
| 35 | HHB | 08IS-0116 | 12 | 1 | 12-1 | 448.84 | 94.42 | 1-1 | 1566 | 0.1202 | 0.1441 | 354.42 | 0.0239 |  | 67.4369 | [5 empty] | 0 |  | 58.3
| 35 | HHB | 08IS-0117 | 12 | 2 | 12-2 | 458.77 | 104.99 | 1-1 | 1567 | 0.1189 | 0.1365 | 353.78 | 0.0176 |  | 49.75 | [5 empty] | 0 |  | 48.1
| 35 | HHB | 08IS-0118 | 12 | 3 | 12-3 | 422.77 | 93.41 | 1-1 | 1568 | 0.1188 | 0.1533 | 329.36 | 0.0345 |  | 104.7554 | [5 empty] | 1 |  | 65.4
| 35 | HHB | 08IS-0119 | 12 | 4 | 12-4 | 433.7 | 95.26 | 1-1 | 1569 | 0.1196 | 0.1416 | 338.44 | 0.022 |  | 65.0068 | [5 empty] | 1 |  | 50
| 35 | HHB | 08IS-0120 | 12 | 5 | 12-5 | 431.59 | 102.9 | 1-1 | 1571 | 0.1188 | 0.1563 | 328.69 | 0.0375 |  | 114.0974 | [5 empty] | 0 |  | 67.5
| 35 | HHB | 08IS-0121 | 12 | 6 | 12-6 | 420.06 | 114.33 | 1-2 | 1572 | 0.1177 | 0.1271 | 305.73 | 0.0094 | X | 30.7467 | [5 empty] | 0 |  | 154
| 35 | HHB |  | 12 | 6 | 12-6 |  |  | 2-2 | 1573 | 0.1187 | 0.19 | 305.73 | 0.0713 |  | 233.2462 | [5 empty] | 0
| 35 | HHB | 08IS-0335 | 12 | 7 | 12-7 | 423.02 | 102.03 | 1-2 | 1574 | 0.1179 | 0.1277 | 320.99 | 0.0098 | X | 30.5311 | [5 empty] | 0 |  | 119
| 35 | HHB |  | 12 | 7 | 12-7 |  |  | 2-2 | 1575 | 0.1192 | 0.1978 | 320.99 | 0.0786 |  | 244.9048 | [5 empty] | 0
| 35 | HHB | 08IS-0334 | 12 | 8 | 12-8 | 418.47 | 114.06 | 1-2 | 1576 | 0.119 | 0.1271 | 304.41 | 0.0081 | X | 26.6093 | [5 empty] | 0 |  | 177
| 35 | HHB |  | 12 | 8 | 12-8 |  |  | 2-2 | 1577 | 0.1203 | 0.2138 | 304.41 | 0.0935 |  | 307.2103 | [5 empty] | 0
| 35 | HHB | 08IS-0290 | 12 | 9 | 12-9 | 391.54 | 100.64 | 1-3 | 1578 | 0.1199 | 0.1457 | 290.9 | 0.0258 | X | 88.6952 | [5 empty] | 0 |  | 366
| 35 | HHB |  | 12 | 9 | 12-9 |  |  | 2-3 | 1579 | 0.1198 | 0.2643 | 290.9 | 0.1445 |  | 496.888 | [5 empty] | 0
| 35 | HHB |  | 12 | 9 | 12-9 |  |  | 3-3 | 1580 | 0.1184 | 0.1494 | 290.9 | 0.031 |  | 106.5729 | [5 empty] | 0
| 35 | HHB | 08IS-0292 | 12 | 10 | 12-10 | 374.27 | 90.86 | 1-3 | 1581 | 0.1205 | 0.1793 | 283.41 | 0.0588 | X | 207.5001 | [5 empty] | 0 |  | 571
| 35 | HHB |  | 12 | 10 | 12-10 |  |  | 2-3 | 1582 | 0.1205 | 0.2115 | 283.41 | 0.091 |  | 321.1538 | [5 empty] | 0
| 35 | HHB |  | 12 | 10 | 12-10 |  |  | 3-3 | 1583 | 0.1194 | 0.2866 | 283.41 | 0.1672 |  | 590.1748 | [5 empty] | 0
| 35 | HHB | 08IS-0350 | 12 | 11 | 12-11 | 356.32 | 83.34 | 1-4 | 1584 | 0.1193 | 0.4191 | 272.98 | 0.2998 | X | 1099.0005 | [5 empty] | 0 |  | 766
| 35 | HHB |  | 12 | 11 | 12-11 |  |  | 2-4 | 1585 | 0.1205 | 0.2527 | 272.98 | 0.1322 |  | 484.4306 | [5 empty] | 0
| 35 | HHB |  | 12 | 11 | 12-11 |  |  | 3-4 | 1586 | 0.121 | 0.2426 | 272.98 | 0.1216 |  | 445.5775 | [5 empty] | 0
| 35 | HHB |  | 12 | 11 | 12-11 |  |  | 4-4 | 1587 | 0.1199 | 0.3529 | 272.98 | 0.233 |  | 853.9962 | [5 empty] | 0
| 35 | HHB | 08IS-1342 | 12 | 12 | 12-12 | 358.05 | 71.33 | 1-3 | 1588 | 0.1207 | 0.1481 | 286.72 | 0.0274 | X | 95.5693 | [5 empty] | 0 |  | 498
| 35 | HHB |  | 12 | 12 | 12-12 |  |  | 2-3 | 1589 | 0.121 | 0.1984 | 286.72 | 0.0774 |  | 269.9952 | [5 empty] | 0
| 35 | HHB |  | 12 | 12 | 12-12 |  |  | 3-3 | 1590 | 0.1198 | 0.2289 | 286.72 | 0.1091 |  | 380.6008 | [5 empty] | 0
| 35 | HHB | 08IS-1343 | 12 | 13 | 12-13 | 368 | 91.5 | 1-3 | 1591 | 0.1213 | 0.1465 | 276.5 | 0.0252 | X | 91.1444 | [5 empty] | 0
| 35 | HHB |  | 12 | 13 | 12-13 |  |  | 2-3 | 1592 | 0.1193 | 0.1775 | 276.5 | 0.0582 |  | 210.5158 | [5 empty] | 0 |  | 456
| 35 | HHB |  | 12 | 13 | 12-13 |  |  | 3-3 | 1593 | 0.1187 | 0.223 | 276.5 | 0.1043 |  | 377.3038 | [5 empty] | 0
| 36 | HHB | 08IS-1344 | 12 | 14 | 12-14 | 389.62 | 102.54 | 1-2 | 1594 | 0.1192 | 0.1372 | 287.08 | 0.018 | X | 62.7027 | [5 empty] | 0 |  | 225
| 36 | HHB |  | 12 | 14 | 12-14 |  |  | 2-2 | 1595 | 0.1193 | 0.2518 | 287.08 | 0.1325 |  | 461.6765 | [5 empty] | 0
| 36 | HHB | 08IS-1345 | 12 | 15 | 12-15 | 394.46 | 102.4 | 1-2 | 1596 | 0.1202 | 0.1568 | 292.06 | 0.0366 | X | 125.3265 | [5 empty] | 0 |  | 231
| 36 | HHB |  | 12 | 15 | 12-15 |  |  | 2-2 | 1597 | 0.1201 | 0.2497 | 292.06 | 0.1296 |  | 443.8671 | [5 empty] | 0
| 36 | HHB | 08IS-1346 | 12 | 16 | 12-16 | 385.66 | 90 | 1-2 | 1598 | 0.1203 | 0.1329 | 295.66 | 0.0126 | X | 42.6176 | [5 empty] | 1 |  | 142
| 36 | HHB |  | 12 | 16 | 12-16 |  |  | 2-2 | 1599 | 0.1219 | 0.1845 | 295.66 | 0.0626 |  | 211.7576 | [5 empty] | 0
| 36 | HHB | 08IS-1347 | 12 | 17 | 12-17 | 425.12 | 88.22 | 1-1 | 1601 | 0.1193 | 0.1755 | 336.9 | 0.0562 |  | 166.8324 | [5 empty] | 0 |  | 94.1
| 36 | HHB | 08IS-1348 | 12 | 18 | 12-18 | 432.28 | 94.29 | 1-1 | 1602 | 0.1189 | 0.1407 | 337.99 | 0.0218 |  | 64.5015 | [5 empty] | 0 |  | 51.5
| 36 | HHB | 08IS-0873 | 13 | 1 | 13-1 | 425.14 | 95.19 | 1-1 | 1603 | 0.121 | 0.1617 | 329.95 | 0.0407 |  | 123.3615 | [5 empty] | 0 |  | 75.7
| 36 | HHB | 08IS-0872 | 13 | 2 | 13-2 | 418.93 | 114.76 | 1-1 | 1604 | 0.121 | 0.1284 | 304.17 | 0.0074 |  | 24.3289 | [5 empty] | 0 |  | 131
| 36 | HHB |  | 13 | 2 | 13-2 |  |  | 1-1 | 1605 | 0.1211 | 0.1882 | 304.17 | 0.0671 |  | 220.6306 | [5 empty] | 0
| 36 | HHB | 08IS-0868 | 13 | 4 | 13-4 | 420.84 | 85.15 | 1-1 | 1606 | 0.1188 | 0.1449 | 335.69 | 0.0261 |  | 77.7541 | [5 empty] | 1 |  | 45.8
| 36 | HHB | 08IS-0138 | 13 | 5 | 13-5 | 464.72 | 85.5 | 1-1 | 1607 | 0.1215 | 0.1401 | 379.22 | 0.0186 |  | 49.0495 | [5 empty] | 0 |  | 24.7
| 36 | HHB | 08IS-0869 | 13 | 6 | 13-6 | 476.19 | 106.22 | 1-1 | 1608 | 0.12 | 0.1316 | 369.97 | 0.0116 |  | 31.3545 | [5 empty] | 0 |  | 23.1
| 36 | HHB | 08IS-0871 | 13 | 7 | 13-7 | 474.44 | 101.92 | 1-1 | 1609 | 0.1185 | 0.1266 | 372.52 | 0.0081 |  | 21.7441 | [5 empty] | 0 |  | 19.3
| 37 | HHB | 08IS-0876 | 14 | 1 | 14-1 | 501.15 | 104.8 | 1-1 | 1610 | 0.1203 | 0.1389 | 396.35 | 0.0186 |  | 46.9296 | [5 empty] | 0 |  | 40.8
| 37 | HHB | 08IS-0875 | 14 | 2 | 14-2 | 504.93 | 85.78 | 1-1 | 1611 | 0.1186 | 0.1287 | 419.15 | 0.0101 |  | 24.0967 | [5 empty] | 0 |  | 25.3
| 37 | HHB | 08IS-0879 | 14 | 3 | 14-3 | 485.68 | 101.74 | 1-1 | 1612 | 0.1201 | 0.1644 | 383.94 | 0.0443 |  | 115.3909 | [5 empty] | 0 |  | 73.9
| 37 | HHB | 08IS-0880 | 14 | 4 | 14-4 | 457.68 | 101.36 | 1-2 | 1613 | 0.119 | 0.1322 | 356.32 | 0.0132 | X | 37.0462 | [5 empty] | 1 |  | 168
| 37 | HHB |  | 14 | 4 | 14-4 |  |  | 2-2 | 1614 | 0.12 | 0.2081 | 356.32 | 0.0881 |  | 247.2877 | [5 empty] | 0 | [5 empty] | BOTTLES 5 AND 6 WERE LABELED AS DEPTH INTEGRATED SAMPLES; Chris M. put with rest of DI bottles
| 37 | HHB | 08IS-0887 | 14 | 7 | 14-7 | 426.9 | 102.1 | 1-2 | 1615 | 0.1199 | 0.128 | 324.8 | 0.0081 | X | 24.9388 | [5 empty] | 1 |  | 149
| 37 | HHB |  | 14 | 7 | 14-7 |  |  | 2-2 | 1616 | 0.1191 | 0.1755 | 324.8 | 0.0564 |  | 173.6641 | [5 empty] | 0
| 37 | HHB | 08IS-0126 | 14 | 8 | 14-8 | 417.48 | 83.12 | 1-1 | 1617 | 0.1185 | 0.1703 | 334.36 | 0.0518 |  | 154.9378 | [5 empty] | 0 |  | 95.2
| 37 | HHB | 08IS-0129 | 14 | 9 | 14-9 | 422.37 | 79.24 | 1-1 | 1618 | 0.1203 | 0.1347 | 343.13 | 0.0144 |  | 41.9677 | [5 empty] | 0 |  | 47.4
| 37 | HHB | 07IS-0127 | 14 | 10 | 14-10 | 469.72 | 82.66 | 1-1 | 1619 | 0.1192 | 0.1285 | 387.06 | 0.0093 |  | 24.0276 | [5 empty] | 0 |  | 24.7
| 37 | HHB | 08IS-0125 | 14 | 11 | 14-11 | 478.02 | 93.31 | 1-1 | 1620 | 0.1194 | 0.135 | 384.71 | 0.0156 |  | 40.551 | [5 empty] | 1 |  | 28.4
| 37 | HHB | 08IS-0124 | 14 | 12 | 14-12 | 494.83 | 111.89 | 1-1 | 1621 | 0.1205 | 0.1284 | 382.94 | 0.0079 |  | 20.6301 | [5 empty] | 0 |  | 26.4
| 37 | HHB | 08IS-0123 | 14 | 13 | 14-13 | 466.75 | 85.57 | 1-1 | 1622 | 0.1205 | 0.1266 | 381.18 | 0.0061 |  | 16.0031 | [5 empty] | 0 |  | 28
| 37 | HHB | 08IS-0128 | 14 | 14 | 14-14 | 491.27 | 112.65 | 1-1 | 1623 | 0.1192 | 0.1265 | 378.62 | 0.0073 |  | 19.2808 | [5 empty] | 0 |  | 27.8
| 37 | HHB | 08IS-0122 | 14 | 15 | 14-15 | 472.93 | 91.2 | 1-1 | 1624 | 0.1195 | 0.1259 | 381.73 | 0.0064 |  | 16.766 | [5 empty] | 0 |  | 26.8
| 37 | HHB | 08IS-0128 | 14 | 16 | 14-16 | 471.22 | 84.13 | 1-1 | 1625 | 0.1191 | 0.1263 | 387.09 | 0.0072 |  | 18.6005 | [5 empty] | 0 |  | 29.2
| 37 | HHB | 08IS-0130 | 14 | 17 | 14-17 | 436.85 | 72.37 | 1-1 | 1626 | 0.1185 | 0.1248 | 364.48 | 0.0063 |  | 17.2851 | [5 empty] | 0 |  | 26.7
| 37 | HHB | 08IS-0132 | 14 | 18 | 14-18 | 483.12 | 102.07 | 1-1 | 1627 | 0.118 | 0.1252 | 381.05 | 0.0072 |  | 18.8954 | [5 empty] | 0 |  | 24.6
| 37 | HHB | 08IS-1264 | 14 | 19 | 14-19 | 470.08 | 100.31 | 1-1 | 1628 | 0.1195 | 0.1257 | 369.77 | 0.0062 |  | 16.7674 | [5 empty] | 0 |  | 18.9
| 37 | HHB | 08IS-1263 | 14 | 20 | 14-20 | 491.02 | 109.45 | 1-1 | 1629 | 0.1207 | 0.127 | 381.57 | 0.0063 |  | 16.5109 | [5 empty] | 0 |  | 25
| 37 | HHB | 08IS-1262 | 14 | 21 | 14-21 | 451.07 | 86.36 | 1-1 | 1631 | 0.1199 | 0.1237 | 364.71 | 0.0038 |  | 10.4193 | [5 empty] | 0 |  | 20.8
| 37 | HHB | 08IS-1260 | 14 | 22 | 14-22 | 476.72 | 113.87 | 1-1 | 1632 | 0.1187 | 0.1263 | 362.85 | 0.0076 |  | 20.9456 | [5 empty] | 0 |  | 21.4
| 37 | HHB | 08IS-1261 | 14 | 23 | 14-23 | 473.58 | 93.23 | 1-1 | 1633 | 0.1193 | 0.1231 | 380.35 | 0.0038 |  | 9.9909 | [5 empty] | 0 |  | 15.7
| 37 | HHB | 08IS-1259 | 14 | 24 | 14-24 | 472.35 | 104.57 | 1-1 | 1634 | 0.1188 | 0.1225 | 367.78 | 0.0037 |  | 10.0604 | [5 empty] | 0 |  | 15.3
| 38 | HHB | 08IS-1322 | 15 | 1 | 15-1 | 491.64 | 97.22 | 1-1 | 1635 | 0.12 | 0.1325 | 394.42 | 0.0125 |  | 31.6927 | [5 empty] | 0 |  | 24.9
| 38 | HHB | 08IS-1323 | 15 | 2 | 15-2 | 463.08 | 97.58 | 1-1 | 1636 | 0.1197 | 0.1746 | 365.5 | 0.0549 |  | 150.2192 | [5 empty] | 0 |  | 81
| 38 | HHB | 08IS-1324 | 15 | 3 | 15-3 | 454.11 | 87.28 | 1-1 | 1637 | 0.1203 | 0.1663 | 366.83 | 0.046 |  | 125.4085 | [5 empty] | 0 |  | 95.1
| 38 | HHB | 08IS-1325 | 15 | 4 | 15-4 | 441.18 | 86.24 | 1-1 | 1638 | 0.118 | 0.1424 | 354.94 | 0.0244 |  | 68.747 | [5 empty] | 0 |  | 53.8
| 38 | HHB | 08IS-1326 | 15 | 5 | 15-5 | 436.16 | 93.42 | 1-1 | 1639 | 0.118 | 0.1575 | 342.74 | 0.0395 |  | 115.256 | [5 empty] | 1 |  | 63.5
| 38 | HHB | 08IS-1327 | 15 | 6 | 15-6 | 436.31 | 94.78 | 1-1 | 1640 | 0.1192 | 0.1462 | 341.53 | 0.027 |  | 79.0599 | [5 empty] | 0 |  | 53.1
| 38 | HHB | 08IS-1328 | 15 | 7 | 15-7 | 408.59 | 88.23 | 1-1 | 1641 | 0.1201 | 0.1676 | 320.36 | 0.0475 |  | 148.2844 | [5 empty] | 0 |  | 84.1
| 38 | HHB | 08IS-1329 | 15 | 8 | 15-8 | 416.1 | 95.09 | 1-1 | 1642 | 0.1189 | 0.1445 | 321.01 | 0.0256 |  | 79.7523 | [5 empty] | 0 |  | 42.5
| 38 | HHB | 08IS-1330 | 15 | 9 | 15-9 | 456.5 | 88.9 | 1-1 | 1643 | 0.1182 | 0.14 | 367.6 | 0.0218 |  | 59.3058 | [5 empty] | 0 |  | 32.8
| 38 | HHB | 08IS-1331 | 15 | 10 | 15-10 | 466.82 | 89.92 | 1-1 | 1644 | 0.1197 | 0.1289 | 376.9 | 0.0092 |  | 24.41 | [5 empty] | 0 |  | 20.6
| 38 | HHB | 08IS-1332 | 15 | 11 | 15-11 | 454.41 | 90.93 | 1-1 | 1645 | 0.1194 | 0.1251 | 363.48 | 0.0057 |  | 15.6819 | [5 empty] | 0 |  | 14.3
| 38 | HHB | 08IS-1333 | 15 | 12 | 15-12 | 432.51 | 84.44 | 1-1 | 1646 | 0.1193 | 0.1272 | 348.07 | 0.0079 |  | 22.6969 | [5 empty] | 0 |  | 29.9
| 38 | HHB | 08IS-0277 | 16 | 1 | 16-1 | 489.43 | 94.04 | 1-1 | 1647 | 0.1197 | 0.1245 | 395.39 | 0.0048 |  | 12.14 | [5 empty] | 0 |  | 14.8
| 38 | HHB | 08IS-0052 | 17 | 1 | 17-1 | 474.74 | 102.43 | 1-1 | 1648 | 0.1196 | 0.1265 | 372.31 | 0.0069 |  | 18.5332 | [5 empty] | 0 |  | 15.9
| 38 | HHB | 08IS-0283 | 17 | 2 | 17-2 | 446.54 | 88.2 | 1-1 | 1649 | 0.1202 | 0.1258 | 358.34 | 0.0056 |  | 15.6278 | [5 empty] | 0 |  | 13.4
| 38 | HHB | 08IS-0878 | 17 | 3 | 17-3 | 464.7 | 86.74 | 1-1 | 1650 | 0.1207 | 0.1358 | 377.96 | 0.0151 |  | 39.9523 | [5 empty] | 0 |  | 21.9
| 38 | HHB | 08IS-0882 | 17 | 4 | 17-4 | 436.62 | 91.91 | 1-1 | 1651 | 0.1198 | 0.1232 | 344.71 | 0.0034 |  | 9.8634 | [5 empty] | 0 |  | 21.1
| 38 | HHB | 08IS-0877 | 17 | 5 | 17-5 | 451.55 | 90.55 | 1-1 | 1652 | 0.12 | 0.1242 | 361 | 0.0042 |  | 11.6344 | [5 empty] | 0 |  | 12.1

## FTR08
SITE FTR
DATE Start_______ | [27 empty] | Druck 1830 Pressure Transducer s/n ######(RCAA 01-6005) and Campbell CR10X S/N ###### installed DATE at WHERE
BY Chris Mackelburg
Compiled from sign-in by ____________________ | [27 empty] | Bridge staff plates installed by __________________ date
SSC Data Entry by ______________________ date ______________
Final Review by ______________________ date __________ | [31 empty] | Charted by ___________________
SSC datasheet and spreadsheet entry checked with Calc sheet by ________________ date_______________ | [12 empty] | RSL equation = mg/L = SW/((SW/2.65+(WW-SW)))*1000000 | € | [10 empty] | HACH | HACH
TTS date/time and transducer stage entered by ________________________ | [20 empty] | HACH 2100P |  |  | DTS-12 | 2100P | 2100AN | Druck |  |  |  | DTS-12
Sign in | SSC Datasheet | SITE ID | Sample | Dump | Bottle | Dump-Bottle | Total Bottle Weight (g) | Tare Bottle Weight (g) | Filter Total | Filter ID # | Initial Filter Weight (g) | Final Filter Weight (g) | Water Weight (g) | Sediment Weight (g) | Sand | Total/Filter | Date | Time | Sampled | Turbidity | NTU METER | Lab | Total | Turbidity | Turbidity | Turbidity | Stage | Discharge | Comments | na= no algae | Turbidity | Total
Page # | # | VDC, VDR, VDW | ID # | # | # | # |  |  |  | ID | IFW | FFW | WW | SW | mg/L | mg/L | Sampled | Sampled | By | Code | S/N | Code | Mg/L | NTU | NTU | NTU | ft. | CFS |  |  | NTU | Mg/L
ER 1 | # |  | 08VD-#### | # | # | # | [10 empty] | From River | ##:##:## | TTS ISCO | 0 | 22441 or 9614 | 0 | 17.6 | 6 | 8 |  | #.## | 0 | Dump notes:
START | 42 | FTR | 08IS-0030 | 6 | 1 | 6-1 | 414.12 | 93.89 | 1-1 | 1725 | 0.1145 | 0.119 | 320.23 | 0.0045 |  | 14.0525 | [5 empty] | 0 | 320.23 |  | 15.5
| 42 | FTR | 08IS-0341 | 6 | 2 | 6-2 | 387.7 | 72.38 | 1-1 | 1726 | 0.1164 | 0.14 | 315.32 | 0.0236 |  | 74.8481 | [5 empty] | 0 |  |  | 96.1
| 42 | FTR | 08IS-0024 | 6 | 3 | 6-3 | 412.83 | 96.82 | 1-1 | 1727 | 0.1143 | 0.1329 | 316.01 | 0.0186 |  | 58.8611 | [5 empty] | 0 |  |  | 70.5
| 42 | FTR | 08IS-0026 | 6 | 4 | 6-4 | 405.77 | 90.98 | 1-1 | 1728 | 0.1148 | 0.1302 | 314.79 | 0.0154 |  | 48.923 | [5 empty] | 0 |  |  | 54.4
| 42 | FTR | 08IS-0018 | 6 | 5 | 6-5 | 415.9 | 90.59 | 1-1 | 1729 | 0.1147 | 0.1258 | 325.31 | 0.0111 |  | 34.122 | [5 empty] | 0 |  |  | 34.4
| 42 | FTR | 08IS-0020 | 6 | 6 | 6-6 | 421.76 | 104.02 | 1-1 | 1730 | 0.115 | 0.1422 | 317.74 | 0.0272 |  | 85.6091 | [5 empty] | 0 |  |  | 58.1
| 42 | FTR | 08IS-0048 | 6 | 7 | 6-7 | 398.07 | 81.62 | 1-1 | 1731 | 0.1139 | 0.127 | 316.45 | 0.0131 |  | 41.3978 | [5 empty] | 0 |  |  | 48.7
| 42 | FTR | 08IS-0212 | 6 | 8 | 6-8 | 408.9 | 89.54 | 1-1 | 1732 | 0.1158 | 0.1383 | 319.36 | 0.0225 |  | 70.4565 | [5 empty] | 0 |  |  | 63.3
| 42 | FTR | 08IS-0211 | 6 | 9 | 6-9 | 443.3 | 117.6 | 1-3 | 1733 | 0.1155 | 0.1749 | 325.7 | 0.0594 | x | 182.3971 | [5 empty] | 0 |  |  | 179
| 42 | FTR |  | 6 | 9 | 6-9 |  |  | 2-3 | 1734 | 0.1149 | 0.1319 | 325.7 | 0.017 |  | 52.197 | [5 empty] | 0
| 42 | FTR |  | 6 | 9 | 6-9 |  |  | 3-3 | 1735 | 0.1152 | 0.1357 | 325.7 | 0.0205 |  | 62.9438 | [5 empty] | 0
| 42 | FTR | 08IS-0210 | 6 | 10 | 6-10 | 407.97 | 90.45 | 1-4 | 1736 | 0.1142 | 0.2035 | 317.52 | 0.0893 | x | 281.2914 | [5 empty] | 1 |  |  | 336
| 42 | FTR |  | 6 | 10 | 6-10 |  |  | 2-4 | 1737 | 0.1134 | 0.1383 | 317.52 | 0.0249 |  | 78.4241 | [5 empty] | 0
| 42 | FTR |  | 6 | 10 | 6-10 |  |  | 3-4 | 1738 | 0.1164 | 0.1925 | 317.52 | 0.0761 |  | 239.7057 | [5 empty] | 0
| 42 | FTR |  | 6 | 10 | 6-10 |  |  | 4-4 | 1739 | 0.1159 | 0.1421 | 317.52 | 0.0262 |  | 82.5187 | [5 empty] | 0
| 42 | FTR | 08IS-0209 | 6 | 11 | 6-11 | 412.44 | 91.26 | 1-3 | 1740 | 0.115 | 0.212 | 321.18 | 0.097 | x | 302.0681 | [5 empty] | 0 |  |  | 565
| 42 | FTR |  | 6 | 11 | 6-11 |  |  | 2-3 | 1741 | 0.1157 | 0.2754 | 321.18 | 0.1597 |  | 497.383 | [5 empty] | 4
| 42 | FTR |  | 6 | 11 | 6-11 |  |  | 3-3 | 1742 | 0.1172 | 0.2202 | 321.18 | 0.103 |  | 320.7565 | [5 empty] | 0
| 42 | FTR | 08IS-0213 | 6 | 12 | 6-12 | 415.92 | 94.9 | 1-4 | 1743 | 0.1146 | 0.2507 | 321.02 | 0.1361 | x | 424.0731 | [5 empty] | 1 |  |  | 807 |  |  |  | organic material on #QC1051
| 42 | FTR |  | 6 | 12 | 6-12 |  |  | 2-4 | 1744 | 0.1156 | 0.26 | 321.02 | 0.1444 |  | 449.9422 | [5 empty] | 0
| 42 | FTR |  | 6 | 12 | 6-12 |  |  | 3-4 | 1745 | 0.1153 | 0.2086 | 321.02 | 0.0933 |  | 290.6887 | [5 empty] | 0
| 42 | FTR |  | 6 | 12 | 6-12 |  |  | 4-4 | 1746 | 0.1161 | 0.2245 | 321.02 | 0.1084 |  | 337.7447 | [5 empty] | 0
| 42 | FTR | 08IS-1349 | 6 | 13 | 6-13 | 421.76 | 102.21 | 1-4 | 1747 | 0.1243 | 0.3057 | 319.55 | 0.1814 | x | 567.874 | [5 empty] | 0 |  |  | 1000+ | 803.5 |  |  | THIS BOTTLE HAD NO NUMBER UNIT WHEN IT CAME INTO THE LAB
| 42 | FTR |  | 6 | 13 | 6-13 |  |  | 2-4 | 1748 | 0.1261 | 0.2725 | 319.55 | 0.1464 |  | 458.275 | [5 empty] | 0
| 42 | FTR |  | 6 | 13 | 6-13 |  |  | 3-4 | 1749 | 0.1235 | 0.2518 | 319.55 | 0.1283 |  | 401.6025 | [5 empty] | 0
| 42 | FTR |  | 6 | 13 | 6-13 |  |  | 4-4 | 1751 | 0.1257 | 0.2817 | 319.55 | 0.156 |  | 488.3349 | [5 empty] | 0
| 43 | FTR | 08IS-0340 | 6 | 14 | 6-14 | 411.91 | 92.59 | 1-4 | 1752 | 0.1149 | 0.2636 | 319.32 | 0.1487 | x | 465.8121 | [8 empty] | 1000+
| 43 | FTR |  | 6 | 14 | 6-14 |  |  | 2-4 | 1753 | 0.1146 | 0.2933 | 319.32 | 0.1787 |  | 559.8218
| 43 | FTR |  | 6 | 14 | 6-14 |  |  | 3-4 | 1754 | 0.1148 | 0.2574 | 319.32 | 0.1426 |  | 446.6982
| 43 | FTR |  | 6 | 14 | 6-14 |  |  | 4-4 | 1755 | 0.1153 | 0.2469 | 319.32 | 0.1316 |  | 412.2315
| 43 | FTR | 08IS-0075 | 6 | 15 | 6-15 | 395.13 | 73.18 | 1-4 | 1756 | 0.1235 | 0.2479 | 321.95 | 0.1244 | x | 386.4884 | [8 empty] | 1000+
| 43 | FTR |  | 6 | 15 | 6-15 |  |  | 2-4 | 1757 | 0.1241 | 0.2655 | 321.95 | 0.1414 |  | 439.3188
| 43 | FTR |  | 6 | 15 | 6-15 |  |  | 3-4 | 1758 | 0.1235 | 0.2464 | 321.95 | 0.1229 |  | 381.827
| 43 | FTR |  | 6 | 15 | 6-15 |  |  | 4-4 | 1759 | 0.1251 | 0.2511 | 321.95 | 0.126 |  | 391.4605
| 43 | FTR | 08IS-0108 | 6 | 16 | 6-16 | 427.41 | 103.55 | 1-4 | 1760 | 0.1236 | 0.2327 | 323.86 | 0.1091 | x | 336.9446 | [8 empty] | 958
| 43 | FTR |  | 6 | 16 | 6-16 |  |  | 2-4 | 1761 | 0.1241 | 0.1938 | 323.86 | 0.0697 |  | 215.2453
| 43 | FTR |  | 6 | 16 | 6-16 |  |  | 3-4 | 1762 | 0.1294 | 0.2754 | 323.86 | 0.146 |  | 450.9387
| 43 | FTR |  | 6 | 16 | 6-16 |  |  | 4-4 | 1763 | 0.1251 | 0.2396 | 323.86 | 0.1145 |  | 353.6257
| 43 | FTR | 08IS-0109 | 6 | 17 | 6-17 | 396.57 | 72.4 | 1-4 | 1764 | 0.1249 | 0.2031 | 324.17 | 0.0782 | x | 241.2677 | [8 empty] | 771
| 43 | FTR |  | 6 | 17 | 6-17 |  |  | 2-4 | 1765 | 0.1244 | 0.2131 | 324.17 | 0.0887 |  | 273.6685
| 43 | FTR |  | 6 | 17 | 6-17 |  |  | 3-4 | 1766 | 0.1255 | 0.2354 | 324.17 | 0.1099 |  | 339.0912
| 43 | FTR |  | 6 | 17 | 6-17 |  |  | 4-4 | 1767 | 0.1247 | 0.2035 | 324.17 | 0.0788 |  | 243.1191
| 43 | FTR | 08IS-0110 | 6 | 18 | 6-18 | 403.04 | 81.96 | 1-4 | 1768 | 0.1244 | 0.1851 | 321.08 | 0.0607 | x | 189.0717 | [8 empty] | 631 |  |  |  | YES, I checked both filter's have the same weight no filter #1769
| 43 | FTR |  | 6 | 18 | 6-18 |  |  | 2-4 | 1770 | 0.1244 | 0.2123 | 321.08 | 0.0879 |  | 273.8102
| 43 | FTR |  | 6 | 18 | 6-18 |  |  | 3-4 | 1771 | 0.1247 | 0.1818 | 321.08 | 0.0571 |  | 177.857
| 43 | FTR |  | 6 | 18 | 6-18 |  |  | 4-4 | 1772 | 0.1252 | 0.223 | 321.08 | 0.0978 |  | 304.6548
| 43 | FTR | 08IS-0111 | 6 | 19 | 6-19 | 399.92 | 82.79 | 1-3 | 1773 | 0.1241 | 0.177 | 317.13 | 0.0529 | x | 166.8259 | [8 empty] | 517
| 43 | FTR |  | 6 | 19 | 6-19 |  |  | 2-3 | 1774 | 0.1251 | 0.213 | 317.13 | 0.0879 |  | 277.2212
| 43 | FTR |  | 6 | 19 | 6-19 |  |  | 3-3 | 1775 | 0.1245 | 0.2395 | 317.13 | 0.115 |  | 362.7092
| 43 | FTR | 08IS-0112 | 6 | 20 | 6-20 | 399.49 | 78.55 | 1-3 | 1776 | 0.1254 | 0.1817 | 320.94 | 0.0563 | x | 175.4414
| 43 | FTR |  | 6 | 20 | 6-20 |  |  | 2-3 | 1777 | 0.1242 | 0.2221 | 320.94 | 0.0979 |  | 305.0994
| 43 | FTR |  | 6 | 20 | 6-20 |  |  | 3-3 | 1778 | 0.1241 | 0.1911 | 320.94 | 0.067 |  | 208.7889
| 43 | FTR | 08IS-0113 | 6 | 21 | 6-21 | 396.15 | 73.48 | 1-2 | 1779 | 0.1251 | 0.1642 | 322.67 | 0.0391 | x | 121.1856
| 43 | FTR |  | 6 | 21 | 6-21 |  |  | 2-2 | 1781 | 0.1254 | 0.2625 | 322.67 | 0.1371 |  | 425.0047
| 43 | FTR | 08IS-0114 | 6 | 22 | 6-22 | 409.76 | 93.19 | 1-2 | 1782 | 0.1246 | 0.1516 | 316.57 | 0.027 | x | 85.2937
| 43 | FTR |  | 6 | 22 | 6-22 |  |  | 2-2 | 1783 | 0.1249 | 0.2292 | 316.57 | 0.1043 |  | 329.5366
| 43 | FTR | 08IS-0115 | 6 | 23 | 6-23 | 404.36 | 83 | 1-2 | 1784 | 0.1247 | 0.1455 | 321.36 | 0.0208 | x | 64.7275
| 43 | FTR |  | 6 | 23 | 6-23 |  |  | 2-2 | 1785 | 0.1255 | 0.2103 | 321.36 | 0.0848 |  | 263.9219
| 44 | FTR | 08IS-0322 | 7 | 1 | 7-1 | 415.03 | 100.3 | 1-2 | QC154 | 0.1218 | 0.1464 | 314.73 | 0.0246 | x | 78.166 | [5 empty] | 0 |  |  | 128 |  |  |  | USED A qc FILTER AS A SAND FRACTION
| 44 | FTR |  | 7 | 1 | 7-1 |  |  | 2-2 | 1786 | 0.1255 | 0.1644 | 314.73 | 0.0389 |  | 123.6075 | [5 empty] | 0
| 44 | FTR | 08IS-0321 | 7 | 2 | 7-2 | 420.12 | 100.3 | 1-1 | 1787 | 0.1249 | 0.1641 | 319.82 | 0.0392 |  | 122.5783 | [5 empty] | 0 |  |  | 78
| 44 | FTR | 08IS-0320 | 7 | 3 | 7-3 | 398.98 | 91.08 | 1-1 | 1788 | 0.1238 | 0.1507 | 307.9 | 0.0269 |  | 87.3708 | [5 empty] | 0 |  |  | 48.1
| 44 | FTR | 08IS-0319 | 7 | 4 | 7-4 | 406.75 | 100.54 | 1-1 | 1789 | 0.1244 | 0.1517 | 306.21 | 0.0273 |  | 89.1595 | [5 empty] | 0 |  |  | 58.5
| 44 | FTR | 08IS-0318 | 7 | 5 | 7-5 | 398.63 | 89.33 | 1-1 | 1790 | 0.1247 | 0.1468 | 309.3 | 0.0221 |  | 71.4548 | [5 empty] | 0 |  |  | 44.8
| 44 | FTR | 08IS-0317 | 7 | 6 | 7-6 | 400.82 | 101.99 | 1-1 | 1791 | 0.1249 | 0.1405 | 298.83 | 0.0156 |  | 52.2053 | [5 empty] | 0 |  |  | 35.9
| 44 | FTR | 08IS-0316 | 7 | 7 | 7-7 | 380.53 | 86.67 | 1-1 | 1792 | 0.1241 | 0.1344 | 293.86 | 0.0103 |  | 35.0515 | [5 empty] | 0 |  |  | 33.1
| 44 | FTR | 08IS-0315 | 7 | 8 | 7-8 | 416.67 | 101.16 | 1-1 | 1793 | 0.1249 | 0.1537 | 315.51 | 0.0288 |  | 91.286 | [5 empty] | 0 |  |  | 57.3
| 44 | FTR | 08IS-0314 | 7 | 9 | 7-9 | 402.75 | 92.21 | 1-2 | 1794 | 0.124 | 0.1358 | 310.54 | 0.0118 | x | 37.9992 | [5 empty] | 1 |  |  | 114
| 44 | FTR |  | 7 | 9 | 7-9 |  |  | 2-2 | 1795 | 0.1245 | 0.1696 | 310.54 | 0.0451 |  | 145.244 | [5 empty] | 0
| 44 | FTR | 08IS-0313 | 7 | 10 | 7-10 | 403.5 | 85.55 | 1-1 | 1796 | 0.1243 | 0.1537 | 317.95 | 0.0294 |  | 92.4727 | [5 empty] | 0 |  |  | 78.6 |  |  |  | maybe a hole in filter
| 44 | FTR | 08IS-0312 | 7 | 11 | 7-11 | 414.32 | 95.14 | 1-1 | 1797 | 0.1247 | 0.1493 | 319.18 | 0.0246 |  | 77.0762 | [5 empty] | 0 |  |  | 50.7
| 44 | FTR | 08IS-0311 | 7 | 12 | 7-12 | 424.25 | 111.41 | 1-1 | 1798 | 0.1252 | 0.1438 | 312.84 | 0.0186 |  | 59.4575 | [5 empty] | 0 |  |  | 29.1
| 44 | FTR | 08IS-0310 | 7 | 13 | 7-13 | 404.34 | 89.76 | 1-1 | 1799 | 0.1245 | 0.1327 | 314.58 | 0.0082 |  | 26.0669 | [5 empty] | 0 |  |  | 23.1
| 45 | FTR | 08IS-0299 | 8 | 1 | 8-1 | 398.3 | 79.91 | 1-1 | 1800 | 0.1233 | 0.1338 | 318.39 | 0.0105 |  | 32.9791 | [5 empty] | 0 |  |  | 18.3
| 45 | FTR | 08IS-0330 | 8 | 2 | 8-2 | 414.8 | 98.37 | 1-1 | 1802 | 0.124 | 0.1261 | 316.43 | 0.0021 |  | 6.6366 | [5 empty] | 0 |  |  | 6.7
| 45 | FTR | 08IS-0298 | 8 | 3 | 8-3 | 406.97 | 88.54 | 1-1 | 1801 | 0.1248 | 0.1279 | 318.43 | 0.0031 |  | 9.7353 | [5 empty] | 0 |  |  | 9.2
| 45 | FTR | 08IS-0349 | 8 | 4 | 8-4 | 425.65 | 107.43 | 1-1 | 1803 | 0.1244 | 0.1298 | 318.22 | 0.0054 |  | 16.9696 | [5 empty] | 0 |  |  | 16.1
| 45 | FTR | 08IS-0019 | 8 | 5 | 8-5 | 423.7 | 110.89 | 1-1 | 1804 | 0.1243 | 0.148 | 312.81 | 0.0237 |  | 75.7684 | [5 empty] | 0 |  |  | 92.1
| 45 | FTR | 08OS-0027 | 8 | 6 | 8-6 | 420.79 | 102.61 | 1-3 | 1805 | 0.1247 | 0.1257 | 318.18 | 0.001 | x | 3.1429 | [5 empty] | 0 |  |  | 228
| 45 | FTR |  | 8 | 6 | 8-6 |  |  | 2-3 | 1806 | 0.124 | 0.1268 | 318.18 | 0.0028 |  | 8.8001 | [5 empty] | 0 | [6 empty] | SPILLED SOME OF THIS SAMPLE
| 45 | FTR |  | 8 | 6 | 8-6 |  |  | 3-3 | 1809 | 0.1245 | 0.1331 | 318.18 | 0.0086 |  | 27.0292 | [5 empty] | 0
| 45 | FTR | 08IS-0347 | 8 | 7 | 8-7 | 413.48 | 93.84 | 1-2 | 1807 | 0.1246 | 0.1253 | 319.64 | 0.0007 | x | 2.19 | [5 empty] | 0 |  |  | 143
| 45 | FTR |  | 8 | 7 | 8-7 |  |  | 2-2 | 1808 | 0.1241 | 0.1262 | 319.64 | 0.0021 |  | 6.5699 | [5 empty] | 0
| 45 | FTR | 08IS-0345 | 8 | 8 | 8-8 | 402.05 | 87.8 | 1-1 | 1811 | 0.1244 | 0.1489 | 314.25 | 0.0245 |  | 77.9672 | [5 empty] | 0 |  |  | 99.7
| 45 | FTR | 08IS-0028 | 8 | 9 | 8-9 | 407.33 | 89.41 | 1-1 | 1812 | 0.1234 | 0.1403 | 317.92 | 0.0169 |  | 53.1598 | [5 empty] | 0 |  |  | 65.2
| 45 | FTR | 08IS-0323 | 8 | 10 | 8-10 | 417.05 | 101.97 | 1-1 | 1813 | 0.1243 | 0.134 | 315.08 | 0.0097 |  | 30.7864 | [5 empty] | 0 |  |  | 37.6
| 45 | FTR | 08IS-0343 | 8 | 11 | 8-11 | 426.53 | 112.45 | 1-1 | 1814 | 0.1232 | 0.1492 | 314.08 | 0.026 |  | 82.7857 | [5 empty] | 1 |  |  | 61 |  |  |  | very samll organic material
| 45 | FTR | 08IS-0339 | 8 | 12 | 8-12 | 389.34 | 72.68 | 1-1 | 1815 | 0.1247 | 0.1369 | 316.66 | 0.0122 |  | 38.5281 | [5 empty] | 0 |  |  | 41.9
| 45 | FTR | 08IS-0342 | 8 | 13 | 8-13 | 408.27 | 92.14 | 1-1 | 1816 | 0.1244 | 0.1471 | 316.13 | 0.0227 |  | 71.8091 | [5 empty] | 1 |  |  | 68.1 |  |  |  | barely a lab code 1
| 45 | FTR | 08IS-0309 | 8 | 14 | 8-14 | 412.01 | 92.97 | 1-1 | 1817 | 0.1238 | 0.1514 | 319.04 | 0.0276 |  | 86.5142 | [5 empty] | 0 |  |  | 92.1
| 45 | FTR | 08IS-0308 | 8 | 15 | 8-15 | 406.33 | 85.64 | 1-1 | 1818 | 0.1246 | 0.141 | 320.69 | 0.0164 |  | 51.1414 | [5 empty] | 0 |  |  | 62.9
| 45 | FTR | 08IS-0307 | 8 | 16 | 8-16 | 412.37 | 91.94 | 1-1 | 1819 | 0.1254 | 0.1538 | 320.43 | 0.0284 |  | 88.6358 | [5 empty] | 0 |  |  | 67
| 45 | FTR | 08IS-0306 | 8 | 17 | 8-17 | 413.58 | 93.37 | 1-1 | 1820 | 0.1244 | 0.1651 | 320.21 | 0.0407 |  | 127.1141 | [5 empty] | 0 |  |  | 83.5
| 45 | FTR | 08IS-0305 | 8 | 18 | 8-18 | 402.36 | 85.35 | 1-1 | 1821 | 0.1248 | 0.1479 | 317.01 | 0.0231 |  | 72.8717 | [5 empty] | 0 |  |  | 67.9
| 45 | FTR | 08IS-0304 | 8 | 19 | 8-19 | 410.97 | 91.77 | 1-1 | 1822 | 0.1255 | 0.1383 | 319.2 | 0.0128 |  | 40.1013 | [5 empty] | 0
| 46 | FTR | 08IS-0263 | 9 | 1 | 9-1 |  |  | 1-1 | 1871 |  |  | 319.2 | 0 |  | 0 | [5 empty] | 9 |  |  | 83.1 |  |  |  | ruined sample; ruined qc156 also
| 46 | FTR | 08IS-0262 | 9 | 2 | 9-2 | 411.91 | 94.4 | 1-1 | 1872 | 0.1237 | 0.1439 | 317.51 | 0.0202 |  | 63.6226 | [5 empty] | 0 |  |  | 64.2
| 46 | FTR | 08IS-0260 | 9 | 3 | 9-3 | 410.28 | 94.71 | 1-1 | 1873 | 0.1226 | 0.137 | 315.57 | 0.0144 |  | 45.633 | [5 empty] | 0 |  |  | 44.4
| 46 | FTR | 08IS-0261 | 9 | 4 | 9-4 | [6 empty] | 315.57 | 0 |  | 0 | [5 empty] | 9 | [6 empty] | no water in bottle
| 46 | FTR | 08IS-0259 | 9 | 5 | 9-5 | 418.68 | 102.62 | 1-1 | 1874 | 0.1221 | 0.1638 | 316.06 | 0.0417 |  | 131.9478 | [5 empty] | 0 |  |  | 78.1
| 46 | FTR | 08IS-0258 | 9 | 6 | 9-6 | 395.03 | 82.92 | 1-1 | 1875 | 0.124 | 0.1414 | 312.11 | 0.0174 |  | 55.7515 | [5 empty] | 0 |  |  | 48.4
| 46 | FTR | 08IS-0257 | 9 | 7 | 9-7 | 411.17 | 94.44 | 1-1 | 1876 | 0.122 | 0.1423 | 316.73 | 0.0203 |  | 64.095 | [5 empty] | 0 |  |  | 61.9
| 46 | FTR | 08IS-0256 | 9 | 8 | 9-8 | 409.89 | 94.84 | 1-1 | 1878 | 0.1228 | 0.2027 | 315.05 | 0.0799 |  | 253.6506 | [5 empty] | 0 |  |  | 136 |  |  |  | I forgot to check filter all on 1878
| 46 | FTR | 08IS-0274 | 9 | 9 | 9-9 | 396.74 | 89.08 | 1-3 | 1879 | 0.1228 | 0.1808 | 307.66 | 0.058 | x | 188.5419 | [5 empty] | 0 |  |  | 306
| 46 | FTR |  | 9 | 9 | 9-9 |  |  | 2-3 | 1880 | 0.1232 | 0.1866 | 307.66 | 0.0634 |  | 206.0981 | [5 empty] | 0
| 46 | FTR |  | 9 | 9 | 9-9 |  |  | 3-3 | 1881 | 0.122 | 0.2135 | 307.66 | 0.0915 |  | 297.4613 | [5 empty] | 0
| 46 | FTR | 08IS-0273 | 9 | 10 | 9-10 | 412.26 | 102.02 | 1-4 | 1882 | 0.1234 | 0.239 | 310.24 | 0.1156 | x | 372.7012 | [5 empty] | 0 |  |  | 468
| 46 | FTR |  | 9 | 10 | 9-10 |  |  | 2-4 | 1883 | 0.1226 | 0.1409 | 310.24 | 0.0183 |  | 58.9888 | [5 empty] | 0
| 46 | FTR |  | 9 | 10 | 9-10 |  |  | 3-4 | 1884 | 0.122 | 0.2608 | 310.24 | 0.1388 |  | 447.5202 | [5 empty] | 0
| 46 | FTR |  | 9 | 10 | 9-10 |  |  | 4-4 | 1885 | 0.1232 | 0.1622 | 310.24 | 0.039 |  | 125.719 | [5 empty] | 0
| 46 | FTR | 08IS-0276 | 9 | 11 | 9-11 | 412.11 | 99.46 | 1-4 | 1886 | 0.1229 | 0.2852 | 312.65 | 0.1623 | x | 519.2787 | [5 empty] | 0 |  |  | 659
| 46 | FTR |  | 9 | 11 | 9-11 |  |  | 2-4 | 1887 | 0.1229 | 0.1326 | 312.65 | 0.0097 |  | 31.0257 | [5 empty] | 0
| 46 | FTR |  | 9 | 11 | 9-11 |  |  | 3-4 | 1888 | 0.123 | 0.3166 | 312.65 | 0.1936 |  | 619.4616 | [5 empty] | 0
| 46 | FTR |  | 9 | 11 | 9-11 |  |  | 4-4 | 1889 | 0.1221 | 0.1732 | 312.65 | 0.0511 |  | 163.4582 | [5 empty] | 0
| 46 | FTR | 08IS-0272 | 9 | 12 | 9-12 | 407.7 | 94.92 | 1-4 | 1890 | 0.1228 | 0.3679 | 312.78 | 0.2451 | x | 784.0004 | [5 empty] | 1 |  |  | 908
| 46 | FTR |  | 9 | 12 | 9-12 |  |  | 2-4 | 1891 | 0.1217 | 0.2019 | 312.78 | 0.0802 |  | 256.4512 | [5 empty] | 0
| 46 | FTR |  | 9 | 12 | 9-12 |  |  | 3-4 | 1892 | 0.1222 | 0.1871 | 312.78 | 0.0649 |  | 207.5209 | [5 empty] | 0
| 46 | FTR |  | 9 | 12 | 9-12 |  |  | 4-4 | 1893 | 0.1221 | 0.286 | 312.78 | 0.1639 |  | 524.1815 | [5 empty] | 0
| 46 | FTR | 08IS-0271 | 9 | 13 | 9-13 | 404.48 | 94.39 | 1-4 | 1894 | 0.1229 | 0.2998 | 310.09 | 0.1769 | x | 570.6822 | [5 empty] | 0 |  |  | 801
| 46 | FTR |  | 9 | 13 | 9-13 |  |  | 2-4 | 1895 | 0.1219 | 0.2615 | 310.09 | 0.1396 |  | 450.3181 | [5 empty] | 0
| 46 | FTR |  | 9 | 13 | 9-13 |  |  | 3-4 | 1896 | 0.1224 | 0.2114 | 310.09 | 0.089 |  | 287.0647 | [5 empty] | 0
| 46 | FTR |  | 9 | 13 | 9-13 |  |  | 4-4 | 1897 | 0.1218 | 0.1606 | 310.09 | 0.0388 |  | 125.1347 | [5 empty] | 0
| 47 | FTR | 08IS-270 | 9 | 14 | 9-14 | 398.52 | 87.15 | 1-4 | 1898 | 0.1222 | 0.2557 | 311.37 | 0.1335 | x | 428.8649 | [5 empty] | 1 |  |  | 659 |  |  |  | VERY VERY SMALL ORGANIC MATERIAL
| 47 | FTR |  | 9 | 14 | 9-14 |  |  | 2-4 | 1899 | 0.1224 | 0.1957 | 311.37 | 0.0733 |  | 235.4458 | [5 empty] | 0
| 47 | FTR |  | 9 | 14 | 9-14 |  |  | 3-4 | 1901 | 0.1224 | 0.2172 | 311.37 | 0.0948 |  | 304.5187 | [5 empty] | 0
| 47 | FTR |  | 9 | 14 | 9-14 |  |  | 4-4 | 1902 | 0.1216 | 0.1781 | 311.37 | 0.0565 |  | 181.4766 | [5 empty] | 0
| 47 | FTR | 08IS-0269 | 9 | 15 | 9-15 | 409.48 | 96.68 | 1-4 | 1903 | 0.1222 | 0.2461 | 312.8 | 0.1239 | x | 396.1975 | [5 empty] | 0 |  |  | 526
| 47 | FTR |  | 9 | 15 | 9-15 |  |  | 2-4 | 1904 | 0.1229 | 0.1728 | 312.8 | 0.0499 |  | 159.5427 | [5 empty] | 0
| 47 | FTR |  | 9 | 15 | 9-15 |  |  | 3-4 | 1905 | 0.1222 | 0.2302 | 312.8 | 0.108 |  | 345.3428 | [5 empty] | 0
| 47 | FTR |  | 9 | 15 | 9-15 |  |  | 4-4 | 1906 | 0.1231 | 0.1633 | 312.8 | 0.0402 |  | 128.5269 | [5 empty] | 0
| 47 | FTR | 08IS-0269 | 9 | 16 | 9-16 | 408.33 | 95.88 | 1-4 | 1907 | 0.1212 | 0.215 | 312.45 | 0.0938 | x | 300.2642 | [5 empty] | 1 |  |  | 405
| 47 | FTR |  | 9 | 16 | 9-16 |  |  | 2-4 | 1908 | 0.121 | 0.192 | 312.45 | 0.071 |  | 227.2685 | [5 empty] | 0
| 47 | FTR |  | 9 | 16 | 9-16 |  |  | 3-4 | 1909 | 0.1219 | 0.157 | 312.45 | 0.0351 |  | 112.3458 | [5 empty] | 0
| 47 | FTR |  | 9 | 16 | 9-16 |  |  | 4-4 | 1910 | 0.1228 | 0.1657 | 312.45 | 0.0429 |  | 137.3137 | [5 empty] | 0
| 47 | FTR | 08IS-0267 | 9 | 17 | 9-17 | 416.44 | 100.18 | 1-3 | 1911 | 0.122 | 0.2147 | 316.26 | 0.0927 | x | 293.1668 | [5 empty] | 0 |  |  | 340
| 47 | FTR |  | 9 | 17 | 9-17 |  |  | 2-3 | 1912 | 0.1223 | 0.2321 | 316.26 | 0.1098 |  | 347.2578 | [5 empty] | 0
| 47 | FTR |  | 9 | 17 | 9-17 |  |  | 3-3 | 1913 | 0.1224 | 0.1688 | 316.26 | 0.0464 |  | 146.7281 | [5 empty] | 0
| 47 | FTR | 08IS-0266 | 9 | 18 | 9-18 | 418.04 | 104.44 | 1-2 | 1914 | 0.1222 | 0.1951 | 313.6 | 0.0729 | x | 232.4954 | [5 empty] | 0 |  |  | 237
| 47 | FTR |  | 9 | 18 | 9-18 |  |  | 2-2 | 1915 | 0.123 | 0.2263 | 313.6 | 0.1033 |  | 329.4681 | [5 empty] | 0
| 47 | FTR | 08IS-0265 | 9 | 19 | 9-19 | 413.96 | 112.95 | 1-2 | 1916 | 0.1224 | 0.1651 | 301.01 | 0.0427 | x | 141.8683 | [5 empty] | 0 |  |  | 180
| 47 | FTR |  | 9 | 19 | 9-19 |  |  | 2-2 | 1917 | 0.1224 | 0.1893 | 301.01 | 0.0669 |  | 222.2825 | [5 empty] | 0
| 47 | FTR | 08IS-0303 | 9 | 20 | 9-20 | 418.83 | 91.82 | 1-2 | 1918 | 0.1219 | 0.1482 | 327.01 | 0.0263 | x | 80.4297 | [5 empty] | 0 |  |  | 116
| 47 | FTR |  | 9 | 20 | 9-20 |  |  | 2-2 | 1919 | 0.1216 | 0.1698 | 327.01 | 0.0482 |  | 147.4096 | [5 empty] | 0
| 47 | FTR | 08IS-0302 | 9 | 21 | 9-21 | 382.09 | 86.8 | 1-1 | 1920 | 0.1222 | 0.1644 | 295.29 | 0.0422 |  | 142.9231 | [5 empty] | 0 |  |  | 78.8
| 48 | FTR | 08IS-0900 | 10 | 1 | 10-1 | 422.97 | 97.58 | 1-1 | 1823 | 0.124 | 0.1415 | 325.39 | 0.0175 |  | 53.7834 | [5 empty] | 0 |  |  | 44.8 |  |  |  | note: dump 10 out of order
| 48 | FTR | 08IS-0901 | 10 | 2 | 10-2 | 436.89 | 85.58 | 1-1 | 1824 | 0.1241 | 0.1699 | 351.31 | 0.0458 |  | 130.3798 | [5 empty] | 0 |  |  | 62.3
| 48 | FTR | 08IS-0903 | 10 | 3 | 10-3 | 431.31 | 82.93 | 1-2 | 1825 | 0.1254 | 0.1755 | 348.38 | 0.0501 | x | 143.8214 | [5 empty] | 0 |  |  | 137
| 48 | FTR |  | 10 | 3 | 10-3 |  |  | 2-2 | 1826 | 0.1242 | 0.1872 | 348.38 | 0.063 |  | 180.8574 | [5 empty] | 0
| 48 | FTR | 08IS-0904 | 10 | 4 | 10-4 | 430.05 | 87.98 | 1-2 | 1827 | 0.1242 | 0.1643 | 342.07 | 0.0401 | x | 117.236 | [5 empty] | 0 |  |  | 168
| 48 | FTR |  | 10 | 4 | 10-4 |  |  | 2-2 | 1828 | 0.1245 | 0.1278 | 342.07 | 0.0033 |  | 9.6472 | [5 empty] | 0
| 48 | FTR | 08IS-0902 | 10 | 5 | 10-5 | 436.24 | 89.45 | 1-2 | 1829 | 0.1248 | 0.1467 | 346.79 | 0.0219 | x | 63.1531 | [5 empty] | 0 |  |  | 123
| 48 | FTR |  | 10 | 5 | 10-5 |  |  | 2-2 | 1830 | 0.1254 | 0.1678 | 346.79 | 0.0424 |  | 122.2735 | [5 empty] | 0
| 48 | FTR | 08IS-0905 | 10 | 6 | 10-6 | 439 | 96.65 | 1-1 | 1831 | 0.1258 | 0.1703 | 342.35 | 0.0445 |  | 129.9945 | [5 empty] | 0 |  |  | 77
| 48 | FTR | 08IS-0906 | 10 | 7 | 10-7 | 436.81 | 90.64 | 1-1 | 1832 | 0.1241 | 0.1873 | 346.17 | 0.0632 |  | 182.59 | [5 empty] | 0 |  |  | 48.7
| 48 | FTR | 08IS-0886 | 10 | 8 | 10-8 | 404.57 | 84.27 | 1-1 | 1833 | 0.1241 | 0.1462 | 320.3 | 0.0221 |  | 69.0008 | [5 empty] | 0 |  |  | 24.3
| 48 | FTR | 08IS-0958 | 13 | 1 | 13-1 | 412.69 | 97.81 | 1-1 | 1834 | 0.1252 | 0.1307 | 314.88 | 0.0055 |  | 17.4672 | [5 empty] | 0 |  |  | 14.6
| 48 | FTR | 08IS-0959 | 13 | 2 | 13-2 | 419.09 | 103.47 | 1-1 | 1835 | 0.1246 | 0.1272 | 315.62 | 0.0026 |  | 8.2378 | [5 empty] | 0 |  |  | 17.2
| 49 | FTR | 08IS-0867 | 11 | 1 | 11-1 | 429.08 | 106.8 | 1-1 | 1836 | 0.1253 | 0.1313 | 322.28 | 0.006 |  | 18.6176 | [5 empty] | 0 |  |  | 18
| 49 | FTR | 08IS-0866 | 11 | 2 | 11-2 | 423.59 | 97.5 | 1-1 | 1837 | 0.1255 | 0.1287 | 326.09 | 0.0032 |  | 9.8133 | [5 empty] | 0 |  |  | 10.2
| 49 | FTR | 08IS-0865 | 11 | 3 | 11-3 | 410.1 | 91.37 | 1-1 | 1838 | 0.1236 | 0.1261 | 318.73 | 0.0025 |  | 7.8437 | [5 empty] | 0 |  |  | 10.4
| 49 | FTR | 08IS-1238 | 11 | 4 | 11-4 | 419.88 | 94.82 | 1-1 | 1839 | 0.1241 | 0.127 | 325.06 | 0.0029 |  | 8.9215 | [5 empty] | 0 |  |  | 7.26 |  |  |  | had round label 08is-0279
| 49 | FTR | 08IS-0864 | 11 | 5 | 11-5 | 408.57 | 84.3 | 1-1 | 1841 | 0.1233 | 0.1269 | 324.27 | 0.0036 |  | 11.1019 | [5 empty] | 0 |  |  | 13.9
| 49 | FTR | 08IS-0863 | 11 | 6 | 11-6 | 411.32 | 86.03 | 1-1 | 1842 | 0.1248 | 0.1331 | 325.29 | 0.0083 |  | 25.5161 | [5 empty] | 0 |  |  | 38.7
| 49 | FTR | 08IS-0862 | 11 | 7 | 11-7 | 426.55 | 102.82 | 1-1 | 1843 | 0.1249 | 0.1284 | 323.73 | 0.0035 |  | 10.8116 | [5 empty] | 0 |  |  | 18.5
| 49 | FTR | 08IS-0861 | 11 | 8 | 11-8 | 411.23 | 94.22 | 1-1 | 1844 | 0.1235 | 0.1491 | 317.01 | 0.0256 |  | 80.7586 | [5 empty] | 0 |  |  | 54.6
| 49 | FTR | 08IS-0885 | 11 | 9 | 11-9 | 382.26 | 89 | 1-1 | 1845 | 0.1242 | 0.1524 | 293.26 | 0.0282 |  | 96.1662 | [5 empty] | 0 |  |  | 59 |  |  |  | WATER LEVEL DOWN 1/4 INCH from mark
| 49 | FTR | 08IS-0888 | 11 | 10 | 11-10 | 448.64 | 101.74 | 1-1 | 1846 | 0.1252 | 0.2073 | 346.9 | 0.0821 |  | 236.7025 | [5 empty] | 0 |  |  | 94
| 49 | FTR | 08IS-0887 | 11 | 11 | 11-11 | 411.36 | 86.56 | 1-2 | 1847 | 0.1242 | 0.1444 | 324.8 | 0.0202 | x | 62.1945 | [5 empty] | 0 |  |  | 124
| 49 | FTR |  | 11 | 11 | 11-11 |  |  | 2-2 | 1848 | 0.1246 | 0.1871 | 324.8 | 0.0625 |  | 192.4492 | [5 empty] | 0
| 49 | FTR | 08IS-0889 | 11 | 12 | 11-12 | 434.44 | 112.04 | 1-2 | 1849 | 0.1249 | 0.1441 | 322.4 | 0.0192 | x | 59.5556 | [5 empty] | 0 |  |  | 127 |  |  |  | WATER LEVEL DOWN 1/4 INCH from mark
| 49 | FTR |  | 11 | 12 | 11-12 |  |  | 2-2 | 1850 | 0.1255 | 0.193 | 322.4 | 0.0675 |  | 209.3945 | [5 empty] | 0
| 49 | FTR | 08IS-0891 | 11 | 13 | 11-13 | 420.94 | 102.41 | 1-2 | 1851 | 0.1237 | 0.1602 | 318.53 | 0.0365 | x | 114.5971 | [5 empty] | 0 |  |  | 115
| 49 | FTR |  | 11 | 13 | 11-13 |  |  | 2-2 | 1852 | 0.1255 | 0.1931 | 318.53 | 0.0676 |  | 212.253 | [5 empty] | 0
| 49 | FTR | 08IS-0892 | 11 | 14 | 11-14 | 407.58 | 91.43 | 1-1 | 1853 | 0.1248 | 0.229 | 316.15 | 0.1042 |  | 329.658 | [5 empty] | 0 |  |  | 72.9
| 49 | FTR | 08IS-0890 | 11 | 15 | 11-15 | 408.12 | 90.25 | 1-1 | 1854 | 0.1245 | 0.1539 | 317.87 | 0.0294 |  | 92.496 | [5 empty] | 0 |  |  | 38.5
| 49 | FTR | 08IS-0893 | 11 | 16 | 11-16 | 422.07 | 101.29 | 1-1 | 1855 | 0.1243 | 0.133 | 320.78 | 0.0087 |  | 27.1218 | [5 empty] | 0 |  |  | 24.7
| 49 | FTR | 08IS-0894 | 11 | 17 | 11-17 | 403.43 | 82.9 | 1-1 | 1856 | 0.1238 | 0.126 | 320.53 | 0.0022 |  | 6.8637 | [5 empty] | 0 |  |  | 9.89
| 50 | FTR | 08IS-0941 | 12 | 1 | 12-1 | 424.05 | 101.24 | 1-1 | 1921 | 0.1218 | 0.1256 | 322.81 | 0.0038 |  | 11.7717 | [5 empty] | 0 |  |  | 6.8
| 50 | FTR | 08IS-0942 | 12 | 2 | 12-2 | 425.58 | 99.4 | 1-1 | 1922 | 0.122 | 0.1311 | 326.18 | 0.0091 |  | 27.8992 | [5 empty] | 0 |  |  | 27.7
| 50 | FTR | 08IS-0943 | 12 | 3 | 12-3 | 419.07 | 98.88 | 1-1 | 1923 | 0.1221 | 0.1262 | 320.19 | 0.0041 |  | 12.805 | [5 empty] | 0 |  |  | 10.5
| 50 | FTR | 08IS-0944 | 12 | 4 | 12-4 | 416.93 | 99.45 | 1-1 | 1924 | 0.1221 | 0.1423 | 317.48 | 0.0202 |  | 63.6286 | [5 empty] | 0 |  |  | 50.8
| 50 | FTR | 08IS-0945 | 12 | 5 | 12-5 | 419.44 | 101.14 | 1-1 | 1925 | 0.1219 | 0.13 | 318.3 | 0.0081 |  | 25.4481 | [5 empty] | 0 |  |  | 41.9
| 50 | FTR | 08IS-0946 | 12 | 6 | 12-6 | 422.92 | 101.1 | 1-1 | 1926 | 0.1226 | 0.1474 | 321.82 | 0.0248 |  | 77.0654 | [5 empty] | 0 |  |  | 43.1
| 50 | FTR | 08IS-0947 | 12 | 7 | 12-7 | 422.13 | 105.21 | 1-1 | 1927 | 0.1224 | 0.1472 | 316.92 | 0.0248 |  | 78.257 | [5 empty] | 0 |  |  | 57.4
| 50 | FTR | 08IS-0948 | 12 | 8 | 12-8 | 415.33 | 101.36 | 1-1 | 1928 | 0.1227 | 0.1518 | 313.97 | 0.0291 |  | 92.6894 | [5 empty] | 0 |  |  | 60.5
| 50 | FTR | 08IS-0949 | 12 | 9 | 12-9 | 413.86 | 98.83 | 1-1 | 1929 | 0.1232 | 0.1368 | 315.03 | 0.0136 |  | 43.1717 | [5 empty] | 0 |  |  | 40.1
| 50 | FTR | 08IS-0950 | 12 | 10 | 12-10 | 412.28 | 95.6 | 1-1 | 1931 | 0.1225 | 0.15 | 316.68 | 0.0275 |  | 86.8431 | [5 empty] | 0 |  |  | 56.8
| 50 | FTR | 08IS-0951 | 12 | 11 | 12-11 | 406.71 | 94.69 | 1-1 | 1932 | 0.1225 | 0.2016 | 312.02 | 0.0791 |  | 253.5494 | [5 empty] | 0 |  |  | 71.8
| 50 | FTR | 08IS-0952 | 12 | 12 | 12-12 | 412.44 | 94.45 | 1-1 | 1933 | 0.1223 | 0.1452 | 317.99 | 0.0229 |  | 72.0181 | [5 empty] | 0 |  |  | 43.3
| 50 | FTR | 08IS-0953 | 12 | 13 | 12-13 | 409.8 | 93.5 | 1-1 | 1934 | 0.1214 | 0.1328 | 316.3 | 0.0114 |  | 36.0425 | [5 empty] | 0 |  |  | 24.1
| 50 | FTR | 08IS-0954 | 12 | 14 | 12-14 | 407.36 | 93.31 | 1-1 | 1935 | 0.1233 | 0.126 | 314.05 | 0.0027 |  | 8.5974 | [5 empty] | 0 |  |  | 14.2
| 50 | FTR | 08IS-0955 | 12 | 15 | 12-15 | 411.84 | 97.87 | 1-1 | 1936 | 0.1227 | 0.1258 | 313.97 | 0.0031 |  | 9.8736 | [5 empty] | 0 |  |  | 19.7
| 50 | FTR | 08IS-0956 | 12 | 16 | 12-16 | 415.98 | 101.79 | 1-1 | 1937 | 0.1227 | 0.127 | 314.19 | 0.0043 |  | 13.6861 | [5 empty] | 0 |  |  | 19.8 |  |  |  | YEAH! LAST ONE ISCO THAT IS… finish 9pm 8/23/08
| 51 | FTR | 08IS-0974 | 14 | 1 | 14-1 | 426.99 | 101.59 | 1-1 | 1857 | 0.1243 | 0.1315 | 325.4 | 0.0072 |  | 22.1269 | [5 empty] | 0 |  |  | 21.4
| 51 | FTR | 08IS-0975 | 14 | 2 | 14-2 | 425.81 | 104.97 | 1-1 | 1858 | 0.1243 | 0.1254 | 320.84 | 0.0011 |  | 3.4285 | [5 empty] | 0 |  |  | 6.11
| 51 | FTR | 08IS-0960 | 14 | 3 | 14-3 | 416.27 | 96.48 | 1-1 | 1859 | 0.1245 | 0.1314 | 319.79 | 0.0069 |  | 21.5769 | [5 empty] | 0 |  |  | 25.1
| 51 | FTR | 08IS-0961 | 14 | 4 | 14-4 | 424.44 | 105.1 | 1-1 | 1860 | 0.1238 | 0.1465 | 319.34 | 0.0227 |  | 71.0873 | [5 empty] | 0 |  |  | 59.2
| 51 | FTR | 08IS-0962 | 14 | 5 | 14-5 | 414.89 | 97.68 | 1-1 | 1861 | 0.1228 | 0.1352 | 317.21 | 0.0124 |  | 39.0918 | [5 empty] | 0 |  |  | 54.5
| 51 | FTR | 08IS-0963 | 14 | 6 | 14-6 | 415.08 | 97.44 | 1-1 | 1862 | 0.1248 | 0.1309 | 317.64 | 0.0061 |  | 19.2044 | [5 empty] | 0 |  |  | 31.7
| 51 | FTR | 08IS-0964 | 14 | 7 | 14-7 | 421.5 | 103.5 | 1-1 | 1863 | 0.1235 | 0.1265 | 318 | 0.003 |  | 9.434 | [5 empty] | 0 |  |  | 17.9
| 51 | FTR | 08IS-0965 | 14 | 8 | 14-8 | 419.79 | 102.49 | 1-1 | 1864 | 0.1244 | 0.1248 | 317.3 | 0.0004 |  | 1.2606 | [5 empty] | 0 |  |  | 9.63
| 51 | FTR | 08IS-0966 | 14 | 9 | 14-9 | 415.53 | 98.6 | 1-1 | 1865 | 0.1258 | 0.1271 | 316.93 | 0.0013 |  | 4.1019 | [5 empty] | 0 |  |  | 10.4
| 51 | FTR | 08IS-0967 | 14 | 10 | 14-10 | 421.26 | 102.81 | 1-1 | 1866 | 0.1242 | 0.1281 | 318.45 | 0.0039 |  | 12.2469 | [5 empty] | 0 |  |  | 16.1
| 51 | FTR | 08IS-0968 | 14 | 11 | 14-11 | 419.7 | 103.35 | 1-1 | 1867 | 0.1247 | 0.1269 | 316.35 | 0.0022 |  | 6.9544 | [5 empty] | 0 |  |  | 6.04
| 51 | FTR | 08IS-0969 | 14 | 12 | 14-12 | 433.57 | 106.51 | 1-1 | 1868 | 0.1247 | 0.1267 | 327.06 | 0.002 |  | 6.1151 | [5 empty] | 0 |  |  | 10.5
| 51 | FTR | 08IS-0970 | 14 | 13 | 14-13 | 419.96 | 101.89 | 1-1 | 1869 | 0.124 | 0.1264 | 318.07 | 0.0024 |  | 7.5455 | [5 empty] | 0 |  |  | 7.55
| 51 | FTR | 08IS-0971 | 14 | 14 | 14-14 | 417.59 | 99.66 | 1-1 | QC1870 | 0.1229 | 0.1271 | 317.93 | 0.0042 |  | 13.2106 | [5 empty] | 0 |  |  | 11.1 |  |  |  | USED QC1870 AS A FILTER
| 51 | FTR | 08IS-0972 | 14 | 15 | 14-15 | 423.3 | 103.48 | 1-1 | QC170 | 0.1225 | 0.1249 | 319.82 | 0.0024 |  | 7.5043 | [5 empty] | 0 |  |  | 20.5 |  |  |  | USED QC170 AS A FILTER
| 39 | FTR | 08IS-0093 | 1 | 1 | 1-1 | 408.62 | 85.31 | 1-1 | 1653 | 0.1195 | 0.1322 | 323.31 | 0.0127 |  | 39.2821 | [5 empty] | 0 |  |  | 23.9
| 39 | FTR | 08IS-0094 | 1 | 2 | 1-2 | 413.56 | 93.04 | 1-2 | 1654 | 0.1183 | 0.1202 | 320.52 | 0.0019 | x | 5.9279 | [5 empty] | 0 |  |  | 186
| 39 | FTR |  | 1 | 2 | 1-2 |  |  | 2-2 | 1655 | 0.1184 | 0.1608 | 320.52 | 0.0424 |  | 132.2959 | [5 empty] | 0
| 39 | FTR | 08IS-0095 | 1 | 3 | 1-3 | 418.96 | 101.74 | 1-2 | 1656 | 0.1183 | 0.1189 | 317.22 | 0.0006 | x | 1.8914 | [5 empty] | 1 |  |  | 102 |  |  |  | ORGANIC MATERIAL ON #1074
| 39 | FTR |  | 1 | 3 | 1-3 |  |  | 2-2 | 1657 | 0.1177 | 0.1463 | 317.22 | 0.0286 |  | 90.1633 | [5 empty] | 0
| 39 | FTR | 08IS-0096 | 1 | 4 | 1-4 | 423.78 | 110.99 | 1-1 | 1658 | 0.1183 | 0.1374 | 312.79 | 0.0191 |  | 61.0657 | [5 empty] | 1 |  |  | 48.2 |  |  |  | ALGAE PRESENT
| 39 | FTR | 08IS-0097 | 1 | 5 | 1-5 | 413.32 | 92.85 | 1-1 | 1659 | 0.1184 | 0.1486 | 320.47 | 0.0302 |  | 94.2421 | [5 empty] | 0 |  |  | 71.6
| 39 | FTR | 08IS-0098 | 1 | 6 | 1-6 | 415.92 | 91.95 | 1-2 | 1660 | 0.1183 | 0.1364 | 323.97 | 0.0181 | x | 55.8713 | [5 empty] | 0 |  |  | 104
| 39 | FTR |  | 1 | 6 | 1-6 |  |  | 2-2 | 1661 | 0.1159 | 0.199 | 323.97 | 0.0831 |  | 256.5462 | [5 empty] | 9 | [6 empty] | FILTER APPARATUS WAS NOT SET UP PROPERLY AND >15% SEDIMENT WAS LOST
| 39 | FTR | 08IS-0099 | 1 | 7 | 1-7 | 407.58 | 83.76 | 1-3 | 1662 | 0.1157 | 0.1355 | 323.82 | 0.0198 | x | 61.1474 | [5 empty] | 0 |  |  | 256
| 39 | FTR |  | 1 | 7 | 1-7 |  |  | 2-3 | 1663 | 0.1155 | 0.1882 | 323.82 | 0.0727 |  | 224.5388 | [5 empty] | 0
| 39 | FTR |  | 1 | 7 | 1-7 |  |  | 3-3 | 1664 | 0.1153 | 0.1702 | 323.82 | 0.0549 |  | 169.5565 | [5 empty] | 0
| 39 | FTR | 08IS-0100 | 1 | 8 | 1-8 | 406.37 | 82.74 | 1-3 | 1665 | 0.1219 | 0.1302 | 323.63 | 0.0083 | x | 25.647 | [5 empty] | 0 |  |  | 254
| 39 | FTR |  | 1 | 8 | 1-8 |  |  | 2-3 | 1666 | 0.1147 | 0.1626 | 323.63 | 0.0479 |  | 148.0222 | [5 empty] | 0
| 39 | FTR |  | 1 | 8 | 1-8 |  |  | 3-3 | 1667 | 0.1163 | 0.1586 | 323.63 | 0.0423 |  | 130.7155 | [5 empty] | 0
| 39 | FTR | 08IS-0101 | 1 | 9 | 1-9 | 394.01 | 72.94 | 1-2 | 1668 | 0.1153 | 0.1201 | 321.07 | 0.0048 | x | 14.9502 | [5 empty] | 0 |  |  | 165
| 39 | FTR |  | 1 | 9 | 1-9 |  |  | 2-2 | 1669 | 0.116 | 0.1716 | 321.07 | 0.0556 |  | 173.1896 | [5 empty] | 0
| 39 | FTR | 08IS-0102 | 1 | 10 | 1-10 | 388.86 | 72.67 | 1-2 | 1670 | 0.1147 | 0.1182 | 316.19 | 0.0035 | x | 11.0694 | [5 empty] | 0 |  |  | 129
| 39 | FTR |  | 1 | 10 | 1-10 |  |  | 2-2 | 1671 | 0.1158 | 0.1563 | 316.19 | 0.0405 |  | 128.0978 | [5 empty] | 0
| 39 | FTR | 08IS-0103 | 1 | 11 | 1-11 | 433.82 | 115.18 | 1-1 | 1672 | 0.1203 | 0.1443 | 318.64 | 0.024 |  | 75.3236 | [5 empty] | 0 |  |  | 78.5
| 39 | FTR | 08IS-0104 | 1 | 12 | 1-12 | 407.81 | 88.62 | 1-1 | 1673 | 0.1195 | 0.1311 | 319.19 | 0.0116 |  | 36.3428 | [5 empty] | 0 |  |  | 49.8
| 39 | FTR | 08IS-0105 | 1 | 13 | 1-13 | 410.24 | 93.65 | 1-1 | 1674 | 0.1202 | 0.1273 | 316.59 | 0.0071 |  | 22.4268 | [5 empty] | 6 |  |  | 40.5 |  |  |  | ALGAE PRESENT
| 39 | FTR | 08IS-0106 | 1 | 14 | 1-14 | 406.1 | 93.16 | 1-1 | 1675 | 0.1206 | 0.1277 | 312.94 | 0.0071 |  | 22.6884 | [5 empty] | 0 |  |  | 22.6
| 40 | FTR | 08IS-0032 | 2 | 1 | 2-1 | 413.24 | 91.3 | 1-1 | 1676 | 0.1204 | 0.1256 | 321.94 | 0.0052 |  | 16.1522 | [5 empty] | 0 |  |  | 18.1
| 40 | FTR | 08IS-0031 | 2 | 2 | 2-2 | 416.58 | 95.18 | 1-1 | 1677 | 0.1203 | 0.122 | 321.4 | 0.0017 |  | 5.2894 | [5 empty] | 0 |  |  | 7.15
| 40 | FTR | 08IS-0034 | 2 | 3 | 2-3 | 426.1 | 101.93 | 1-1 | 1678 | 0.12 | 0.1284 | 324.17 | 0.0084 |  | 25.9127 | [5 empty] | 1 |  |  | 40
| 40 | FTR | 08IS-0033 | 2 | 4 | 2-4 | 402.16 | 81.53 | 1-1 | 1679 | 0.1193 | 0.1515 | 320.63 | 0.0322 |  | 100.4336 | [5 empty] | 1 |  |  | 74.1
| 40 | FTR | 08IS-0036 | 2 | 5 | 2-5 | 412.34 | 94.2 | 1-1 | 1680 | 0.1208 | 0.1477 | 318.14 | 0.0269 |  | 84.5584 | [5 empty] | 0 |  |  | 81.7
| 40 | FTR | 08IS-0035 | 2 | 6 | 2-6 | 409.14 | 93.07 | 1-1 | 1681 | 0.1162 | 0.128 | 316.07 | 0.0118 |  | 37.3344 | [5 empty] | 0 |  |  | 50.4
| 40 | FTR | 08IS-0038 | 2 | 7 | 2-7 | 417.32 | 101.56 | 1-1 | 1682 | 0.116 | 0.1211 | 315.76 | 0.0051 |  | 16.1517 | [5 empty] | 0 |  |  | 25.9
| 40 | FTR | 08IS-0001 | 3 | 1 | 3-1 | 394.74 | 88.18 | 1-1 | 1683 | 0.1157 | 0.1186 | 306.56 | 0.0029 |  | 9.4599 | [5 empty] | 0 |  |  | 13.7
| 40 | FTR | 08IS-0002 | 3 | 2 | 3-2 | 411.2 | 88.91 | 1-1 | 1684 | 0.1154 | 0.1348 | 322.29 | 0.0194 |  | 60.1965 | [5 empty] | 0 |  |  | 82.6
| 40 | FTR | 08IS-0003 | 3 | 3 | 3-3 | 411.32 | 92.53 | 1-2 | 1685 | 0.1159 | 0.1159 | 318.79 | 0 | x | 0 | [5 empty] | 0 |  |  | 106 |  |  |  | check wirh cap almost nothing on the filter; scales check perfectly at .1000
| 40 | FTR |  | 3 | 3 | 3-3 |  |  | 2-2 | 1686 | 0.1163 | 0.1389 | 318.79 | 0.0226 |  | 70.8962 | [5 empty] | 0
| 40 | FTR | 08IS-0004 | 3 | 4 | 3-4 | 410.54 | 93.35 | 1-1 | 1687 | 0.1152 | 0.1274 | 317.19 | 0.0122 |  | 38.4637 | [5 empty] | 0 |  |  | 61.3
| 40 | FTR | 08IS-0005 | 3 | 5 | 3-5 | 418.73 | 96.73 | 1-1 | 1688 | 0.1161 | 0.1239 | 322 | 0.0078 |  | 24.224 | [5 empty] | 0 |  |  | 38.8
| 40 | FTR | 08IS-0006 | 3 | 6 | 3-6 | 391.07 | 72.06 | 1-1 | 1689 | 0.1156 | 0.137 | 319.01 | 0.0214 |  | 67.0853 | [5 empty] | 0 |  |  | 55.7
| 40 | FTR | 08IS-0007 | 3 | 7 | 3-7 | 413.38 | 101.59 | 1-2 | 1691 | 0.1157 | 0.119 | 311.79 | 0.0033 | x | 10.5841 | [5 empty] | 6 |  |  | 121 |  |  |  | piece of tape in bottle put on #1108 with algae growing on it
| 40 | FTR |  | 3 | 7 | 3-7 |  |  | 2-2 | 1692 | 0.1161 | 0.1478 | 311.79 | 0.0317 |  | 101.6774 | [5 empty] | 0
| 40 | FTR | 08IS-0037 | 3 | 8 | 3-8 | 402.83 | 85.44 | 1-1 | 1693 | 0.1147 | 0.1358 | 317.39 | 0.0211 |  | 66.4825 | [5 empty] | 0 |  |  | 75.6
| 40 | FTR | 08IS-0040 | 3 | 9 | 3-9 | 410.75 | 91.9 | 1-1 | 1694 | 0.1155 | 0.1226 | 318.85 | 0.0071 |  | 22.2678 | [5 empty] | 0 |  |  | 44.8
| 40 | FTR | 08IS-0039 | 3 | 10 | 3-10 | 403.27 | 93 | 1-1 | 1695 | 0.1154 | 0.1172 | 310.27 | 0.0018 |  | 5.8014 | [5 empty] | 0 |  |  | 21.7
| 40 | FTR | 08IS-0041 | 3 | 11 | 3-11 | 421.12 | 101.49 | 1-1 | 1696 | 0.1152 | 0.1185 | 319.63 | 0.0033 |  | 10.3245 | [5 empty] | 0 |  |  | 18.9
| 40 | FTR | 08IS-0042 | 3 | 12 | 3-12 | 398.01 | 81.95 | 1-1 | 1697 | 0.1153 | 0.1187 | 316.06 | 0.0034 |  | 10.7575 | [5 empty] | 0 |  |  | 18.1
| 40 | FTR | 08IS-0043 | 3 | 13 | 3-13 | 401.6 | 87.65 | 1-1 | 1698 | 0.1153 | 0.117 | 313.95 | 0.0017 |  | 5.4149 | [5 empty] | 0 |  |  | 15.7
| 40 | FTR | 08IS-0044 | 3 | 14 | 3-14 | 408.86 | 90.89 | 1-1 | 1699 | 0.1165 | 0.1271 | 317.97 | 0.0106 |  | 33.3372 | [5 empty] | 0 |  |  | 45.5
| 40 | FTR | 08IS-0107 | 3 | 15 | 3-15 | 424.97 | 112.13 | 1-1 | 1700 | 0.1142 | 0.1162 | 312.84 | 0.002 |  | 6.3931 | [5 empty] | 0 |  |  | 21.7
| 41 | FTR | 08IS-0061 | 4 | 1 | 4-1 | 401.78 | 84.06 | 1-1 | 1701 | 0.1157 | 0.1177 | 317.72 | 0.002 |  | 6.2949 | [5 empty] | 0 |  |  | 14
| 41 | FTR | 08IS-0062 | 4 | 2 | 4-2 | 418.29 | 93.79 | 1-1 | 1702 | 0.116 | 0.14 | 324.5 | 0.024 |  | 73.9633 | [5 empty] | 0 |  |  | 90.1
| 41 | FTR | 08IS-0063 | 4 | 3 | 4-3 | 433 | 112.46 | 1-1 | 1703 | 0.1148 | 0.1308 | 320.54 | 0.016 |  | 49.9173 | [5 empty] | 0 |  |  | 67.4
| 41 | FTR | 08IS-0064 | 4 | 4 | 4-4 | 428.98 | 111.18 | 1-1 | 1704 | 0.1162 | 0.1408 | 317.8 | 0.0246 |  | 77.4109 | [5 empty] | 0 |  |  | 76.2
| 41 | FTR | 08IS-0065 | 4 | 5 | 4-5 | 435.11 | 113 | 1-2 | 1705 | 0.1158 | 0.1196 | 322.11 | 0.0038 | x | 11.7973 | [5 empty] | 0 |  |  | 148
| 41 | FTR |  | 4 | 5 | 4-5 |  |  | 2-2 | 1706 | 0.1166 | 0.1706 | 322.11 | 0.054 |  | 167.6621 | [5 empty] | 0
| 41 | FTR | 08IS-0066 | 4 | 6 | 4-6 | 413.06 | 92.61 | 1-2 | 1707 | 0.1157 | 0.1191 | 320.45 | 0.0034 | x | 10.6101 | [5 empty] | 0 |  |  | 173
| 41 | FTR |  | 4 | 6 | 4-6 |  |  | 2-2 | 1708 | 0.1145 | 0.1751 | 320.45 | 0.0606 |  | 189.1313 | [5 empty] | 0
| 41 | FTR | 08IS-0067 | 4 | 7 | 4-7 | 402.5 | 81.1 | 1-2 | 1709 | 0.1155 | 0.1162 | 321.4 | 0.0007 | x | 2.178 | [5 empty] | 0 |  |  | 120
| 41 | FTR |  | 4 | 7 | 4-7 |  |  | 2-2 | 1710 | 0.1132 | 0.1524 | 321.4 | 0.0392 |  | 121.9757 | [5 empty] | 0
| 41 | FTR | 08IS-0068 | 4 | 8 | 4-8 | 431.68 | 112.26 | 1-1 | 1711 | 0.1152 | 0.1367 | 319.42 | 0.0215 |  | 67.3123 | [5 empty] | 0 |  |  | 78.4
| 41 | FTR | 08IS-0069 | 4 | 9 | 4-9 | 437.67 | 114.54 | 1-1 | 1712 | 0.1151 | 0.121 | 323.13 | 0.0059 |  | 18.2591 | [5 empty] | 0 |  |  | 46.2
| 41 | FTR | 08IS-0070 | 4 | 10 | 4-10 | 419.68 | 102.2 | 1-1 | 1713 | 0.1153 | 0.1324 | 317.48 | 0.0171 |  | 53.8635 | [5 empty] | 0 |  |  | 62.7
| 41 | FTR | 08IS-0071 | 4 | 11 | 4-11 | 409.36 | 90.54 | 1-1 | 1714 | 0.1144 | 0.1399 | 318.82 | 0.0255 |  | 79.9864 | [5 empty] | 0 |  |  | 64.9
| 41 | FTR | 08IS-0072 | 4 | 12 | 4-12 | 416.78 | 101.79 | 1-1 | 1715 | 0.1138 | 0.1259 | 314.99 | 0.0121 |  | 38.4148 | [5 empty] | 0 |  |  | 45.8
| 41 | FTR | 08IS-0073 | 4 | 13 | 4-13 | 407.76 | 94.25 | 1-1 | 1716 | 0.1154 | 0.1199 | 313.51 | 0.0045 |  | 14.3537 | [5 empty] | 0 |  |  | 24.4
| 41 | FTR | 08IS-0074 | 4 | 14 | 4-14 | 406.05 | 93.72 | 1-1 | 1717 | 0.1152 | 0.117 | 312.33 | 0.0018 |  | 5.7632 | [5 empty] | 0 |  |  | 20.1
| 41 | FTR | 08IS-0088 | 5 | 1 | 5-1 | 403.53 | 86.03 | 1-1 | 1718 | 0.1148 | 0.1213 | 317.5 | 0.0065 |  | 20.4727 | [5 empty] | 0 |  |  | 20.5
| 41 | FTR | 08IS-0057 | 5 | 2 | 5-2 | 404.9 | 90.88 | 1-1 | 1719 | 0.115 | 0.1448 | 314.02 | 0.0298 |  | 94.904 | [5 empty] | 0 |  |  | 54.8
| 41 | FTR | 08IS-0205 | 5 | 3 | 5-3 | 397.13 | 82.92 | 1-1 | 1721 | 0.1161 | 0.1336 | 314.21 | 0.0175 |  | 55.6972 | [5 empty] | 0 |  |  | 45.7
| 41 | FTR | 08IS-0206 | 5 | 4 | 5-4 | 384.22 | 73.14 | 1-1 | 1722 | 0.1141 | 0.1223 | 311.08 | 0.0082 |  | 26.3602 | [5 empty] | 0 |  |  | 23
| 41 | FTR | 08IS-0208 | 5 | 5 | 5-5 | 405.67 | 92.74 | 1-1 | 1723 | 0.1159 | 0.123 | 312.93 | 0.0071 |  | 22.6891 | [5 empty] | 0 |  |  | 19.8
| 41 | FTR | 08IS-0207 | 5 | 6 | 5-6 | 403.46 | 90.63 | 1-1 | 1724 | 0.116 | 0.1232 | 312.83 | 0.0072 |  | 23.016 | [5 empty] | 0 |  |  | 22.9

## Timesheet for SSC data entry
Chris Mackelburg's Timesheet for SSC data entry
Salmon Forever SSC data entry invoice
DATE | Time Start | Time Finished | Site | SSC page numbers | hours worked | Comments
2008-08-13 | 2pm | 715pm | KRW | 1 | 5.25 | Took 4 hours with help from Jicky Thantrong (excel expert) to program template to calculate SSC in mg/L from grams of water (XXX.XX g) and grams of sediment (X.XXXXg) using 1-4 filters
2008-08-14 | 5pm | 7pm | KRW | 2-3 | 2
2008-08-15 | 6pm | 8pm | KRW | 4-6 | 2
2008-08-16 | 6pm | 730pm | KRW | 7-8 | 1.5
2008-08-18 | 5pm | 7pm | KRW | 9-11 | 2
2008-08-19 | 5pm | 730pm | KRW | 11-14 | 2.5
2008-08-20 | 8am | 10am | KRW | double check | 2 | run regression on inlab turbidity vs. ssc (see graph)
2008-08-21 | 6pm | 815pm | SFM | 15-18 | 2.25
2008-08-22 | 6pm | 8pm | SFM | 19-21 | 2
2008-08-24 | 7pm | 930pm | SFM | 22-26 | 2.5
2008-08-25 | 7pm | 930pm | SFM | 27-30 | 2.5
2008-08-26 | 10am | 3pm | HHB | 30-38 | 5