## Summary FTR Q
Discharge Summary Sheet / Salmon Forever / Watershed Watch
| Location: Freshwater Creek - Site FTR | [7 empty] | DownStream / Original Staff Plates used for HY 99 00 01 02
| Roelofs Property -120 Pacific Lumber Camp Road - Humboldt County, California | [7 empty] | Shed Plates / Upstream used for HY03 and HY 04 and HY 05
Compiled by C. Fenton 7-15-07
Measurement | WY Measurement | Date | Made By: | Meter | Meter | Width | Mean | Area | Mean | Wetted | Hydraulic | Slope | Computed | Start Gage | End Gage | Gage Ht. | Wt Mn Gage | Discharge | Rating 1 |  | Method | No. of Msmt | Begin | End | Msmt | Max % Q | Water | Air | Crest | Recorder | Notes
Number | Number |  |  | Type | Number |  | Depth |  | Velocity | Perimeter | Radius |  | "n" value | Height | Height | change | Height |  | Shift Adj. | Percent Diff. |  | sections | Time | Time | Rating | in any vertical | Temp | Temp | Gage | level
[6 empty] | (feet) | (feet) | (ft2) | (ft/sec) | (feet) | (feet) |  |  | (feet) | (feet) | (feet) | (feet) | (cfs) |  |  |  |  | (hours) | (hours) |  |  | (oC) | (oC)
Shed Plates / Upstream used for HY03
40 | 1-HY03 | 2002-11-09 | M. Liggett R. Clark T. Becker | Pygmy | SF#6 | 9.5 | 0.36 | 3.4 | 1.58 | 8.22 | 0.41363 |  | 0 | 0.68 | 0.69 | 0.01 | 0.69 | 5.35 |  |  | 0.6 | 15 | 10:40 | 11:28 | good | 11.32 |  |  |  |  | upstream / shed plates / leave out - anomalous
41 | 2-HY03 | 2002-12-14 | C. Fenton , R. Clark , T. Becker , MU | AA | usfs#3 | 32 | 1.64 | 52.63 | 3.17 | 26.51 | 1.9853 |  | 0 | 2.2 | 2.61 | 0.41 | 2.41 | 166.72 |  |  | 0.6 | 25 | 10:55 | 11:55 | poor | 7.06 |  |  |  |  | upstream / shed plates
42 | 3-HY03 | 2002-12-15 | C. Fenton | AA | usfs#3 | 29.3 | 1.38 | 40.35 | 2.75 | 27.83 | 1.4499 |  | 0 | 2.06 | 2.02 | -0.04 | 2.04 | 110.89 |  |  | 0.6 | 23 | 12:31 | 13:14 | good | 5.72 |  |  |  |  | upstream / shed plates
43 | 4-HY03 | 12-28-02 a | C. Fenton , T. Becker | AA | usfs#3 | 36 | 3.31 | 119.2 | 6.83 | 27.37 | 4.3551 |  | 0 | 5.17 | 5.31 | 0.14 | 5.24 | 814.52 |  |  | .2/.8 | 25 | 10:14 | 11:27 | fair | 5.26 |  |  |  |  | upstream / shed plates calc from orig
44 | 5-HY03 | 12-28-02 b | C. Fenton , T. Becker | AA | usfs#3 | 37 | 4.57 | 168.95 | 6.45 | 37.57 | 4.4969 |  | 0 | 6.32 | 6.46 | 0.14 | 6.39 | 1089.22 |  |  | .2/.8 | 25 | 13:11 | 14:30 | fair | 6.53 |  |  |  |  | upstream / shed plates - calc from orig
45 | 6-HY03 | 2003-01-05 | J. King , T. Becker | AA | sf6006 | 35.2 | 0.6 | 21.13 | 1.74 | 44.95 | 0.47008 |  | 0 | 1.6 | 1.6 | 0 | 1.6 | 36.81 |  |  | 0.6 | 46 | 10:53 | 12:24 | good | 2.97 |  |  |  |  | upstream / shed plates
46 | 7-HY03 | 2003-04-13 | R. Clark, T. Becker | AA | SF#2 | 31 | 1.24 | 38.46 | 3.1 | 29.05 | 1.3239 |  | 0 | 2.16 | 2.25 | 0.09 | 2.21 | 119.17 |  |  | 0.6 | 39 | 10:24 | 11:54 | good | 4.05 |  |  |  |  | upstream / shed plates
47 | 1-HY04 | 2003-10-12 | T. Becker , G. Blakemore | Pygmy | SF # 6 | 6.6 | 0.21 | 1.37 | 0.21 | 5.65 | 0.24248 |  | 0 | 0.97 | 0.97 | 0 | 0.97 | 0.29 |  |  | 0.6 | 6 | 14:00 | 14:25 | fair | 30.35 |  |  |  |  | upstream / shed plates
48 | 2-HY04 | 2004-01-04 | C. Fenton , T. Becker | AA | SF6006 | 29.5 | 1.15 | 33.88 | 2.06 | 26.76 | 1.2661 |  | 0 | 2 | 2 | 0 | 2 | 69.67 |  |  | 0.6 | 25 | 11:18 | 12:00 | good | 6.68 |  |  |  |  | upstream / shed plates
49 | 3-HY04 | 2004-02-29 | C. Fenton | AA | SF6006 | 31 | 0.99 | 30.58 | 2.09 | 29.36 | 1.0416 |  | 0 | 1.89 | 1.89 | 0 | 1.89 | 63.89 |  |  | 0.6 | 25 | 15:35 | 16:04 | good | 6.29 |  |  |  |  | upstream / shed plates
50 | 1-HY05 | 2004-09-19 | C. Fenton L. Reynolds | Pygmy | SF # 6 | 11 | 0.25 | 2.71 | 0.12 | 7.86 | 0.34478 |  |  | 0.96 | 0.97 | 0.01 | 0.97 | 0.33 |  |  | 0.6 | 12 | 11:09 | 11:43 | good | 13.32 |  |  |  |  | upstream / shed plates
51 | 2-HY05 | 2004-11-06 | C. Fenton M. Amelin L. Reynolds | Pygmy | SF # 6 | 14.2 | 0.43 | 6.05 | 0.63 | 11.35 | 0.53304 |  |  | 1.11 | 1.11 | 0 | 1.11 | 3.81 |  |  | 0.6 | 26 | 11:25 | 11:48 | fair | 12.93 |  |  |  |  | upstream / shed plates
52 | 3-HY05 | 2005-01-03 | Joyce King | AA | SF # 2 | 30.4 | 0.97 | 29.47 | 2.44 | 32.36 | 0.91069 |  |  | 1.97 | 1.95 | -0.02 | 1.96 | 71.93 |  |  | 0.6 | 25 | 15:46 | 17:13 | fair | 10.15 |  |  |  |  | upstream / shed plates
53 | 4-HY05 | 2005-01-04 | Joyce King | AA | SF # 2 | 30.3 | 0.83 | 25.13 | 2.01 | 29.8 | 0.84329 |  |  | 1.8 | 1.8 | 0 | 1.8 | 50.59 |  |  | 0.6 | 24 | 10:50 | 12:15 | fair | 13.87 |  |  |  |  | upstream / shed plates
54 | 5-HY05 | 1-5-05 a | Joyce King | AA | SF # 2 | 28 | 0.81 | 22.66 | 1.3 | 26.1 | 0.8682 |  |  | 1.64 | 1.64 | 0 | 1.64 | 29.36 |  |  | 0.6 | 25 | 13:09 | 14:07 | good | 7.07 |  |  |  |  | upstream / shed plates
55 | 6-HY05 | 1-5-05 b | Joyce King | AA | SF # 2 | 29.5 | 0.67 | 19.81 | 1.73 | 28.72 | 0.68976 |  |  | 1.64 | 1.63 | -0.01 | 1.64 | 34.26 |  |  | 0.6 | 24 | 14:07 | 15:11 | fair | 13.76 |  |  |  |  | upstream / shed plates
56 | 7-HY05 | 2005-01-06 | Joyce King | AA | SF # 2 | 28.2 | 0.75 | 21.28 | 1.13 | 25.87 | 0.82257 |  |  | 1.57 | 1.57 | 0 | 1.57 | 24.06 |  |  | 0.6 | 24 | 11:20 | 12:08 | fair | 6.87 |  |  |  |  | upstream / shed plates
57 | 8-HY05 | 2005-03-21 | Joyce King | AA | SF # 2 | 31.1 | 1.5 | 46.72 | 2.69 | 30.27 | 1.5434 |  |  | 2.27 | 2.22 | -0.05 | 2.25 | 125.47 |  |  | 0.6 | 35 | 12:11 | 13:36 | fair | 5.35 |  |  |  |  | upstream / shed plates
58 | 9-HY05 | 2005-03-22 | Joyce King | AA | SF # 2 | 30.4 | 1.29 | 39.26 | 2.39 | 29.67 | 1.3232 |  |  | 2.05 | 2.08 | -0.03 | 2.07 | 93.99 |  |  | 0.6 | 24 | 9:56 | 11:03 | good | 5.63 |  |  |  |  | upstream / shed plates
59 | 10-HY05 | 2005-03-29 | C. Fenton J. Noell | AA | SF # 1 | 34 | 2.12 | 71.91 | 2.86 | 31.73 | 2.2663 |  |  | 3.8 | 3.63 | -0.17 | 3.72 | 194.04 |  |  | 0.2 / 0.8 | 25 | 11:35 | 12:20 | fair | 9.15 |  |  |  |  | upstream / shed plates
60 | 1-HY06 | 2005-09-18 | C. Fenton M. Amelin L. Reynolds | Pygmy | SF # 6 | 7.9 | 0.34 | 2.68 | 0.22 | 6.8 | 0.39412 |  |  | 0.68 | 0.66 | -0.02 | 0.67 | 0.58 |  |  | 0.6 | 9 | 13:30 | 14:15 | fair | 24.13 |  |  |  |  | upstream / shed plates
61 | 2-HY06 | 2005-12-11 | C. Fenton | AA | 6006 | 16 | 1.39 | 22.21 | 0.69 | 14.69 | 1.5119 |  |  | 1.16 | 1.16 | 0 | 1.16 | 15.31 |  |  | 0.6 | 24 | 14:20 | 15:19 | good | 9.46 |  |  |  |  | upstream / shed plates
62 | 3-HY06 | 2006-03-12 | C. Fenton T. Roelofs | AA | 6006 | 28 | 1.05 | 29.5 | 1.7 | 26.51 | 1.1128 |  |  | 1.85 | 1.81 | -0.04 | 1.83 | 50.26 |  |  | 0.6 | 35 | 15:14 | 16:27 | good | 6.22 |  |  |  |  | upstream / shed plates
63 | 1-HY07 | 2006-09-10 | C. Fenton K. Bromlin | Pygmy | SF # 6 | 6.9 | 0.25 | 1.74 | 0.09 | 3.6 | 0.48333 |  |  | 0.54 | 0.54 | 0 | 0.54 | 0.16 |  |  | 0.6 | 8 | 10:56 | 11:31 | fair | 20.71
64 | 2-HY07 | 2006-11-12 | C. Fenton | AA | 6006 | 14.5 | 0.5 | 7.24 | 0.32 | 14.24 | 0.50843 |  |  | 0.79 | 0.79 | 0 | 0.79 | 2.35 |  |  | 0.6 | 12 | 13:30 | 13:52 | fair | 15.73
65 | 3-HY07 | 2006-11-18 | C. Fenton M. Amelin | AA | 6006 | 25.4 | 0.66 | 16.68 | 0.4 | 17.41 | 0.95807 |  |  | 1.14 | 1.13 | 0.01 | 1.14 | 6.65 |  |  | 0.6 | 32 | 12:00 | 13:03 | good | 11.97
66 | 4-HY07 | 2006-12-29 | C. Fenton | AA | 6006 | 25.5 | 1.12 | 28.5 | 1.43 | 24.01 | 1.187 |  |  | 1.83 | 1.81 | 0.02 | 1.82 | 40.67 |  |  | 0.6 | 19 | 10:20 | 11:05 | good | 10.35
67 | 5-HY07 | 2007-02-25 | J. Noell C. Fenton | AA | USFWS | 27.5 | 2.78 | 76.58 | 5.08 | 29.4 | 2.6048 |  |  | 3.55 | 3.42 | 0.13 | 3.49 | 389.37 |  |  | 0.2/0.8 | 26 | 9:10 | 10:34 | good | 5.52

## 11-9-02
SALMON FOREVER DISCHARGE MEASUREMENT COMPUTATION SHEET
Pygmy Meter - 99 velocity equations | [16 empty] | FTR021109q.xls
Personnel: | M. Liggett R. Clark T. Becker |  |  |  | Begin Time: |  | 10:40
Date: | 2002-11-09 |  |  |  | End Time: |  | 11:28
Location: | Freshwater Creek |  |  |  | Begin Gage Height: |  | 0.68 | ft | upstream staff plate
Site: | FTR |  |  |  | End Gage Height: |  | 0.685 | ft | upstream staff plate
Meter: | SF#6 | Type: | Pygmy |  | Accuracy Rating: |  | good
Spin Test (pre-Q): | 90 sec |  |  |  | Water Temperature:
Spin Test (post-Q): | 88 sec |  |  |  | Air Temperature:
Measurement No: | 1-HY03 |  | Rating No: |  |  | Shift Adj: |  |  | Percent Diff:
Vertical | Flow Angle | Angle Coefficent | Station | Width | Depth | Wetted Perimeter |  | Revolutions |  | 0.2 Time | 0.6 Time | 0.8 Time | Velocity (fps) |  |  |  | Horizontal Angle Adjusment | Area | Flow | % Flow | Notes
| Q | Cosine Q | (ft) | (ft) | (ft) | (ft) | 0.2 | 0.6 | 0.8 | (sec) | (sec) | (sec) | At Point 0.2 | At point 0.6 | At Point 0.8 | Mean in Vertical | Vel * Cos(Q) | (ft2) | (cfs)
Left Edge of Water |  |  | 9.5
Dead Left Edge of Water |  |  | 9
1 |  | 1 | 8.5 | 0.5 | 0.15 | 1.0112 |  | 18 |  |  | 42.41 |  | 0 | 0.43882 | 0 | 0 | 0.43882 | 0.075 | 0.032912 | 0.6149%
2 |  | 1 | 8 | 0.5 | 0.3 | 0.52202 |  | 50 |  |  | 40.2 |  | 0 | 1.2257 | 0 | 0 | 1.2257 | 0.15 | 0.18386 | 3.435%
3 |  | 1 | 7.5 | 0.5 | 0.38 | 0.50636 |  | 53 |  |  | 40.3 |  | 0 | 1.2943 | 0 | 0 | 1.2943 | 0.19 | 0.24591 | 4.594%
4 |  | 1 | 7 | 0.5 | 0.3 | 0.50636 |  | 47 |  |  | 40.91 |  | 0 | 1.1346 | 0 | 0 | 1.1346 | 0.15 | 0.17019 | 3.18%
5 |  | 1 | 6.5 | 0.5 | 0.4 | 0.5099 |  | 50 |  |  | 40.78 |  | 0 | 1.2087 | 0 | 0 | 1.2087 | 0.2 | 0.24175 | 4.517%
6 |  | 1 | 6 | 0.5 | 0.45 | 0.50249 |  | 66 |  |  | 40.47 |  | 0 | 1.5975 | 0 | 0 | 1.5975 | 0.225 | 0.35943 | 6.715%
7 |  | 1 | 5.5 | 0.5 | 0.5 | 0.50249 |  | 59 |  |  | 41.28 |  | 0 | 1.4039 | 0 | 0 | 1.4039 | 0.25 | 0.35097 | 6.557%
8 |  | 1 | 5 | 0.5 | 0.6 | 0.5099 |  | 84 |  |  | 40.62 |  | 0 | 2.0173 | 0 | 0 | 2.0173 | 0.3 | 0.60518 | 11.31%
9 |  | 1 | 4.5 | 0.5 | 0.6 | 0.5 |  | 83 |  |  | 40.47 |  | 0 | 2.0009 | 0 | 0 | 2.0009 | 0.3 | 0.60027 | 11.21%
10 |  | 1 | 4 | 0.5 | 0.3 | 0.5831 |  | 84 |  |  | 40.62 |  | 0 | 2.0173 | 0 | 0 | 2.0173 | 0.15 | 0.30259 | 5.653%
11 |  | 1 | 3.5 | 0.5 | 0.48 | 0.53141 |  | 78 |  |  | 41.41 |  | 0 | 1.8402 | 0 | 0 | 1.8402 | 0.24 | 0.44165 | 8.251%
12 |  | 1 | 3 | 0.5 | 0.5 | 0.5004 |  | 72 |  |  | 40.47 |  | 0 | 1.7398 | 0 | 0 | 1.7398 | 0.25 | 0.43496 | 8.126%
13 |  | 1 | 2.5 | 0.5 | 0.6 | 0.5099 |  | 77 |  |  | 40.41 |  | 0 | 1.8612 | 0 | 0 | 1.8612 | 0.3 | 0.55836 | 10.43%
14 |  | 1 | 2 | 0.5 | 0.45 | 0.52202 |  | 71 |  |  | 40.03 |  | 0 | 1.7346 | 0 | 0 | 1.7346 | 0.225 | 0.39029 | 7.292%
15 |  | 1 | 1.5 | 1 | 0.39 | 0.50359 |  | 47 |  |  | 41.72 |  | 0 | 1.1131 | 0 | 0 | 1.1131 | 0.39 | 0.43413 | 8.111%
Dead Right Edge of Water |  |  | 0
Right Edge of Water |  |  | 0
[5 empty] | Totals: | 8.2211 | [11 empty] | 3.395 | 5.3524
Summary: |  |  | Notes: | Section: | wading 20 feet above upstream staff plate
Discharge: | 5.3524 | cfs |  | Flow Conditions:
Width: | 9.5 | ft
Area: | 3.395 | ft2 |  | Weather: | light rain
Mean Depth: | 0.35737 | ft |  | Control:
Mean Velocity: | 1.5766 | fps |  | Remarks: | hach 03GR 0252 taken at upstream staff plate 11/09/02 13:19 -25.0 NTU
Max % Flow: | 11.31%
Wetted Perimeter | 8.2211 | ft

## 12-14-02
SALMON FOREVER DISCHARGE MEASUREMENT COMPUTATION SHEET
[5 empty] | Price AA meter - 99 Equations | [11 empty] | FTR021214q.xls
Personnel: | C. Fenton , R. Clark , T. Becker , MU |  |  |  | Begin Time: |  | 10:55 |  | Method: | 0.6 / 1 click
Date: | 2002-12-14 |  |  |  | End Time: |  | 11:55
Location: | Freshwater Creek |  |  |  | Begin Gage Height: |  | 2.2 | ft - shed plate |  | Time | Druck | Shed | Orig Plates
Site: | FTR - PalCamp Br. |  |  |  | End Gage Height: |  | 2.61 | ft - shed plate |  | 10:55 | 2.195 | 2.2 | 1.7
Meter # : | USFS #3 | Type: | Price AA |  | Accuracy Rating: |  |  |  |  | 11:15 | 2.33 | 2.31 | 1.85
Spin Test (pre-Q): | 90 + |  |  |  | Water Temperature: |  |  |  |  | 11:36 | 2.38 | 2.41 | 1.94
Spin Test (post-Q): | 90 + |  |  |  | Air Temperature: |  |  |  |  | 11:46 | 2.5 | 2.53 | 2.05
[10 empty] | 11:50 | 2.59 | 2.61 | 2.13
Measurement No: | 2-HY03 |  | Rating No: |  |  | Shift Adj: |  |  | Percent Diff:
Vertical | Flow Angle | Angle Coefficent | Station | Width | Depth | Wetted Perimeter |  | Revolutions |  | 0.2 Time | 0.6 Time | 0.8 Time | Velocity (fps) |  |  |  | Horizontal Angle Adjusment | Area | Flow | % Flow | Notes
| Q | Cosine Q | (ft) | (ft) | (ft) | (ft) | 0.2 | 0.6 | 0.8 | (sec) | (sec) | (sec) | At Point 0.2 | At point 0.6 | At Point 0.8 | Mean in Vertical | Vel * Cos(Q) | (ft2) | (cfs)
Left Edge of Water |  |  | 0.5
Dead Left Edge of Water |  |  | 3
11 |  | 1 | 4 | 1.5 | 2.1 | 1.3454 |  | 54 |  |  | 40.6 |  | 0 | 2.9503 | 0 | 0 | 2.9503 | 3.15 | 9.2934 | 5.574%
12 |  | 1 | 6 | 1.5 | 2.2 | 2.0025 |  | 65 |  |  | 40.4 |  | 0 | 3.5651 | 0 | 0 | 3.5651 | 3.3 | 11.7649 | 7.057%
13 |  | 1 | 7 | 1 | 2.1 | 1.005 |  | 70 |  |  | 41 |  | 0 | 3.7821 | 0 | 0 | 3.7821 | 2.1 | 7.9424 | 4.764%
14 |  | 1 | 8 | 1 | 2.1 | 1 |  | 66 |  |  | 40.2 |  | 0 | 3.6376 | 0 | 0 | 3.6376 | 2.1 | 7.639 | 4.582%
15 |  | 1 | 9 | 1 | 1.9 | 1.0198 |  | 61 |  |  | 41 |  | 0 | 3.2981 | 0 | 0 | 3.2981 | 1.9 | 6.2664 | 3.759%
16 |  | 1 | 10 | 1 | 2.1 | 1.0198 |  | 71 |  |  | 42.6 |  | 0 | 3.6925 | 0 | 0 | 3.6925 | 2.1 | 7.7542 | 4.651%
17 |  | 1 | 11 | 1 | 2.2 | 1.005 |  | 77 |  |  | 42.4 |  | 0 | 4.0218 | 0 | 0 | 4.0218 | 2.2 | 8.848 | 5.307%
18 |  | 1 | 12 | 1 | 2.1 | 1.005 |  | 76 |  |  | 42.2 |  | 0 | 3.9885 | 0 | 0 | 3.9885 | 2.1 | 8.3759 | 5.024%
19 |  | 1 | 13 | 1 | 2.3 | 1.0198 |  | 78 |  |  | 42 |  | 0 | 4.1124 | 0 | 0 | 4.1124 | 2.3 | 9.4586 | 5.673%
20 |  | 1 | 14 | 1 | 2.3 | 1 |  | 79 |  |  | 42 |  | 0 | 4.1649 | 0 | 0 | 4.1649 | 2.3 | 9.5793 | 5.746%
21 |  | 1 | 15 | 1 | 2.2 | 1.005 |  | 67 |  |  | 42 |  | 0 | 3.535 | 0 | 0 | 3.535 | 2.2 | 7.777 | 4.665%
22 |  | 1 | 16 | 1 | 2 | 1.0198 |  | 64 |  |  | 42.2 |  | 0 | 3.3616 | 0 | 0 | 3.3616 | 2 | 6.7231 | 4.033%
23 |  | 1 | 17 | 1 | 2.1 | 1.005 |  | 72 |  |  | 42.2 |  | 0 | 3.7795 | 0 | 0 | 3.7795 | 2.1 | 7.937 | 4.761%
24 |  | 1 | 18 | 1 | 2.1 | 1 |  | 74 |  |  | 42 |  | 0 | 3.9024 | 0 | 0 | 3.9024 | 2.1 | 8.1951 | 4.916%
25 |  | 1 | 19 | 1 | 2.1 | 1 |  | 81 |  |  | 42.2 |  | 0 | 4.2498 | 0 | 0 | 4.2498 | 2.1 | 8.9245 | 5.353%
26 |  | 1 | 20 | 1 | 2.1 | 1 |  | 75 |  |  | 42.6 |  | 0 | 3.8995 | 0 | 0 | 3.8995 | 2.1 | 8.1889 | 4.912%
27 |  | 1 | 21 | 1 | 2 | 1.005 |  | 72 |  |  | 42 |  | 0 | 3.7975 | 0 | 0 | 3.7975 | 2 | 7.5949 | 4.556%
28 |  | 1 | 22 | 1 | 1.9 | 1.005 |  | 65 |  |  | 42.2 |  | 0 | 3.4138 | 0 | 0 | 3.4138 | 1.9 | 6.4863 | 3.891%
29 |  | 1 | 23 | 1 | 2.1 | 1.0198 |  | 54 |  |  | 42 |  | 0 | 2.8525 | 0 | 0 | 2.8525 | 2.1 | 5.9903 | 3.593%
30 |  | 1 | 24 | 1 | 2 | 1.005 |  | 44 |  |  | 42.4 |  | 0 | 2.3058 | 0 | 0 | 2.3058 | 2 | 4.6116 | 2.766%
31 |  | 1 | 25 | 1 | 1.9 | 1.005 |  | 27 |  |  | 42.8 |  | 0 | 1.4087 | 0 | 0 | 1.4087 | 1.9 | 2.6765 | 1.605%
32 |  | 1 | 26 | 1 | 1.9 | 1 |  | 21 |  |  | 42 |  | 0 | 1.1202 | 0 | 0 | 1.1202 | 1.9 | 2.1284 | 1.277%
33 |  | 1 | 27 | 1 | 1.7 | 1.0198 |  | 14 |  |  | 42 |  | 0 | 0.75273 | 0 | 0 | 0.75273 | 1.7 | 1.2796 | 0.7676%
34 |  | 1 | 28 | 1 | 1.7 | 1 |  | 10 |  |  | 42 |  | 0 | 0.54275 | 0 | 0 | 0.54275 | 1.7 | 0.92268 | 0.5534%
35 |  | 1 | 29 | 0.75 | 1.7 | 1 |  | 5 |  |  | 42 |  | 0 | 0.28028 | 0 | 0 | 0.28028 | 1.275 | 0.35735 | 0.2143%
Dead Right Edge of Water |  |  | 29.5
Right Edge of Water |  |  | 32.5
[5 empty] | Totals: | 26.5116 | [11 empty] | 52.625 | 166.7155
Summary: |  |  | Notes: | Section: | Downstream side of PalCamp Bridge - 190 feet below shed plates and 40 feet below original staff plates - A-55 reel and crane
Discharge: | 166.7155 | cfs |  | Flow Conditions:
Width: | 32 | ft
Area: | 52.625 | ft2 |  | Weather:
Mean Depth: | 1.6445 | ft |  | Control:
Mean Velocity: | 3.168 | fps |  | Remarks: | Hach Cell 03GR 0024 263 ntu at 11:30
Max % Flow: | 7.057%
Wetted Perimeter | 26.5116 | ft

## 12-15-02
SALMON FOREVER DISCHARGE MEASUREMENT COMPUTATION SHEET
[5 empty] | Price AA meter - 99 Equations | [11 empty] | FTR021215q.xls
Personnel: | C. Fenton |  |  |  | Begin Time: |  | 12:31 |  | Method: 0.6 / 1 click per rev.
Date: | 2002-12-15 |  |  |  | End Time: |  | 13:14 |  |  | Time | Orig. | Shed
Location: | Freshwater Creek |  |  |  | Begin Gage Height: |  | 2.06 | ft - Shed |  |  | Staff Pl. | Plate
Site: | PalCamp Bridge |  |  |  | End Gage Height: |  | 2.02 | ft - Shed Plate |  | 12:31 | 1.42 | 2.06
Meter # : | USFS #3 | Type: | Price AA |  | Accuracy Rating: |  | good |  |  | 13:14 | 1.4 | 2.02
Spin Test (pre-Q): | 120 SEC+ |  |  |  | Water Temperature:
Spin Test (post-Q): | 120 SEC + |  |  |  | Air Temperature:
Measurement No: | 3-HY03 |  | Rating No: |  |  | Shift Adj: |  |  | Percent Diff:
Vertical | Flow Angle | Angle Coefficent | Station | Width | Depth | Wetted Perimeter |  | Revolutions |  | 0.2 Time | 0.6 Time | 0.8 Time | Velocity (fps) |  |  |  | Horizontal Angle Adjusment | Area | Flow | % Flow | Notes
| Q | Cosine Q | (ft) | (ft) | (ft) | (ft) | 0.2 | 0.6 | 0.8 | (sec) | (sec) | (sec) | At Point 0.2 | At point 0.6 | At Point 0.8 | Mean in Vertical | Vel * Cos(Q) | (ft2) | (cfs)
Left Edge of Water |  |  | 3 | [17 empty] | Abutment
Dead Left Edge of Water |  |  | 3
1 |  | 1 | 5 | 2 | 1.6 | 2.5612 |  | 33 |  |  | 40.7 |  | 0 | 1.8055 | 0 | 0 | 1.8055 | 3.2 | 5.7775 | 5.21%
2 |  | 1 | 7 | 1.5 | 1.7 | 2.0025 |  | 29 |  |  | 40.8 |  | 0 | 1.5849 | 0 | 0 | 1.5849 | 2.55 | 4.0416 | 3.645%
3 |  | 1 | 8 | 1 | 1.7 | 1 |  | 39 |  |  | 41 |  | 0 | 2.115 | 0 | 0 | 2.115 | 1.7 | 3.5956 | 3.242%
4 |  | 1 | 9 | 1 | 1.7 | 1 |  | 42 |  |  | 41 |  | 0 | 2.2764 | 0 | 0 | 2.2764 | 1.7 | 3.8698 | 3.49%
5 |  | 1 | 10 | 1 | 1.5 | 1.0198 |  | 50 |  |  | 40.1 |  | 0 | 2.7669 | 0 | 0 | 2.7669 | 1.5 | 4.1504 | 3.743% | HACH Cell 03GR 0244
6 |  | 1 | 11 | 1 | 1.6 | 1.005 |  | 49 |  |  | 40.9 |  | 0 | 2.6592 | 0 | 0 | 2.6592 | 1.6 | 4.2548 | 3.837% | at 13:00
7 |  | 1 | 12 | 1 | 1.4 | 1.0198 |  | 48 |  |  | 40.3 |  | 0 | 2.6439 | 0 | 0 | 2.6439 | 1.4 | 3.7014 | 3.338%
8 |  | 1 | 13 | 1 | 1.4 | 1 |  | 59 |  |  | 40.4 |  | 0 | 3.2377 | 0 | 0 | 3.2377 | 1.4 | 4.5328 | 4.088%
9 |  | 1 | 14 | 1 | 1.4 | 1 |  | 61 |  |  | 40.8 |  | 0 | 3.3142 | 0 | 0 | 3.3142 | 1.4 | 4.6399 | 4.184%
10 |  | 1 | 15 | 1 | 1.4 | 1 |  | 63 |  |  | 40.9 |  | 0 | 3.4139 | 0 | 0 | 3.4139 | 1.4 | 4.7795 | 4.31%
11 |  | 1 | 16 | 1 | 1.5 | 1.005 |  | 68 |  |  | 40.3 |  | 0 | 3.7381 | 0 | 0 | 3.7381 | 1.5 | 5.6071 | 5.056%
12 |  | 1 | 17 | 1 | 1.5 | 1 |  | 70 |  |  | 40.2 |  | 0 | 3.857 | 0 | 0 | 3.857 | 1.5 | 5.7855 | 5.217%
13 |  | 1 | 18 | 1 | 1.5 | 1 |  | 65 |  |  | 41 |  | 0 | 3.5132 | 0 | 0 | 3.5132 | 1.5 | 5.2698 | 4.752%
14 |  | 1 | 19 | 1 | 1.3 | 1.0198 |  | 57 |  |  | 40.4 |  | 0 | 3.1285 | 0 | 0 | 3.1285 | 1.3 | 4.0671 | 3.668%
15 |  | 1 | 20 | 1 | 1.5 | 1.0198 |  | 65 |  |  | 41 |  | 0 | 3.5132 | 0 | 0 | 3.5132 | 1.5 | 5.2698 | 4.752%
16 |  | 1 | 21 | 1 | 1.6 | 1.005 |  | 65 |  |  | 41 |  | 0 | 3.5132 | 0 | 0 | 3.5132 | 1.6 | 5.6211 | 5.069%
17 |  | 1 | 22 | 1 | 1.5 | 1.005 |  | 67 |  |  | 41 |  | 0 | 3.6208 | 0 | 0 | 3.6208 | 1.5 | 5.4311 | 4.898%
18 |  | 1 | 23 | 1 | 1.7 | 1.0198 |  | 69 |  |  | 41 |  | 0 | 3.7283 | 0 | 0 | 3.7283 | 1.7 | 6.3381 | 5.716%
19 |  | 1 | 24 | 1 | 1.6 | 1.005 |  | 67 |  |  | 40.8 |  | 0 | 3.6384 | 0 | 0 | 3.6384 | 1.6 | 5.8215 | 5.25%
20 |  | 1 | 25 | 1 | 1.8 | 1.0198 |  | 48 |  |  | 41 |  | 0 | 2.599 | 0 | 0 | 2.599 | 1.8 | 4.6783 | 4.219%
21 |  | 1 | 26 | 1.5 | 1.3 | 1.118 |  | 52 |  |  | 41 |  | 0 | 2.8141 | 0 | 0 | 2.8141 | 1.95 | 5.4876 | 4.949%
22 |  | 1 | 28 | 2 | 1.4 | 2.0025 |  | 29 |  |  | 40.3 |  | 0 | 1.6044 | 0 | 0 | 1.6044 | 2.8 | 4.4923 | 4.051%
23 |  | 1 | 30 | 1.5 | 1.5 | 2.0025 |  | 30 |  |  | 40.9 |  | 0 | 1.635 | 0 | 0 | 1.635 | 2.25 | 3.6788 | 3.317%
Dead Right Edge of Water |  |  | 31 | [17 empty] | Abutment
Right Edge of Water |  |  | 32.3
[5 empty] | Totals: | 27.8305 | [11 empty] | 40.35 | 110.8914
Summary: |  |  | Notes: | Section: | downstream side of PalCamp Bridge 40' below orig srtaff plates. 190 feet below shed staff plates
Discharge: | 110.8914 | cfs |  | Flow Conditions: |  | falling stage
Width: | 29.3 | ft
Area: | 40.35 | ft2 |  | Weather:
Mean Depth: | 1.3771 | ft |  | Control:
Mean Velocity: | 2.7482 | fps |  | Remarks: | HACH Cell 03GR 0244 66.8 ntu at 13:00
Max % Flow: | 5.716%
Wetted Perimeter | 27.8305 | ft

## 12-28-02a
SALMON FOREVER DISCHARGE MEASUREMENT COMPUTATION SHEET
[5 empty] | Price AA meter - 99 Equations | [11 empty] | FTR021228qa.xls
Personnel: | C. Fenton , T. Becker |  |  |  | Begin Time: |  | 10:14 |  | Method: 0.2 / 0.8 - 1 CLICK PER REV.
Date: | 2002-12-28 |  |  |  | End Time: |  | 11:27 |  | Time | Druck | Orig. | Shed
Location: | Freshwater Creek |  |  |  | Begin Gage Height: |  | 3.99 | ft |  | Stage | Staff Pl. | Staff Pl
Site: | FTR - PalCamp Br. |  |  |  | End Gage Height: |  | 4.1 | ft | 0.42639 | 5.03 | 3.99 | 5.1705
Meter # : | USFS #3 | Type: | Price AA |  | Accuracy Rating: |  |  |  | 0.45347 | 5.07 | 3.98 | 5.1579
Spin Test (pre-Q): | 90 sec + |  |  |  | Water Temperature: |  |  |  | 0.47708 | 5.16 | 4.1 | 5.3098
Spin Test (post-Q): | 90 sec + |  |  |  | Air Temperature: |  |  | need to convert to shed taff plate
Measurement No: | 4-HY03 |  | Rating No: |  |  | Shift Adj: |  |  | Percent Diff:
Vertical | Flow Angle | Angle Coefficent | Station | Width | Depth | Wetted Perimeter |  | Revolutions |  | 0.2 Time | 0.6 Time | 0.8 Time | Velocity (fps) |  |  |  | Horizontal Angle Adjusment | Area | Flow | % Flow | Notes
| Q | Cosine Q | (ft) | (ft) | (ft) | (ft) | 0.2 | 0.6 | 0.8 | (sec) | (sec) | (sec) | At Point 0.2 | At point 0.6 | At Point 0.8 | Mean in Vertical | Vel * Cos(Q) | (ft2) | (cfs)
Left Edge of Water |  |  | 0
Dead Left Edge of Water |  |  | 3
11 |  | 1 | 4 | 1 | 5.5 | 1.118 | 119 |  | 63 | 40 |  | 40 | 6.5771 | 0 | 3.4904 | 5.0337 | 5.0337 | 5.5 | 27.6855 | 3.399%
12 |  | 1 | 5 | 1 | 5 | 1.118 | 126 |  | 65 | 40 |  | 40 | 6.9629 | 0 | 3.6006 | 5.2818 | 5.2818 | 5 | 26.4088 | 3.242%
13 |  | 1 | 6 | 1 | 4.6 | 1.077 | 136 |  | 102 | 40 |  | 40 | 7.5141 | 0 | 5.64 | 6.5771 | 6.5771 | 4.6 | 30.2546 | 3.714%
14 |  | 1 | 7 | 1 | 4.6 | 1 | 147 |  | 112 | 40 |  | 40 | 8.1204 | 0 | 6.1912 | 7.1558 | 7.1558 | 4.6 | 32.9169 | 4.041%
15 |  | 1 | 8 | 1 | 4.8 | 1.0198 | 158 |  | 89 | 40 |  | 40 | 8.7268 | 0 | 4.9235 | 6.8251 | 6.8251 | 4.8 | 32.7606 | 4.022%
16 |  | 1 | 9 | 1 | 4.8 | 1 | 161 |  | 103 | 40.1 |  | 39.9 | 8.87 | 0 | 5.7094 | 7.2897 | 7.2897 | 4.8 | 34.9905 | 4.296%
17 |  | 1 | 10 | 1 | 4.5 | 1.044 | 163 |  | 117 | 40 |  | 40 | 9.0024 | 0 | 6.4668 | 7.7346 | 7.7346 | 4.5 | 34.8057 | 4.273%
18 |  | 1 | 11 | 1 | 4.5 | 1 | 169 |  | 124 | 39.9 |  | 40 | 9.3564 | 0 | 6.8527 | 8.1046 | 8.1046 | 4.5 | 36.4705 | 4.478%
19 |  | 1 | 12 | 1 | 4.6 | 1.005 | 170 |  | 142 | 40 |  | 40.1 | 9.3882 | 0 | 7.8253 | 8.6068 | 8.6068 | 4.6 | 39.5911 | 4.861%
20 |  | 1 | 13 | 1 | 4.7 | 1.005 | 173 |  | 123 | 40 |  | 40 | 9.5536 | 0 | 6.7976 | 8.1756 | 8.1756 | 4.7 | 38.4251 | 4.718%
21 |  | 1 | 14 | 1 | 4.3 | 1.077 | 163 |  | 124 | 40 |  | 40.8 | 9.0024 | 0 | 6.7187 | 7.8605 | 7.8605 | 4.3 | 33.8002 | 4.15%
22 |  | 1 | 15 | 1 | 5.1 | 1.2806 | 167 |  | 125 | 40 |  | 43 | 9.2228 | 0 | 6.4271 | 7.825 | 7.825 | 5.1 | 39.9074 | 4.9%
23 |  | 1 | 16 | 1 | 4.8 | 1.044 | 155 |  | 98 | 40.1 |  | 40 | 8.5401 | 0 | 5.4196 | 6.9798 | 6.9798 | 4.8 | 33.5032 | 4.113%
24 |  | 1 | 17 | 1 | 4.8 | 1 | 158 |  | 112 | 40 |  | 40.1 | 8.7268 | 0 | 6.1758 | 7.4513 | 7.4513 | 4.8 | 35.7663 | 4.391%
25 |  | 1 | 18 | 1 | 5.1 | 1.044 | 141 |  | 90 | 40.1 |  | 40 | 7.7703 | 0 | 4.9786 | 6.3745 | 6.3745 | 5.1 | 32.5098 | 3.991%
26 |  | 1 | 19 | 1 | 4.5 | 1.1662 | 147 |  | 95 | 40 |  | 40 | 8.1204 | 0 | 5.2542 | 6.6873 | 6.6873 | 4.5 | 30.0929 | 3.695%
27 |  | 1 | 20 | 1 | 5 | 1.118 | 146 |  | 106 | 40 |  | 40.1 | 8.0653 | 0 | 5.8459 | 6.9556 | 6.9556 | 5 | 34.7782 | 4.27%
28 |  | 1 | 21 | 1 | 4.5 | 1.118 | 137 |  | 109 | 40 |  | 40.8 | 7.5692 | 0 | 5.9081 | 6.7387 | 6.7387 | 4.5 | 30.324 | 3.723%
29 |  | 1 | 22 | 1 | 4.2 | 1.044 | 149 |  | 125 | 40.1 |  | 40.8 | 8.2102 | 0 | 6.7727 | 7.4915 | 7.4915 | 4.2 | 31.4641 | 3.863%
30 |  | 1 | 23 | 1.5 | 4 | 1.0198 | 144 |  | 115 | 40.1 |  | 40 | 7.9353 | 0 | 6.3566 | 7.1459 | 7.1459 | 6 | 42.8757 | 5.264%
31 |  | 1 | 25 | 1.5 | 4 | 2 | 136 |  | 110 | 40.1 |  | 40.1 | 7.4954 | 0 | 6.0659 | 6.7807 | 6.7807 | 6 | 40.6839 | 4.995%
32 |  | 1 | 26 | 1 | 4.2 | 1.0198 | 128 |  | 105 | 40 |  | 40 | 7.0732 | 0 | 5.8054 | 6.4393 | 6.4393 | 4.2 | 27.045 | 3.32%
33 |  | 1 | 27 | 1 | 4.2 | 1 | 120 |  | 108 | 39.99 |  | 40.1 | 6.6339 | 0 | 5.9559 | 6.2949 | 6.2949 | 4.2 | 26.4385 | 3.246%
34 |  | 1 | 28 | 1 | 3.9 | 1.044 | 87 |  | 91 | 40.1 |  | 40 | 4.8013 | 0 | 5.0337 | 4.9175 | 4.9175 | 3.9 | 19.1783 | 2.355%
35 |  | 1 | 29 | 1.25 | 4 | 1.005 | 80 |  | 80 | 41 |  | 40.1 | 4.3198 | 0 | 4.4164 | 4.3681 | 4.3681 | 5 | 21.8406 | 2.681%
Dead Right Edge of Water |  |  | 30.5
Right Edge of Water |  |  | 36
[5 empty] | Totals: | 27.3675 | [11 empty] | 119.2 | 814.5171
Summary: |  |  | Notes: | Section: | A-55 reel and crane - downstream side bridge 40' below original staff plates.
Discharge: | 814.5171 | cfs |  | Flow Conditions:
Width: | 36 | ft
Area: | 119.2 | ft2 |  | Weather: | Rain
Mean Depth: | 3.3111 | ft |  | Control:
Mean Velocity: | 6.8332 | fps |  | Remarks: | Depth - Integrated sample / Bottle #1 at 11:34 03DI 0091 RR 28' 23' 18' / Bottle #2 03DI 0089 at 11:37 13' 8' - HACH Cell 03GR 0248 at 10:53 - 653 NTU
Max % Flow: | 5.264%
Wetted Perimeter | 27.3675 | ft

## 12-28-02b
SALMON FOREVER DISCHARGE MEASUREMENT COMPUTATION SHEET
[5 empty] | Price AA meter - 99 Equations | [11 empty] | FTR021228qb.xls
Personnel: | C. Fenton , T. Becker |  |  |  | Begin Time: |  | 13:11 |  | Method: 0.2 / 0.8
Date: | 2002-12-28 |  |  |  | End Time: |  | 14:30
Location: | Freshwater Creek |  |  |  | Begin Gage Height: |  | 4.9 | ft - orig. | Time | Druck | Orig | Shed*
Site: | FTR - PalCamp Br. |  |  |  | End Gage Height: |  | 5.01 | ft - orig. |  | Stage | Staff Pl. | staff Pl |  | use 6.39' for rating curve
Meter # : | USFS #3 | Type: | Price AA |  | Accuracy Rating: |  |  |  | 13:11 | 5.86 | 4.9 | 6.3231
Spin Test (pre-Q): | 90 SEC + |  |  |  | Water Temperature: |  |  |  | 13:54 | 6.199 | 5 | 6.4497
Spin Test (post-Q): | 90 SEC + |  |  |  | Air Temperature: |  |  |  | 14:30 | 6.13 | 5.01 | 6.4624
[9 empty] | need to convert to shed taff plate |  |  |  |  | shed=1.2665(original stage)+0.1172
Measurement No: | 5-HY03 |  | Rating No: |  |  | Shift Adj: |  |  | Percent Diff:
Vertical | Flow Angle | Angle Coefficent | Station | Width | Depth | Wetted Perimeter |  | Revolutions |  | 0.2 Time | 0.6 Time | 0.8 Time | Velocity (fps) |  |  |  | Horizontal Angle Adjusment | Area | Flow | % Flow | Notes
| Q | Cosine Q | (ft) | (ft) | (ft) | (ft) | 0.2 | 0.6 | 0.8 | (sec) | (sec) | (sec) | At Point 0.2 | At point 0.6 | At Point 0.8 | Mean in Vertical | Vel * Cos(Q) | (ft2) | (cfs)
Left Edge of Water |  |  | 0
Dead Left Edge of Water |  |  | 2
1 |  | 1 | 3 | 1.5 | 5.3 | 6.0902 | 116 |  | 102 | 40 |  | 40.1 | 6.4117 | 0 | 5.626 | 6.0189 | 6.0189 | 7.95 | 47.85 | 4.393%
2 |  | 1 | 5 | 2 | 5.8 | 2.0616 | 129 |  | 93 | 40 |  | 40 | 7.1283 | 0 | 5.144 | 6.1361 | 6.1361 | 11.6 | 71.179 | 6.535%
3 |  | 1 | 7 | 1.5 | 6.1 | 2.0224 | 15 |  | 128 | 40 |  | 40.1 | 0.8446 | 0 | 7.0556 | 3.9501 | 3.9501 | 9.15 | 36.1433 | 3.318%
4 |  | 1 | 8 | 1 | 5.9 | 1.0198 | 154 |  | 129 | 40.1 |  | 40 | 8.4851 | 0 | 7.1283 | 7.8067 | 7.8067 | 5.9 | 46.0595 | 4.229%
5 |  | 1 | 9 | 1 | 6.2 | 1.044 | 163 |  | 137 | 40.1 |  | 40 | 8.98 | 0 | 7.5692 | 8.2746 | 8.2746 | 6.2 | 51.3025 | 4.71%
6 |  | 1 | 10 | 1 | 6 | 1.0198 | 166 |  | 130 | 39.9 |  | 40 | 9.1907 | 0 | 7.1834 | 8.187 | 8.187 | 6 | 49.1222 | 4.51%
7 |  | 1 | 11 | 1 | 6 | 1 | 164 |  | 111 | 40 |  | 40 | 9.0575 | 0 | 6.1361 | 7.5968 | 7.5968 | 6 | 45.5808 | 4.185%
8 |  | 1 | 12 | 1 | 5.9 | 1.005 | 167 |  | 127 | 40 |  | 40 | 9.2228 | 0 | 7.018 | 8.1204 | 8.1204 | 5.9 | 47.9106 | 4.399%
9 |  | 1 | 13 | 1 | 5.9 | 1 | 157 |  | 105 | 40 |  | 40 | 8.6716 | 0 | 5.8054 | 7.2385 | 7.2385 | 5.9 | 42.7073 | 3.921%
10 |  | 1 | 14 | 1 | 5.6 | 1.044 | 167 |  | 111 | 40.1 |  | 40.1 | 9.1999 | 0 | 6.1209 | 7.6604 | 7.6604 | 5.6 | 42.8981 | 3.938%
11 |  | 1 | 15 | 1 | 6.2 | 1.1662 | 162 |  | 97 | 40 |  | 40.1 | 8.9472 | 0 | 5.3511 | 7.1492 | 7.1492 | 6.2 | 44.3249 | 4.069%
12 |  | 1 | 16 | 1 | 5.8 | 1.077 | 165 |  | 111 | 40 |  | 40 | 9.1126 | 0 | 6.1361 | 7.6244 | 7.6244 | 5.8 | 44.2213 | 4.06%
13 |  | 1 | 17 | 1 | 6.2 | 1.077 | 175 |  | 125 | 40 |  | 40 | 9.6638 | 0 | 6.9078 | 8.2858 | 8.2858 | 6.2 | 51.372 | 4.716%
14 |  | 1 | 18 | 1 | 6.8 | 1.1662 | 146 |  | 108 | 39.9 |  | 40 | 8.0855 | 0 | 5.9708 | 7.0281 | 7.0281 | 6.8 | 47.7912 | 4.388%
15 |  | 1 | 19 | 1 | 6 | 1.2806 | 167 |  | 111 | 40 |  | 40.1 | 9.2228 | 0 | 6.1209 | 7.6719 | 7.6719 | 6 | 46.0311 | 4.226%
16 |  | 1 | 20 | 1 | 5.7 | 1.044 | 134 |  | 118 | 40 |  | 40 | 7.4039 | 0 | 6.522 | 6.9629 | 6.9629 | 5.7 | 39.6886 | 3.644%
17 |  | 1 | 21 | 1 | 6.6 | 1.3454 | 165 |  | 92 | 40 |  | 40 | 9.1126 | 0 | 5.0888 | 7.1007 | 7.1007 | 6.6 | 46.8648 | 4.303%
18 |  | 1 | 22 | 1 | 5.4 | 1.562 | 153 |  | 94 | 40 |  | 40 | 8.4512 | 0 | 5.1991 | 6.8251 | 6.8251 | 5.4 | 36.8556 | 3.384%
19 |  | 1 | 23 | 1 | 5.5 | 1.005 | 160 |  | 102 | 40 |  | 40 | 8.837 | 0 | 5.64 | 7.2385 | 7.2385 | 5.5 | 39.8119 | 3.655%
20 |  | 1 | 24 | 1 | 5.9 | 1.077 | 148 |  | 103 | 40 |  | 40.1 | 8.1756 | 0 | 5.681 | 6.9283 | 6.9283 | 5.9 | 40.8769 | 3.753%
21 |  | 1 | 25 | 1 | 5.3 | 1.1662 | 142 |  | 99 | 40 |  | 40 | 7.8448 | 0 | 5.4747 | 6.6598 | 6.6598 | 5.3 | 35.2967 | 3.241%
22 |  | 1 | 26 | 1.5 | 5.1 | 1.0198 | 137 |  | 91 | 40 |  | 40 | 7.5692 | 0 | 5.0337 | 6.3015 | 6.3015 | 7.65 | 48.2063 | 4.426%
23 |  | 1 | 28 | 2 | 5.2 | 2.0025 | 100 |  | 83 | 40 |  | 40 | 5.5298 | 0 | 4.5928 | 5.0613 | 5.0613 | 10.4 | 52.6373 | 4.833%
24 |  | 1 | 30 | 2 | 4.8 | 2.0396 | 65 |  | 43 | 40 |  | 40 | 3.6006 | 0 | 2.388 | 2.9943 | 2.9943 | 9.6 | 28.7451 | 2.639%
25 |  | 1 | 32 | 1.5 | 3.8 | 2.2361 | 11 |  | 25 | 40 |  | 40.1 | 0.62412 | 0 | 1.3924 | 1.0082 | 1.0082 | 5.7 | 5.747 | 0.5276%
Dead Right Edge of Water |  |  | 33
Right Edge of Water |  |  | 37
[5 empty] | Totals: | 37.5714 | [11 empty] | 168.95 | 1089.2239
Summary: |  |  | Notes: | Section: | A-55 reel and crane - downstream side of PalCamp Bridge 40 feet above original staff plate - 1 click per revolution
Discharge: | 1089.2239 | cfs |  | Flow Conditions: |  | high flo - 4-5' Dia log comes thru
Width: | 37 | ft
Area: | 168.95 | ft2 |  | Weather:
Mean Depth: | 4.5662 | ft |  | Control:
Mean Velocity: | 6.447 | fps |  | Remarks: | DI sample also - Bottle #1 03DI 0087 RR 29' 24' 19' / Bottle #2 03DI 0088 14' 9' 4' corresponds to dump 12 bottle 4 - shed plate second section bent over - HACH Cell 03GR 0249 @ 13:52 - 990 ntu
Max % Flow: | 6.535%
Wetted Perimeter | 37.5714 | ft

## 1-5-03
SALMON FOREVER DISCHARGE MEASUREMENT COMPUTATION SHEET
[5 empty] | Price AA meter - 99 Equations | [11 empty] | FTR030105q.xls
Personnel: | J. King , T. Becker |  |  |  | Begin Time: |  | 10:53 |  | Method: | 0.6 / 1 CLICK PER REV.
Date: | 2003-01-05 |  |  |  | End Time: |  | 12:24
Location: | Freshwater Creek |  |  |  | Begin Gage Height: |  | 1.6 | ft - shed plate ?
Site: | FTR |  |  |  | End Gage Height: |  | 1.6 | ft
Meter # : | SF6006 | Type: | Price AA |  | Accuracy Rating:
Spin Test (pre-Q): | 90 SEC + |  |  |  | Water Temperature:
Spin Test (post-Q): | 90 SEC + |  |  |  | Air Temperature:
Measurement No: | 6-HY03 |  | Rating No: |  |  | Shift Adj: |  |  | Percent Diff:
Vertical | Flow Angle | Angle Coefficent | Station | Width | Depth | Wetted Perimeter |  | Revolutions |  | 0.2 Time | 0.6 Time | 0.8 Time | Velocity (fps) |  |  |  | Horizontal Angle Adjusment | Area | Flow | % Flow | Notes
| Q | Cosine Q | (ft) | (ft) | (ft) | (ft) | 0.2 | 0.6 | 0.8 | (sec) | (sec) | (sec) | At Point 0.2 | At point 0.6 | At Point 0.8 | Mean in Vertical | Vel * Cos(Q) | (ft2) | (cfs)
Left Edge of Water |  |  | 35.2
Dead Left Edge of Water |  |  | 35.2
10 |  | 1 | 34.2 | 0.75 | 1.4 | 1.7205 |  | 11 |  |  | 40.25 |  | 0 | 0.62035 | 0 | 0 | 0.62035 | 1.05 | 0.65137 | 1.77%
11 |  | 1 | 33.7 | 0.5 | 1.3 | 0.5099 |  | 14 |  |  | 40.6 |  | 0 | 0.77808 | 0 | 0 | 0.77808 | 0.65 | 0.50575 | 1.374%
12 |  | 1 | 33.2 | 0.5 | 1.1 | 0.53852 |  | 31 |  |  | 40.97 |  | 0 | 1.6861 | 0 | 0 | 1.6861 | 0.55 | 0.92734 | 2.519%
13 |  | 1 | 32.7 | 0.5 | 1 | 0.5099 |  | 29 |  |  | 43.03 |  | 0 | 1.5037 | 0 | 0 | 1.5037 | 0.5 | 0.75186 | 2.043%
14 |  | 1 | 32.2 | 0.5 | 0.9 | 0.5099 |  | 32 |  |  | 40.31 |  | 0 | 1.7681 | 0 | 0 | 1.7681 | 0.45 | 0.79563 | 2.161%
15 |  | 1 | 31.7 | 0.5 | 0.8 | 0.5099 |  | 24 |  |  | 41.28 |  | 0 | 1.2997 | 0 | 0 | 1.2997 | 0.4 | 0.51986 | 1.412%
16 |  | 1 | 31.2 | 0.75 | 0.65 | 0.52202 |  | 27 |  |  | 40.32 |  | 0 | 1.4942 | 0 | 0 | 1.4942 | 0.4875 | 0.72844 | 1.979%
17 |  | 1 | 30.2 | 1 | 0.6 | 1.0012 |  | 28 |  |  | 40.38 |  | 0 | 1.5466 | 0 | 0 | 1.5466 | 0.6 | 0.92798 | 2.521%
18 |  | 1 | 29.2 | 1 | 0.5 | 1.005 |  | 26 |  |  | 40.25 |  | 0 | 1.442 | 0 | 0 | 1.442 | 0.5 | 0.72101 | 1.959%
19 |  | 1 | 28.2 | 1 | 0.38 | 1.0072 |  | 20 |  |  | 40.69 |  | 0 | 1.1015 | 0 | 0 | 1.1015 | 0.38 | 0.41857 | 1.137%
20 |  | 1 | 27.2 | 1 | 0.4 | 1.0002 |  | 29 |  |  | 40.5 |  | 0 | 1.5965 | 0 | 0 | 1.5965 | 0.4 | 0.63862 | 1.735%
21 |  | 1 | 26.2 | 1 | 0.55 | 1.0112 |  | 29 |  |  | 40.72 |  | 0 | 1.588 | 0 | 0 | 1.588 | 0.55 | 0.87341 | 2.373%
22 |  | 1 | 25.2 | 1 | 0.6 | 1.0012 |  | 33 |  |  | 40.43 |  | 0 | 1.8174 | 0 | 0 | 1.8174 | 0.6 | 1.0904 | 2.962%
23 |  | 1 | 24.2 | 1 | 0.6 | 1 |  | 31 |  |  | 40.38 |  | 0 | 1.7104 | 0 | 0 | 1.7104 | 0.6 | 1.0263 | 2.788%
24 |  | 1 | 23.2 | 0.75 | 0.6 | 1 |  | 36 |  |  | 40.22 |  | 0 | 1.9913 | 0 | 0 | 1.9913 | 0.45 | 0.89607 | 2.434%
25 |  | 1 | 22.7 | 0.5 | 0.6 | 0.5 |  | 39 |  |  | 43.4 |  | 0 | 1.9991 | 0 | 0 | 1.9991 | 0.3 | 0.59972 | 1.629%
26 |  | 1 | 22.2 | 0.5 | 0.7 | 0.5099 |  | 40 |  |  | 40.78 |  | 0 | 2.1804 | 0 | 0 | 2.1804 | 0.35 | 0.76315 | 2.073%
27 |  | 1 | 21.7 | 0.5 | 0.75 | 0.50249 |  | 34 |  |  | 40.03 |  | 0 | 1.8905 | 0 | 0 | 1.8905 | 0.375 | 0.70893 | 1.926%
28 |  | 1 | 21.2 | 0.5 | 0.75 | 0.5 |  | 43 |  |  | 40.43 |  | 0 | 2.3628 | 0 | 0 | 2.3628 | 0.375 | 0.88603 | 2.407%
29 |  | 1 | 20.7 | 0.5 | 0.8 | 0.50249 |  | 43 |  |  | 40.38 |  | 0 | 2.3657 | 0 | 0 | 2.3657 | 0.4 | 0.94626 | 2.571%
30 |  | 1 | 20.2 | 0.5 | 0.8 | 0.5 |  | 39 |  |  | 40.6 |  | 0 | 2.1357 | 0 | 0 | 2.1357 | 0.4 | 0.85428 | 2.321%
31 |  | 1 | 19.7 | 0.5 | 0.82 | 0.5004 |  | 46 |  |  | 40.38 |  | 0 | 2.5295 | 0 | 0 | 2.5295 | 0.41 | 1.0371 | 2.817%
32 |  | 1 | 19.2 | 0.5 | 0.85 | 0.5009 |  | 44 |  |  | 41.55 |  | 0 | 2.3526 | 0 | 0 | 2.3526 | 0.425 | 0.99986 | 2.716%
33 |  | 1 | 18.7 | 0.5 | 0.8 | 0.50249 |  | 44 |  |  | 40.31 |  | 0 | 2.4244 | 0 | 0 | 2.4244 | 0.4 | 0.96977 | 2.634%
34 |  | 1 | 18.2 | 0.5 | 0.85 | 0.50249 |  | 45 |  |  | 41.87 |  | 0 | 2.3874 | 0 | 0 | 2.3874 | 0.425 | 1.0147 | 2.756%
35 |  | 1 | 17.7 | 0.5 | 0.88 | 0.5009 |  | 45 |  |  | 40.28 |  | 0 | 2.481 | 0 | 0 | 2.481 | 0.44 | 1.0916 | 2.966%
36 |  | 1 | 17.2 | 0.5 | 0.88 | 0.5 |  | 46 |  |  | 41.24 |  | 0 | 2.4771 | 0 | 0 | 2.4771 | 0.44 | 1.0899 | 2.961%
37 |  | 1 | 16.7 | 0.5 | 0.85 | 0.5009 |  | 43 |  |  | 40.4 |  | 0 | 2.3645 | 0 | 0 | 2.3645 | 0.425 | 1.0049 | 2.73%
38 |  | 1 | 16.2 | 0.5 | 0.8 | 14.0014 |  | 46 |  |  | 41.25 |  | 0 | 2.4765 | 0 | 0 | 2.4765 | 0.4 | 0.99059 | 2.691%
39 |  | 1 | 15.7 | 0.5 | 0.8 | 0.5 |  | 42 |  |  | 40.46 |  | 0 | 2.3065 | 0 | 0 | 2.3065 | 0.4 | 0.92261 | 2.506%
40 |  | 1 | 15.2 | 0.5 | 0.85 | 0.50249 |  | 41 |  |  | 40.32 |  | 0 | 2.2598 | 0 | 0 | 2.2598 | 0.425 | 0.96041 | 2.609%
42 |  | 1 | 14.7 | 0.5 | 0.8 | 0.50249 |  | 42 |  |  | 40.38 |  | 0 | 2.3111 | 0 | 0 | 2.3111 | 0.4 | 0.92442 | 2.511%
43 |  | 1 | 14.2 | 0.5 | 0.78 | 0.5004 |  | 41 |  |  | 40.34 |  | 0 | 2.2587 | 0 | 0 | 2.2587 | 0.39 | 0.88088 | 2.393%
44 |  | 1 | 13.7 | 0.5 | 0.75 | 0.5009 |  | 40 |  |  | 40.35 |  | 0 | 2.2035 | 0 | 0 | 2.2035 | 0.375 | 0.8263 | 2.245%
45 |  | 1 | 13.2 | 0.5 | 0.7 | 0.50249 |  | 40 |  |  | 40.41 |  | 0 | 2.2002 | 0 | 0 | 2.2002 | 0.35 | 0.77008 | 2.092%
46 |  | 1 | 12.7 | 0.5 | 0.62 | 0.50636 |  | 38 |  |  | 40.16 |  | 0 | 2.104 | 0 | 0 | 2.104 | 0.31 | 0.65224 | 1.772%
47 |  | 1 | 12.2 | 0.5 | 0.62 | 0.5 |  | 40 |  |  | 40.34 |  | 0 | 2.204 | 0 | 0 | 2.204 | 0.31 | 0.68325 | 1.856%
48 |  | 1 | 11.7 | 0.5 | 0.6 | 0.5004 |  | 37 |  |  | 40.35 |  | 0 | 2.0395 | 0 | 0 | 2.0395 | 0.3 | 0.61186 | 1.662%
49 |  | 1 | 11.2 | 0.5 | 0.5 | 0.5099 |  | 30 |  |  | 40.34 |  | 0 | 1.6575 | 0 | 0 | 1.6575 | 0.25 | 0.41437 | 1.126%
50 |  | 1 | 10.7 | 0.75 | 0.5 | 0.5 |  | 30 |  |  | 40.38 |  | 0 | 1.6558 | 0 | 0 | 1.6558 | 0.375 | 0.62094 | 1.687%
51 |  | 1 | 9.7 | 1 | 0.45 | 1.0012 |  | 26 |  |  | 40.3 |  | 0 | 1.4403 | 0 | 0 | 1.4403 | 0.45 | 0.64811 | 1.761%
52 |  | 1 | 8.7 | 1 | 0.4 | 1.0012 |  | 24 |  |  | 40.09 |  | 0 | 1.3377 | 0 | 0 | 1.3377 | 0.4 | 0.53508 | 1.454%
53 |  | 1 | 7.7 | 1 | 0.6 | 1.0198 |  | 23 |  |  | 40.19 |  | 0 | 1.2796 | 0 | 0 | 1.2796 | 0.6 | 0.76774 | 2.086%
54 |  | 1 | 6.7 | 1 | 0.5 | 1.005 |  | 23 |  |  | 40.17 |  | 0 | 1.2802 | 0 | 0 | 1.2802 | 0.5 | 0.6401 | 1.739%
55 |  | 1 | 5.7 | 1 | 0.6 | 1.005 |  | 20 |  |  | 40.28 |  | 0 | 1.1125 | 0 | 0 | 1.1125 | 0.6 | 0.66752 | 1.813%
56 |  | 1 | 4.7 | 1.2 | 0.8 | 1.0198 |  | 16 |  |  | 40.4 |  | 0 | 0.89099 | 0 | 0 | 0.89099 | 0.96 | 0.85535 | 2.324%
Dead Right Edge of Water |  |  | 3.3
Right Edge of Water
[5 empty] | Totals: | 44.9486 | [11 empty] | 21.1275 | 36.8107
Summary: |  |  | Notes: | Section: | wading 15' downstream of PalCamp Bridge
Discharge: | 36.8107 | cfs |  | Flow Conditions: |  | regular , even
Width: | 35.2 | ft
Area: | 21.1275 | ft2 |  | Weather: | Clear
Mean Depth: | 0.60021 | ft |  | Control:
Mean Velocity: | 1.7423 | fps |  | Remarks: | HACH Cell 03GR 0328 27.2 ntu / Depth - Integrated Sample Bottle #1 03DI 0110 at 12:35 1 ft spaces 4.5' to 16.5' / Bottle #2 03DI 0105 at 12:40 17.5' to 34.5'
Max % Flow: | 2.966%
Wetted Perimeter | 44.9486 | ft

## 4-13-03
SALMON FOREVER DISCHARGE MEASUREMENT COMPUTATION SHEET
[5 empty] | Price AA meter - 99 Equations | [11 empty] | FTR030413q.xls
Personnel: | R. Clark, T. Becker |  |  |  | Begin Time: |  | 10:24 |  | Method: | 0.6
Date: | 2003-04-03 |  |  |  | End Time: |  | 11:54
Location: | Freshwater Creek |  |  |  | Begin Gage Height: |  | 2.16 | ft | Shed Plate
Site: | FTR |  |  |  | End Gage Height: |  | 2.25 | ft
Meter # : | SF 2 | Type: | Price AA |  | Accuracy Rating: |  | good
Spin Test (pre-Q): | 90 + Sec |  |  |  | Water Temperature:
Spin Test (post-Q): | 90 + Sec |  |  |  | Air Temperature:
Measurement No: | 7 - HY03 |  | Rating No: |  |  | Shift Adj: |  |  | Percent Diff:
Vertical | Flow Angle | Angle Coefficent | Station | Width | Depth | Wetted Perimeter |  | Revolutions |  | 0.2 Time | 0.6 Time | 0.8 Time | Velocity (fps) |  |  |  | Horizontal Angle Adjusment | Area | Flow | % Flow | Notes
| Q | Cosine Q | (ft) | (ft) | (ft) | (ft) | 0.2 | 0.6 | 0.8 | (sec) | (sec) | (sec) | At Point 0.2 | At point 0.6 | At Point 0.8 | Mean in Vertical | Vel * Cos(Q) | (ft2) | (cfs)
Left Edge of Water |  |  | 5.05
Dead Left Edge of Water |  |  | 6
1 |  | 1 | 6.1 | 0.8 | 0.93 | 1.4026 |  | 21 |  |  | 42.06 |  | 0 | 1.1186 | 0 | 0 | 1.1186 | 0.744 | 0.83226 | 0.6984%
2 |  | 1 | 7.6 | 1.5 | 0.92 | 1.5 |  | 27 |  |  | 41.16 |  | 0 | 1.4641 | 0 | 0 | 1.4641 | 1.38 | 2.0205 | 1.695%
3 |  | 1 | 9.1 | 1.25 | 0.8 | 1.5048 |  | 36 |  |  | 40.53 |  | 0 | 1.9762 | 0 | 0 | 1.9762 | 1 | 1.9762 | 1.658%
4 |  | 1 | 10.1 | 1 | 0.85 | 1.0012 |  | 42 |  |  | 41.15 |  | 0 | 2.2681 | 0 | 0 | 2.2681 | 0.85 | 1.9279 | 1.618%
5 |  | 1 | 11.1 | 1 | 0.98 | 1.0084 |  | 41 |  |  | 40.5 |  | 0 | 2.2498 | 0 | 0 | 2.2498 | 0.98 | 2.2048 | 1.85%
6 |  | 1 | 12.1 | 1 | 1.05 | 1.0024 |  | 41 |  |  | 40.38 |  | 0 | 2.2565 | 0 | 0 | 2.2565 | 1.05 | 2.3693 | 1.988%
7 |  | 1 | 13.1 | 1 | 1.2 | 1.0112 |  | 50 |  |  | 40.91 |  | 0 | 2.7125 | 0 | 0 | 2.7125 | 1.2 | 3.255 | 2.731%
8 |  | 1 | 14.1 | 1 | 1.35 | 1.0112 |  | 51 |  |  | 41.09 |  | 0 | 2.7543 | 0 | 0 | 2.7543 | 1.35 | 3.7184 | 3.12%
9 |  | 1 | 15.1 | 0.75 | 1.5 | 1.0112 |  | 59 |  |  | 42.53 |  | 0 | 3.0764 | 0 | 0 | 3.0764 | 1.125 | 3.461 | 2.904%
10 |  | 1 | 15.6 | 0.5 | 1.57 | 0.50488 |  | 58 |  |  | 41.5 |  | 0 | 3.0992 | 0 | 0 | 3.0992 | 0.785 | 2.4329 | 2.042%
11 |  | 1 | 16.1 | 0.5 | 1.6 | 0.5009 |  | 59 |  |  | 41.12 |  | 0 | 3.1813 | 0 | 0 | 3.1813 | 0.8 | 2.545 | 2.136%
12 |  | 1 | 16.6 | 0.5 | 1.65 | 0.50249 |  | 60 |  |  | 41.28 |  | 0 | 3.2225 | 0 | 0 | 3.2225 | 0.825 | 2.6585 | 2.231%
13 |  | 1 | 17.1 | 0.5 | 1.65 | 0.5 |  | 63 |  |  | 40.75 |  | 0 | 3.4264 | 0 | 0 | 3.4264 | 0.825 | 2.8268 | 2.372%
14 |  | 1 | 17.6 | 0.5 | 1.55 | 0.5099 |  | 66 |  |  | 40.87 |  | 0 | 3.5783 | 0 | 0 | 3.5783 | 0.775 | 2.7732 | 2.327% | stage: 2.21
15 |  | 1 | 18.1 | 0.5 | 1.6 | 0.50249 |  | 68 |  |  | 40.72 |  | 0 | 3.6997 | 0 | 0 | 3.6997 | 0.8 | 2.9597 | 2.484%
16 |  | 1 | 18.6 | 0.5 | 1.65 | 0.50249 |  | 66 |  |  | 41.03 |  | 0 | 3.5644 | 0 | 0 | 3.5644 | 0.825 | 2.9406 | 2.468%
17 |  | 1 | 19.1 | 0.5 | 1.7 | 0.50249 |  | 71 |  |  | 40.9 |  | 0 | 3.8452 | 0 | 0 | 3.8452 | 0.85 | 3.2684 | 2.743%
18 |  | 1 | 19.6 | 0.5 | 1.7 | 0.5 |  | 69 |  |  | 40.72 |  | 0 | 3.7538 | 0 | 0 | 3.7538 | 0.85 | 3.1908 | 2.677%
19 |  | 1 | 20.1 | 0.5 | 1.65 | 0.50249 |  | 68 |  |  | 41 |  | 0 | 3.6745 | 0 | 0 | 3.6745 | 0.825 | 3.0315 | 2.544%
20 |  | 1 | 20.6 | 0.5 | 1.6 | 0.50249 |  | 70 |  |  | 40.97 |  | 0 | 3.7848 | 0 | 0 | 3.7848 | 0.8 | 3.0279 | 2.541%
21 |  | 1 | 21.1 | 0.5 | 1.6 | 0.5 |  | 71 |  |  | 40.25 |  | 0 | 3.907 | 0 | 0 | 3.907 | 0.8 | 3.1256 | 2.623%
22 |  | 1 | 21.6 | 0.5 | 1.55 | 0.50249 |  | 77 |  |  | 40.44 |  | 0 | 4.2159 | 0 | 0 | 4.2159 | 0.775 | 3.2673 | 2.742%
23 |  | 1 | 22.1 | 0.5 | 1.55 | 0.5 |  | 76 |  |  | 40.28 |  | 0 | 4.1778 | 0 | 0 | 4.1778 | 0.775 | 3.2378 | 2.717%
24 |  | 1 | 22.6 | 0.5 | 1.55 | 0.5 |  | 76 |  |  | 40.16 |  | 0 | 4.1902 | 0 | 0 | 4.1902 | 0.775 | 3.2474 | 2.725%
25 |  | 1 | 23.1 | 0.5 | 1.55 | 0.5 |  | 66 |  |  | 40.97 |  | 0 | 3.5696 | 0 | 0 | 3.5696 | 0.775 | 2.7664 | 2.321%
26 |  | 1 | 23.6 | 0.5 | 1.55 | 0.5 |  | 72 |  |  | 40.12 |  | 0 | 3.9746 | 0 | 0 | 3.9746 | 0.775 | 3.0803 | 2.585%
27 |  | 1 | 24.1 | 0.5 | 1.5 | 0.50249 |  | 73 |  |  | 40.32 |  | 0 | 4.0096 | 0 | 0 | 4.0096 | 0.75 | 3.0072 | 2.523%
28 |  | 1 | 24.6 | 0.5 | 1.5 | 0.5 |  | 66 |  |  | 40.28 |  | 0 | 3.6304 | 0 | 0 | 3.6304 | 0.75 | 2.7228 | 2.285%
29 |  | 1 | 25.1 | 0.5 | 1.6 | 0.5099 |  | 70 |  |  | 45.21 |  | 0 | 3.4316 | 0 | 0 | 3.4316 | 0.8 | 2.7452 | 2.304%
30 |  | 1 | 25.6 | 0.5 | 1.65 | 0.50249 |  | 67 |  |  | 40.97 |  | 0 | 3.6234 | 0 | 0 | 3.6234 | 0.825 | 2.9893 | 2.508%
31 |  | 1 | 26.1 | 0.5 | 1.65 | 0.5 |  | 66 |  |  | 40.06 |  | 0 | 3.6503 | 0 | 0 | 3.6503 | 0.825 | 3.0115 | 2.527%
32 |  | 1 | 26.6 | 0.75 | 1.7 | 0.50249 |  | 64 |  |  | 40.5 |  | 0 | 3.5019 | 0 | 0 | 3.5019 | 1.275 | 4.465 | 3.747%
33 |  | 1 | 27.6 | 1 | 1.6 | 1.005 |  | 56 |  |  | 41.22 |  | 0 | 3.0132 | 0 | 0 | 3.0132 | 1.6 | 4.8211 | 4.046%
34 |  | 1 | 28.6 | 1 | 1.6 | 1 |  | 51 |  |  | 41.12 |  | 0 | 2.7524 | 0 | 0 | 2.7524 | 1.6 | 4.4038 | 3.695%
35 |  | 1 | 29.6 | 1 | 1.4 | 1.0198 |  | 56 |  |  | 40.25 |  | 0 | 3.0853 | 0 | 0 | 3.0853 | 1.4 | 4.3195 | 3.625%
36 |  | 1 | 30.6 | 1 | 1.35 | 1.0012 |  | 47 |  |  | 41.22 |  | 0 | 2.5318 | 0 | 0 | 2.5318 | 1.35 | 3.4179 | 2.868%
37 |  | 1 | 31.6 | 1 | 1.35 | 1 |  | 50 |  |  | 40.25 |  | 0 | 2.7567 | 0 | 0 | 2.7567 | 1.35 | 3.7215 | 3.123%
38 |  | 1 | 32.6 | 1 | 1.5 | 1.0112 |  | 55 |  |  | 40.94 |  | 0 | 2.9798 | 0 | 0 | 2.9798 | 1.5 | 4.4697 | 3.751%
39 |  | 1 | 33.6 | 0.7 | 1.6 | 1.005 |  | 48 |  |  | 40.72 |  | 0 | 2.6168 | 0 | 0 | 2.6168 | 1.12 | 2.9308 | 2.459%
Dead Right Edge of Water |  |  | 34
Right Edge of Water |  |  | 36
[5 empty] | Totals: | 29.0459 | [11 empty] | 38.459 | 119.1707
Summary: |  |  | Notes: | Section: | wading 2 feet downstream of Pal camp bridge
Discharge: | 119.1707 | cfs |  | Flow Conditions: |  | Rising Stage and turbidity
Width: | 30.95 | ft
Area: | 38.459 | ft2 |  | Weather: | cloudy with sprinkles
Mean Depth: | 1.2426 | ft |  | Control:
Mean Velocity: | 3.0986 | fps |  | Remarks: | HACH: 03GR 0413 @ 10:36, ntu: 40.4. Beginning stage/ntu: 2.16/48.0, middle stage/ntu: 2.21/56.0, ending stage/ntu: 2.25/68.0
Max % Flow: | 4.046%
Wetted Perimeter | 29.0459 | ft

## 10-12-03
SALMON FOREVER DISCHARGE MEASUREMENT COMPUTATION SHEET
Pygmy Meter - 99 velocity equations | [16 empty] | FTR031012q.xls
Personnel: | TB | GB |  |  | Begin Time: |  | 14:00
Date: | 2003-10-12 |  |  |  | End Time: |  | 14:25
Location: | FTR |  |  |  | Begin Gage Height: |  | 0.97 | ft - shed plate
Site: |  |  |  |  | End Gage Height: |  | 0.97 | ft - shed plate
Meter: | 6 | Type: | Pygmy |  | Accuracy Rating: |  | fair
Spin Test (pre-Q): | 90+ |  |  |  | Water Temperature:
Spin Test (post-Q): | 90+ |  |  |  | Air Temperature:
Measurement No: | 1-HY04 |  | Rating No: |  |  | Shift Adj: |  |  | Percent Diff:
Vertical | Flow Angle | Angle Coefficent | Station | Width | Depth | Wetted Perimeter |  | Revolutions |  | 0.2 Time | 0.6 Time | 0.8 Time | Velocity (fps) |  |  |  | Horizontal Angle Adjusment | Area | Flow | % Flow | Notes
| Q | Cosine Q | (ft) | (ft) | (ft) | (ft) | 0.2 | 0.6 | 0.8 | (sec) | (sec) | (sec) | At Point 0.2 | At point 0.6 | At Point 0.8 | Mean in Vertical | Vel * Cos(Q) | (ft2) | (cfs)
Left Edge of Water |  |  | 14.55
Dead Left Edge of Water |  |  | 12.1
1 |  | 1 | 12 | 0.4 | 0.78 | 2.6666 |  | 6 |  |  | 50.44 |  | 0 | 0.14544 | 0 | 0 | 0.14544 | 0.312 | 0.045378 | 15.55%
2 |  | 1 | 11.6 | 0.4 | 0.57 | 0.45177 |  | 9 |  |  | 40.34 |  | 0 | 0.24547 | 0 | 0 | 0.24547 | 0.228 | 0.055967 | 19.17%
3 |  | 1 | 11.2 | 0.4 | 0.45 | 0.41761 |  | 11 |  |  | 42.75 |  | 0 | 0.27832 | 0 | 0 | 0.27832 | 0.18 | 0.050098 | 17.16%
4 |  | 1 | 10.8 | 0.4 | 0.42 | 0.40112 |  | 12 |  |  | 41.53 |  | 0 | 0.30871 | 0 | 0 | 0.30871 | 0.168 | 0.051863 | 17.77%
5 |  | 1 | 10.4 | 0.85 | 0.4 | 0.4005 |  | 10 |  |  | 41.87 |  | 0 | 0.26058 | 0 | 0 | 0.26058 | 0.34 | 0.088596 | 30.35%
6 |  | 1 | 9.1 | 0.75 | 0.19 | 1.3169 |  | 0 |  |  | 0 |  | 0 | 0 | 0 | 0 | 0 | 0.1425 | 0 | 0%
Dead Right Edge of Water |  |  | 8.9
Right Edge of Water |  |  | 8
[5 empty] | Totals: | 5.6545 | [11 empty] | 1.3705 | 0.2919
Summary: |  |  | Notes: | Section: | 14:00 Druck 1830 .9636 14:25 Druck 1830 .9644
Discharge: | 0.2919 | cfs |  | Flow Conditions: |  | baseline
Width: | 6.55 | ft
Area: | 1.3705 | ft2 |  | Weather: | sunny
Mean Depth: | 0.20924 | ft |  | Control:
Mean Velocity: | 0.21299 | fps |  | Remarks: | Training/Certification Wading downstream 110 from shed
Max % Flow: | 30.35%
Wetted Perimeter | 5.6545 | ft

## 1-4-04
SALMON FOREVER DISCHARGE MEASUREMENT COMPUTATION SHEET
[5 empty] | Price AA meter - 99 Equations | [11 empty] | SFM040104q.xls
Personnel: | C. Fenton T. Becker |  |  |  | Begin Time: |  | 11:18
Date: | 2004-01-04 |  |  |  | End Time: |  | 12:00
Location: | Freshwater Creek |  |  |  | Begin Gage Height: |  | 2 | ft - Shed Plate
Site: | FTR |  |  |  | End Gage Height: |  | 2 | ft - Shed Plate
Meter: | # 6006 | Type: | Price AA |  | Accuracy Rating: |  | GOOD
Spin Test (pre-Q): | 90+ |  |  |  | Water Temperature: |  | 7.2 c
Spin Test (post-Q): | 90+ |  |  |  | Air Temperature:
Measurement No: | 2 - HY 04 |  | Rating No: |  |  | Shift Adj: |  |  | Percent Diff:
Vertical | Flow Angle | Angle Coefficent | Station | Width | Depth | Wetted Perimeter |  | Revolutions |  | 0.2 Time | 0.6 Time | 0.8 Time | Velocity (fps) |  |  |  | Horizontal Angle Adjusment | Area | Flow | % Flow | Notes
| Q | Cosine Q | (ft) | (ft) | (ft) | (ft) | 0.2 | 0.6 | 0.8 | (sec) | (sec) | (sec) | At Point 0.2 | At point 0.6 | At Point 0.8 | Mean in Vertical | Vel * Cos(Q) | (ft2) | (cfs)
Left Edge of Water |  |  | 9
Dead Left Edge of Water |  |  | 9
1 |  | 1 | 10 | 1 | 1.1 | 1.4866 |  | 29 |  |  | 44.1 |  | 0 | 1.4677 | 0 | 0 | 1.4677 | 1.1 | 1.6144 | 2.317% | rock upstream
2 |  | 1 | 11 | 1 | 1.65 | 1.1413 |  | 21 |  |  | 42.53 |  | 0 | 1.1065 | 0 | 0 | 1.1065 | 1.65 | 1.8257 | 2.621% | Rock upstream
3 |  | 1 | 12 | 1 | 1.35 | 1.044 |  | 35 |  |  | 41.31 |  | 0 | 1.8858 | 0 | 0 | 1.8858 | 1.35 | 2.5459 | 3.654%
4 |  | 1 | 13 | 1 | 1.35 | 1 |  | 31 |  |  | 41.62 |  | 0 | 1.66 | 0 | 0 | 1.66 | 1.35 | 2.241 | 3.217%
5 |  | 1 | 14 | 1 | 1.55 | 1.0198 |  | 25 |  |  | 42.84 |  | 0 | 1.3044 | 0 | 0 | 1.3044 | 1.55 | 2.0219 | 2.902%
6 |  | 1 | 15 | 1 | 1.45 | 1.005 |  | 32 |  |  | 41.28 |  | 0 | 1.7269 | 0 | 0 | 1.7269 | 1.45 | 2.5041 | 3.594%
7 |  | 1 | 16 | 1 | 1.45 | 1 |  | 43 |  |  | 41.47 |  | 0 | 2.3039 | 0 | 0 | 2.3039 | 1.45 | 3.3407 | 4.795%
8 |  | 1 | 17 | 1 | 1.58 | 1.0084 |  | 42 |  |  | 41.71 |  | 0 | 2.2379 | 0 | 0 | 2.2379 | 1.58 | 3.5359 | 5.075%
9 |  | 1 | 18 | 1 | 1.51 | 1.0024 |  | 38 |  |  | 41.68 |  | 0 | 2.0279 | 0 | 0 | 2.0279 | 1.51 | 3.0622 | 4.395%
10 |  | 1 | 19 | 1 | 1.48 | 1.0004 |  | 53 |  |  | 41.19 |  | 0 | 2.8548 | 0 | 0 | 2.8548 | 1.48 | 4.225 | 6.065%
11 |  | 1 | 20 | 1 | 1.5 | 1.0002 |  | 50 |  |  | 41.69 |  | 0 | 2.6621 | 0 | 0 | 2.6621 | 1.5 | 3.9931 | 5.732%
12 |  | 1 | 21 | 1 | 1.53 | 1.0004 |  | 45 |  |  | 41.87 |  | 0 | 2.3874 | 0 | 0 | 2.3874 | 1.53 | 3.6528 | 5.243%
13 |  | 1 | 22 | 1 | 1.55 | 1.0002 |  | 55 |  |  | 40.65 |  | 0 | 3.0009 | 0 | 0 | 3.0009 | 1.55 | 4.6514 | 6.677%
14 |  | 1 | 23 | 1 | 1.58 | 1.0004 |  | 49 |  |  | 41.22 |  | 0 | 2.6387 | 0 | 0 | 2.6387 | 1.58 | 4.1692 | 5.984% | 11:38 shed plate 2.00'
15 |  | 1 | 24 | 1 | 1.55 | 1.0004 |  | 52 |  |  | 41.28 |  | 0 | 2.7952 | 0 | 0 | 2.7952 | 1.55 | 4.3325 | 6.219%
16 |  | 1 | 25 | 1 | 1.58 | 1.0004 |  | 47 |  |  | 41.41 |  | 0 | 2.5202 | 0 | 0 | 2.5202 | 1.58 | 3.982 | 5.716%
17 |  | 1 | 26 | 1 | 1.45 | 1.0084 |  | 44 |  |  | 41.63 |  | 0 | 2.3481 | 0 | 0 | 2.3481 | 1.45 | 3.4048 | 4.887%
18 |  | 1 | 27 | 1 | 1.3 | 1.0112 |  | 40 |  |  | 41.4 |  | 0 | 2.148 | 0 | 0 | 2.148 | 1.3 | 2.7925 | 4.008%
19 |  | 1 | 28 | 1 | 1.21 | 1.004 |  | 39 |  |  | 44.72 |  | 0 | 1.9406 | 0 | 0 | 1.9406 | 1.21 | 2.3481 | 3.37% | hach cell taken
20 |  | 1 | 29 | 1 | 1.08 | 1.0084 |  | 33 |  |  | 41.97 |  | 0 | 1.7514 | 0 | 0 | 1.7514 | 1.08 | 1.8915 | 2.715% | point of bar coming
21 |  | 1 | 30 | 1 | 1 | 1.0032 |  | 36 |  |  | 41.31 |  | 0 | 1.9392 | 0 | 0 | 1.9392 | 1 | 1.9392 | 2.783% | into bridge area
22 |  | 1 | 31 | 1 | 0.95 | 1.0012 |  | 32 |  |  | 42.56 |  | 0 | 1.6755 | 0 | 0 | 1.6755 | 0.95 | 1.5918 | 2.285%
23 |  | 1 | 32 | 1 | 0.8 | 1.0112 |  | 26 |  |  | 41.19 |  | 0 | 1.4095 | 0 | 0 | 1.4095 | 0.8 | 1.1276 | 1.619%
24 |  | 1 | 33 | 1.5 | 0.8 | 1 |  | 27 |  |  | 40.97 |  | 0 | 1.4708 | 0 | 0 | 1.4708 | 1.2 | 1.765 | 2.533%
25 |  | 1 | 35 | 1.5 | 0.75 | 2.0006 |  | 19 |  |  | 43.25 |  | 0 | 0.98638 | 0 | 0 | 0.98638 | 1.125 | 1.1097 | 1.593%
Dead Right Edge of Water |  |  | 36
Right Edge of Water |  |  | 38.5
[5 empty] | Totals: | 26.7585 | [11 empty] | 33.875 | 69.6679
Summary: |  |  | Notes: | Section: | wading at downstream edge palcamp bridge 250' below shed staff plate
Discharge: | 69.6679 | cfs |  | Flow Conditions: |  | falling limb
Width: | 29.5 | ft
Area: | 33.875 | ft2 |  | Weather: | cloudy
Mean Depth: | 1.1483 | ft |  | Control:
Mean Velocity: | 2.0566 | fps |  | Remarks: | Hach Cell 04GR 0168 27.2 NTU by CF
Max % Flow: | 6.677%
Wetted Perimeter | 26.7585 | ft

## 2-29-04
SALMON FOREVER DISCHARGE MEASUREMENT COMPUTATION SHEET
[5 empty] | Price AA meter - 99 Equations | [11 empty] | FTR040229q.xls
Personnel: | C. Fenton |  |  |  | Begin Time: |  | 15:35
Date: | 2004-02-29 |  |  |  | End Time: |  | 16:04
Location: | Freshwater Creek |  |  |  | Begin Gage Height: |  | 1.89 | ft | shed plate
Site: | FTR |  |  |  | End Gage Height: |  | 1.89 | ft | shed plate
Meter: | 6006 | Type: | Price AA |  | Accuracy Rating: |  | good
Spin Test (pre-Q): | 120+ |  |  |  | Water Temperature:
Spin Test (post-Q): | 120+ |  |  |  | Air Temperature:
Measurement No: | 3-HY04 |  | Rating No: |  |  | Shift Adj: |  |  | Percent Diff:
Vertical | Flow Angle | Angle Coefficent | Station | Width | Depth | Wetted Perimeter |  | Revolutions |  | 0.2 Time | 0.6 Time | 0.8 Time | Velocity (fps) |  |  |  | Horizontal Angle Adjusment | Area | Flow | % Flow | Notes
| Q | Cosine Q | (ft) | (ft) | (ft) | (ft) | 0.2 | 0.6 | 0.8 | (sec) | (sec) | (sec) | At Point 0.2 | At point 0.6 | At Point 0.8 | Mean in Vertical | Vel * Cos(Q) | (ft2) | (cfs)
Left Edge of Water |  |  | 6
Dead Left Edge of Water |  |  | 6
1 | 0 | 1 | 8 | 2 | 0.95 | 2.2142 |  | 23 |  |  | 41.8 |  | 0 | 1.231 | 0 | 0 | 1.231 | 1.9 | 2.3388 | 3.661%
2 |  | 1 | 10 | 2 | 0.8 | 2.0056 |  | 28 |  |  | 41.7 |  | 0 | 1.4982 | 0 | 0 | 1.4982 | 1.6 | 2.3972 | 3.752%
3 |  | 1 | 12 | 2 | 0.9 | 2.0025 |  | 32 |  |  | 40.8 |  | 0 | 1.7471 | 0 | 0 | 1.7471 | 1.8 | 3.1447 | 4.922%
4 |  | 1 | 14 | 1.5 | 0.95 | 2.0006 |  | 37 |  |  | 40.8 |  | 0 | 2.0173 | 0 | 0 | 2.0173 | 1.425 | 2.8746 | 4.499%
5 |  | 1 | 15 | 1 | 1.1 | 1.0112 |  | 40 |  |  | 41.3 |  | 0 | 2.1532 | 0 | 0 | 2.1532 | 1.1 | 2.3685 | 3.707%
6 |  | 1 | 16 | 1 | 1.15 | 1.0012 |  | 42 |  |  | 41.4 |  | 0 | 2.2546 | 0 | 0 | 2.2546 | 1.15 | 2.5927 | 4.058%
7 |  | 1 | 17 | 1 | 1.2 | 1.0012 |  | 50 |  |  | 41.2 |  | 0 | 2.6935 | 0 | 0 | 2.6935 | 1.2 | 3.2322 | 5.059%
8 |  | 1 | 18 | 1 | 1 | 1.0198 |  | 46 |  |  | 41 |  | 0 | 2.4915 | 0 | 0 | 2.4915 | 1 | 2.4915 | 3.9%
9 |  | 1 | 19 | 1 | 1.25 | 1.0308 |  | 50 |  |  | 41.2 |  | 0 | 2.6935 | 0 | 0 | 2.6935 | 1.25 | 3.3669 | 5.27%
10 |  | 1 | 20 | 1 | 1.3 | 1.0012 |  | 54 |  |  | 40.9 |  | 0 | 2.9288 | 0 | 0 | 2.9288 | 1.3 | 3.8074 | 5.959%
11 | 0 | 1 | 21 | 1 | 1.3 | 1 |  | 56 |  |  | 40.3 |  | 0 | 3.0815 | 0 | 0 | 3.0815 | 1.3 | 4.006 | 6.27%
12 |  | 1 | 22 | 1 | 1.3 | 1 |  | 56 |  |  | 40.5 |  | 0 | 3.0664 | 0 | 0 | 3.0664 | 1.3 | 3.9863 | 6.239%
13 |  | 1 | 23 | 1 | 1.35 | 1.0012 |  | 55 |  |  | 41 |  | 0 | 2.9755 | 0 | 0 | 2.9755 | 1.35 | 4.0169 | 6.287%
14 |  | 1 | 24 | 1 | 1.35 | 1 |  | 53 |  |  | 42.7 |  | 0 | 2.7544 | 0 | 0 | 2.7544 | 1.35 | 3.7185 | 5.82%
15 |  | 1 | 25 | 1 | 1.35 | 1 |  | 45 |  |  | 40.5 |  | 0 | 2.4676 | 0 | 0 | 2.4676 | 1.35 | 3.3312 | 5.214%
16 |  | 1 | 26 | 1 | 1.4 | 1.0012 |  | 38 |  |  | 41.3 |  | 0 | 2.0464 | 0 | 0 | 2.0464 | 1.4 | 2.865 | 4.484%
17 |  | 1 | 27 | 1 | 1.2 | 1.0198 |  | 37 |  |  | 41.3 |  | 0 | 1.993 | 0 | 0 | 1.993 | 1.2 | 2.3917 | 3.743%
18 | 0 | 1 | 28 | 1 | 1.1 | 1.005 |  | 39 |  |  | 41 |  | 0 | 2.115 | 0 | 0 | 2.115 | 1.1 | 2.3266 | 3.642%
19 |  | 1 | 29 | 1 | 1.05 | 1.0012 |  | 30 |  |  | 41.2 |  | 0 | 1.6232 | 0 | 0 | 1.6232 | 1.05 | 1.7044 | 2.668% | 3-4' rock 5' upstrm
20 |  | 1 | 30 | 1 | 0.9 | 1.0112 |  | 30 |  |  | 40.6 |  | 0 | 1.647 | 0 | 0 | 1.647 | 0.9 | 1.4823 | 2.32% | 3-4' rock 5' upstrm
21 |  | 1 | 31 | 1 | 0.9 | 1 |  | 30 |  |  | 41.3 |  | 0 | 1.6193 | 0 | 0 | 1.6193 | 0.9 | 1.4574 | 2.281% | 3-4' rock 5' upstrm
22 |  | 1 | 32 | 1 | 0.9 | 1 |  | 13 |  |  | 42.6 |  | 0 | 0.69063 | 0 | 0 | 0.69063 | 0.9 | 0.62156 | 0.9729% | 3-4' rock 5' upstrm
23 |  | 1 | 33 | 1 | 0.8 | 1.005 |  | 16 |  |  | 40.5 |  | 0 | 0.88883 | 0 | 0 | 0.88883 | 0.8 | 0.71107 | 1.113% | 3-4' rock 5' upstrm
24 |  | 1 | 34 | 1 | 0.9 | 1.005 |  | 31 |  |  | 41.4 |  | 0 | 1.6687 | 0 | 0 | 1.6687 | 0.9 | 1.5019 | 2.351% | 3-4' rock 5' upstrm
25 |  | 1 | 35 | 1.5 | 0.7 | 1.0198 |  | 20 |  |  | 40.8 |  | 0 | 1.0986 | 0 | 0 | 1.0986 | 1.05 | 1.1535 | 1.806%
Dead Right Edge of Water |  |  | 37
Right Edge of Water |  |  | 37
[5 empty] | Totals: | 29.3579 | [11 empty] | 30.575 | 63.8888
Summary: |  |  | Notes: | Section: | wading 5 feet downstream of Palcamp bridge at crossection
Discharge: | 63.8888 | cfs |  | Flow Conditions:
Width: | 31 | ft
Area: | 30.575 | ft2 |  | Weather:
Mean Depth: | 0.98629 | ft |  | Control:
Mean Velocity: | 2.0896 | fps |  | Remarks: | falling stage - aux bottle pumped Dump 22 bottle 15 at 15:40
Max % Flow: | 6.287%
Wetted Perimeter | 29.3579 | ft

## 9-19-04
WATERSHED WATCH DISCHARGE MEASUREMENT COMPUTATION SHEET
Pygmy Meter - 99 velocity equations | [16 empty] | FTR 040919q.xls
Personnel: | L. Reynolds, C. Fenton, G. Blakemore, J. King |  |  |  | Begin Time: |  | 11:09 | [9 empty] | By L.Reynolds
Date: | 2004-09-19 |  |  |  | End Time: |  | 11:43
Location: | Freshwater Creek |  |  |  | Begin Gage Height: |  | 0.96 | ft
Site: | FTR |  |  |  | End Gage Height: |  | 0.97 | ft | Average Gage Height 0.97 feet
Meter: | SF # 6 | Type: | Pygmy |  | Accuracy Rating: |  | Good
Spin Test (pre-Q): | 90+ |  |  |  | Water Temperature:
Spin Test (post-Q): | 90+ |  |  |  | Air Temperature:
Measurement No: | 1 - HY 05 |  | Rating No: |  |  | Shift Adj: |  |  | Percent Diff:
Vertical | Flow Angle | Angle Coefficent | Station | Width | Depth | Wetted Perimeter |  | Revolutions |  | 0.2 Time | 0.6 Time | 0.8 Time | Velocity (fps) |  |  |  | Horizontal Angle Adjusment | Area | Flow | % Flow | Notes
| Q | Cosine Q | (ft) | (ft) | (ft) | (ft) | 0.2 | 0.6 | 0.8 | (sec) | (sec) | (sec) | At Point 0.2 | At point 0.6 | At Point 0.8 | Mean in Vertical | Vel * Cos(Q) | (ft2) | (cfs)
Left Edge of Water |  |  | 2
Dead Left Edge of Water |  |  | 4 |  | 0.35
1 |  | 1 | 4.4 | 0.5 | 0.42 | 2.4365 |  | 3 |  |  | 56.46 |  | 0 | 0.082231 | 0 | 0 | 0.082231 | 0.21 | 0.017268 | 5.282%
2 |  | 1 | 5 | 0.55 | 0.45 | 0.60075 |  | 4 |  |  | 44.15 |  | 0 | 0.11821 | 0 | 0 | 0.11821 | 0.2475 | 0.029258 | 8.95%
3 |  | 1 | 5.5 | 0.5 | 0.45 | 0.5 |  | 6 |  |  | 46.59 |  | 0 | 0.15488 | 0 | 0 | 0.15488 | 0.225 | 0.034849 | 10.66%
4 |  | 1 | 6 | 0.5 | 0.5 | 0.50249 |  | 5 |  |  | 43.46 |  | 0 | 0.14169 | 0 | 0 | 0.14169 | 0.25 | 0.035423 | 10.84%
5 |  | 1 | 6.5 | 0.5 | 0.5 | 0.5 |  | 7 |  |  | 47.03 |  | 0 | 0.17415 | 0 | 0 | 0.17415 | 0.25 | 0.043537 | 13.32%
6 |  | 1 | 7 | 0.5 | 0.43 | 0.50488 |  | 5 |  |  | 45.37 |  | 0 | 0.13704 | 0 | 0 | 0.13704 | 0.215 | 0.029464 | 9.013%
7 |  | 1 | 7.5 | 0.55 | 0.48 | 0.50249 |  | 5 |  |  | 46 |  | 0 | 0.13559 | 0 | 0 | 0.13559 | 0.264 | 0.035796 | 10.95%
8 |  | 1 | 8.1 | 0.5 | 0.45 | 0.60075 |  | 3 |  |  | 50.25 |  | 0 | 0.088537 | 0 | 0 | 0.088537 | 0.225 | 0.019921 | 6.094%
9 |  | 1 | 8.5 | 0.45 | 0.51 | 0.40447 |  | 6 |  |  | 53.84 |  | 0 | 0.13823 | 0 | 0 | 0.13823 | 0.2295 | 0.031723 | 9.704%
10 |  | 1 | 9 | 0.45 | 0.51 | 0.5 |  | 3 |  |  | 104.21 |  | 0 | 0.058848 | 0 | 0 | 0.058848 | 0.2295 | 0.013506 | 4.131%
11 |  | 1 | 9.4 | 0.4 | 0.49 | 0.4005 |  | 4 |  |  | 48.03 |  | 0 | 0.11118 | 0 | 0 | 0.11118 | 0.196 | 0.021792 | 6.666%
12 |  | 1 | 9.8 | 0.4 | 0.41 | 0.40792 |  | 3 |  |  | 51.03 |  | 0 | 0.087661 | 0 | 0 | 0.087661 | 0.164 | 0.014376 | 4.398%
Dead Right Edge of Water |  |  | 10.2 |  | 0.4 |  |  | 0 | [5 empty] | 0
Right Edge of Water |  |  | 13
[5 empty] | Totals: | 7.8607 | [11 empty] | 2.7055 | 0.32691
Summary: |  |  | Notes: | Section:
Discharge: | 0.32691 | cfs |  | Flow Conditions:
Width: | 11 | ft
Area: | 2.7055 | ft2 |  | Weather: | partly cloudy
Mean Depth: | 0.24595 | ft |  | Control:
Mean Velocity: | 0.12083 | fps |  | Remarks: | Light rain last night .5" in last two days, DTS-12 1.0 NTU wading downstream 175 ft below shed staff plate, opposite original station, immediately below wood duck box
Max % Flow: | 13.32%
Wetted Perimeter | 7.8607 | ft

## 11-6- 04
WATERSHED WATCH DISCHARGE MEASUREMENT COMPUTATION SHEET
Pygmy Meter - 99 velocity equations | [16 empty] | FTR041106Q.XLS
Personnel: | C.Fenton, M. Amlin, L. Reynolds |  |  |  | Begin Time: |  | 11:25 | [9 empty] | By L. Reynolds
Date: | 2004-11-06 |  |  |  | End Time: |  | 11:48
Location: | Freshwater Creek |  |  |  | Begin Gage Height: |  | 1.11 | ft | Gage Height 1.11 feet
Site: | FTR |  |  |  | End Gage Height: |  | 1.11 | ft
Meter: | 6 | Type: | Pygmy |  | Accuracy Rating: |  | fair
Spin Test (pre-Q): | 69 |  |  |  | Water Temperature:
Spin Test (post-Q): | 60 |  |  |  | Air Temperature:
Measurement No: | 2 - HY 05 |  | Rating No: |  |  | Shift Adj: |  |  | Percent Diff:
Vertical | Flow Angle | Angle Coefficent | Station | Width | Depth | Wetted Perimeter |  | Revolutions |  | 0.2 Time | 0.6 Time | 0.8 Time | Velocity (fps) |  |  |  | Horizontal Angle Adjusment | Area | Flow | % Flow | Notes
| Q | Cosine Q | (ft) | (ft) | (ft) | (ft) | 0.2 | 0.6 | 0.8 | (sec) | (sec) | (sec) | At Point 0.2 | At point 0.6 | At Point 0.8 | Mean in Vertical | Vel * Cos(Q) | (ft2) | (cfs)
Right Edge of Water |  |  | 18.3
Dead Right Edge of Water |  |  | 17.5
1 |  | 1 | 17 | 0.45 | 0.1 | 1.3038 |  | 9 |  |  | 46.18 |  | 0 | 0.21837 | 0 | 0 | 0.21837 | 0.045 | 0.0098267 | 0.2579%
2 |  | 1 | 16.6 | 0.4 | 0.1 | 0.4 |  | 13 |  |  | 42.62 |  | 0 | 0.32414 | 0 | 0 | 0.32414 | 0.04 | 0.012966 | 0.3402%
3 |  | 1 | 16.2 | 0.4 | 0.2 | 0.41231 |  | 13 |  |  | 43.59 |  | 0 | 0.31762 | 0 | 0 | 0.31762 | 0.08 | 0.02541 | 0.6668%
4 |  | 1 | 15.8 | 0.4 | 0.24 | 0.402 |  | 18 |  |  | 42.93 |  | 0 | 0.43388 | 0 | 0 | 0.43388 | 0.096 | 0.041653 | 1.093%
5 |  | 1 | 15.4 | 0.45 | 0.31 | 0.40608 |  | 19 |  |  | 41.43 |  | 0 | 0.47164 | 0 | 0 | 0.47164 | 0.1395 | 0.065794 | 1.727%
6 |  | 1 | 14.9 | 0.45 | 0.4 | 0.50804 |  | 20 |  |  | 41.78 |  | 0 | 0.49094 | 0 | 0 | 0.49094 | 0.18 | 0.088369 | 2.319%
7 |  | 1 | 14.5 | 0.4 | 0.55 | 0.4272 |  | 17 |  |  | 41.62 |  | 0 | 0.42348 | 0 | 0 | 0.42348 | 0.22 | 0.093166 | 2.445%
8 |  | 1 | 14.1 | 0.3 | 0.5 | 0.40311 |  | 23 |  |  | 43.25 |  | 0 | 0.54193 | 0 | 0 | 0.54193 | 0.15 | 0.08129 | 2.133%
9 |  | 1 | 13.9 | 0.2 | 0.62 | 0.23324 |  | 23 |  |  | 43.56 |  | 0 | 0.5383 | 0 | 0 | 0.5383 | 0.124 | 0.066749 | 1.752%
10 |  | 1 | 13.7 | 0.2 | 0.64 | 0.201 |  | 28 |  |  | 42.75 |  | 0 | 0.66023 | 0 | 0 | 0.66023 | 0.128 | 0.08451 | 2.218%
11 |  | 1 | 13.5 | 0.3 | 0.66 | 0.201 |  | 27 |  |  | 41.56 |  | 0 | 0.65514 | 0 | 0 | 0.65514 | 0.198 | 0.12972 | 3.404%
12 |  | 1 | 13.1 | 0.3 | 0.66 | 0.4 |  | 32 |  |  | 41.46 |  | 0 | 0.77246 | 0 | 0 | 0.77246 | 0.198 | 0.15295 | 4.014%
13 |  | 1 | 12.9 | 0.2 | 0.71 | 0.20616 |  | 34 |  |  | 41.18 |  | 0 | 0.82415 | 0 | 0 | 0.82415 | 0.142 | 0.11703 | 3.071%
14 |  | 1 | 12.7 | 0.2 | 0.71 | 0.2 |  | 35 |  |  | 41.43 |  | 0 | 0.84254 | 0 | 0 | 0.84254 | 0.142 | 0.11964 | 3.14%
15 |  | 1 | 12.5 | 0.3 | 0.71 | 0.2 |  | 32 |  |  | 42.71 |  | 0 | 0.75077 | 0 | 0 | 0.75077 | 0.213 | 0.15991 | 4.196%
16 |  | 1 | 12.1 | 0.35 | 0.71 | 0.4 |  | 34 |  |  | 42.12 |  | 0 | 0.80645 | 0 | 0 | 0.80645 | 0.2485 | 0.2004 | 5.259%
17 |  | 1 | 11.8 | 0.4 | 0.67 | 0.30265 |  | 33 |  |  | 42.34 |  | 0 | 0.77974 | 0 | 0 | 0.77974 | 0.268 | 0.20897 | 5.484%
18 |  | 1 | 11.3 | 0.35 | 0.75 | 0.50636 |  | 40 |  |  | 41.93 |  | 0 | 0.94739 | 0 | 0 | 0.94739 | 0.2625 | 0.24869 | 6.526% | tree snag in stream from tape distance 11.7-11.4
19 |  | 1 | 11.1 | 0.5 | 0.7 | 0.20616 |  | 44 |  |  | 43.96 |  | 0 | 0.99247 | 0 | 0 | 0.99247 | 0.35 | 0.34737 | 9.115% | tree snag in stream from tape distance 11.2 - 10.2
20 |  | 1 | 10.3 | 0.5 | 0.7 | 0.8 |  | 44 |  |  | 44.96 |  | 0 | 0.97109 | 0 | 0 | 0.97109 | 0.35 | 0.33988 | 8.919%
21 |  | 1 | 10.1 | 0.3 | 0.71 | 0.20025 |  | 42 |  |  | 41.71 |  | 0 | 0.99828 | 0 | 0 | 0.99828 | 0.213 | 0.21263 | 5.58%
22 |  | 1 | 9.7 | 0.7 | 0.75 | 0.402 |  | 40 |  |  | 42.34 |  | 0 | 0.93852 | 0 | 0 | 0.93852 | 0.525 | 0.49272 | 12.93%
23 |  | 1 | 8.7 | 0.7 | 0.7 | 1.0012 |  | 25 |  |  | 43.12 |  | 0 | 0.58802 | 0 | 0 | 0.58802 | 0.49 | 0.28813 | 7.561% | tree snag in stream from tape distance 9.7 - 8.6
24 |  | 1 | 8.3 | 0.5 | 0.6 | 0.41231 |  | 8 |  |  | 43.53 |  | 0 | 0.2077 | 0 | 0 | 0.2077 | 0.3 | 0.062311 | 1.635%
25 |  | 1 | 7.7 | 0.6 | 0.71 | 0.61 |  | 7 |  |  | 41.03 |  | 0 | 0.19505 | 0 | 0 | 0.19505 | 0.426 | 0.083092 | 2.18%
26 |  | 1 | 7.1 | 0.65 | 0.8 | 0.60671 |  | 6 |  |  | 48.87 |  | 0 | 0.14911 | 0 | 0 | 0.14911 | 0.52 | 0.077539 | 2.035%
Dead Right Edge of Water |  |  | 6.4 |  | 0.74
Right Edge of Water |  |  | 4.1
[5 empty] | Totals: | 11.3516 | [11 empty] | 6.0485 | 3.8107
Summary: |  |  | Notes: | Section:
Discharge: | 3.8107 | cfs |  | Flow Conditions:
Width: | 14.2 | ft
Area: | 6.0485 | ft2 |  | Weather: | sunny/clear
Mean Depth: | 0.42595 | ft |  | Control:
Mean Velocity: | 0.63003 | fps |  | Remarks: | last rain 11/1/04 0.7" wading downstream 175 ft below gage and shed staff plate (below wood duck house)
Max % Flow: | 12.93%
Wetted Perimeter | 11.3516 | ft

## 1-3-05
WATERSHED WATCH DISCHARGE MEASUREMENT COMPUTATION SHEET
[5 empty] | Price AA meter - 1999 Equations | [11 empty] | FTR 050103Q.XLS
Personnel: | Joyce King |  |  |  | Begin Time: |  | 15:46 |  | Method: |  | 0.6 | [5 empty] | By C. Fenton 6-24-05
Date: | 2005-01-03 |  |  |  | End Time: |  | 17:13 |  | Rev per click |  | 1
Location: | Freshwater Creek |  |  |  | Begin Gage Height: |  | 1.97 | ft
Site: | FTR |  |  |  | End Gage Height: |  | 1.95 | ft | Average Gage Height 1.96 feet
Meter # : | SF # 2 | Type: | AA |  | Accuracy Rating: |  | Fair
Spin Test (pre-Q): | 90 SEC + |  |  |  | Water Temperature:
Spin Test (post-Q): | 90 SEC + |  |  |  | Air Temperature:
Measurement No: | 3 - HY 05 |  | Rating No: |  |  | Shift Adj: |  |  | Percent Diff:
Vertical | Flow Angle | Angle Coefficent | Station | Width | Depth | Wetted Perimeter |  | Revolutions |  | 0.2 Time | 0.6 Time | 0.8 Time | Velocity (fps) |  |  |  | Horizontal Angle Adjusment | Area | Flow | % Flow | Notes
| Q | Cosine Q | (ft) | (ft) | (ft) | (ft) | 0.2 | 0.6 | 0.8 | (sec) | (sec) | (sec) | At Point 0.2 | At point 0.6 | At Point 0.8 | Mean in Vertical | Vel * Cos(Q) | (ft2) | (cfs)
Left Edge of Water |  |  | 34.9
Dead Left Edge of Water |  |  | 34.9
1 |  | 1 | 33.7 | 1.2 | 1.2 | 1.6971 |  | 13 |  |  | 42.5 |  | 0 | 0.69221 | 0 | 0 | 0.69221 | 1.44 | 0.99678 | 1.386%
2 |  | 1 | 32.5 | 1.2 | 1.8 | 1.3416 |  | 27 |  |  | 41.5 |  | 0 | 1.4522 | 0 | 0 | 1.4522 | 2.16 | 3.1369 | 4.361%
3 |  | 1 | 31.3 | 1.15 | 1.9 | 1.2042 |  | 43 |  |  | 41.3 |  | 0 | 2.3134 | 0 | 0 | 2.3134 | 2.185 | 5.0547 | 7.027%
4 |  | 1 | 30.2 | 0.9 | 2.1 | 1.118 |  | 71 |  |  | 40.7 |  | 0 | 3.864 | 0 | 0 | 3.864 | 1.89 | 7.303 | 10.15%
5 |  | 1 | 29.5 | 0.9 | 2.1 | 0.7 |  | 70 |  |  | 41.5 |  | 0 | 3.7367 | 0 | 0 | 3.7367 | 1.89 | 7.0624 | 9.818%
6 |  | 1 | 28.4 | 1.25 | 2 | 1.1045 |  | 54 |  |  | 41 |  | 0 | 2.9217 | 0 | 0 | 2.9217 | 2.5 | 7.3042 | 10.15%
7 |  | 1 | 27 | 1.2 | 1.8 | 1.4142 |  | 60 |  |  | 41.8 |  | 0 | 3.1826 | 0 | 0 | 3.1826 | 2.16 | 6.8744 | 9.557%
8 |  | 1 | 26 | 1 | 1.5 | 1.044 |  | 49 |  |  | 42 |  | 0 | 2.5901 | 0 | 0 | 2.5901 | 1.5 | 3.8851 | 5.401%
9 |  | 1 | 25 | 1 | 1.15 | 1.0595 |  | 40 |  |  | 41.7 |  | 0 | 2.1327 | 0 | 0 | 2.1327 | 1.15 | 2.4526 | 3.41%
10 |  | 1 | 24 | 1 | 0.8 | 1.0595 |  | 43 |  |  | 40.6 |  | 0 | 2.3529 | 0 | 0 | 2.3529 | 0.8 | 1.8823 | 2.617%
11 |  | 1 | 23 | 1 | 0.7 | 1.005 |  | 40 |  |  | 48 |  | 0 | 1.8551 | 0 | 0 | 1.8551 | 0.7 | 1.2986 | 1.805%
12 |  | 1 | 22 | 1 | 0.65 | 1.0012 |  | 43 |  |  | 40.9 |  | 0 | 2.3358 | 0 | 0 | 2.3358 | 0.65 | 1.5183 | 2.111%
13 |  | 1 | 21 | 1.5 | 0.5 | 1.0112 |  | 32 |  |  | 41.3 |  | 0 | 1.7261 | 0 | 0 | 1.7261 | 0.75 | 1.2946 | 1.8%
14 |  | 1 | 19 | 1.5 | 0.45 | 2.0006 |  | 35 |  |  | 41.2 |  | 0 | 1.8908 | 0 | 0 | 1.8908 | 0.675 | 1.2763 | 1.774%
15 | 25 | 0.90631 | 18 | 1.25 | 0.45 | 1 |  | 40 |  |  | 41.9 |  | 0 | 2.1226 | 0 | 0 | 1.9237 | 0.5625 | 1.0821 | 1.504%
16 | 35 | 0.81915 | 16.5 | 1.25 | 0.7 | 1.5207 |  | 44 |  |  | 41.5 |  | 0 | 2.3554 | 0 | 0 | 1.9294 | 0.875 | 1.6883 | 2.347%
17 | 25 | 0.90631 | 15.5 | 1 | 0.8 | 1.005 |  | 44 |  |  | 41.4 |  | 0 | 2.3611 | 0 | 0 | 2.1399 | 0.8 | 1.7119 | 2.38%
18 |  | 1 | 14.5 | 1 | 0.78 | 1.0002 |  | 50 |  |  | 40.6 |  | 0 | 2.7331 | 0 | 0 | 2.7331 | 0.78 | 2.1318 | 2.964%
19 |  | 1 | 13.5 | 1 | 0.75 | 1.0004 |  | 54 |  |  | 40.9 |  | 0 | 2.9288 | 0 | 0 | 2.9288 | 0.75 | 2.1966 | 3.054%
20 |  | 1 | 12.5 | 1 | 0.8 | 1.0012 |  | 61 |  |  | 40.9 |  | 0 | 3.3061 | 0 | 0 | 3.3061 | 0.8 | 2.6449 | 3.677%
21 |  | 1 | 11.5 | 1 | 0.9 | 1.005 |  | 55 |  |  | 41 |  | 0 | 2.9755 | 0 | 0 | 2.9755 | 0.9 | 2.6779 | 3.723%
22 |  | 1 | 10.5 | 1 | 0.95 | 1.0012 |  | 43 |  |  | 40.7 |  | 0 | 2.3472 | 0 | 0 | 2.3472 | 0.95 | 2.2298 | 3.1%
23 |  | 1 | 9.5 | 1 | 0.8 | 1.0112 |  | 41 |  |  | 40.6 |  | 0 | 2.2443 | 0 | 0 | 2.2443 | 0.8 | 1.7955 | 2.496%
24 |  | 1 | 8.5 | 1 | 0.65 | 1.0112 |  | 32 |  |  | 41.8 |  | 0 | 1.7057 | 0 | 0 | 1.7057 | 0.65 | 1.1087 | 1.541%
24 |  | 1 | 7.5 | 1 | 0.45 | 1.0198 |  | 30 |  |  | 41.4 |  | 0 | 1.6155 | 0 | 0 | 1.6155 | 0.45 | 0.72697 | 1.011%
24 |  | 1 | 6.5 | 1 | 0.4 | 1.0012 |  | 17 |  |  | 41.6 |  | 0 | 0.9188 | 0 | 0 | 0.9188 | 0.4 | 0.36752 | 0.5109%
25 |  | 1 | 5.5 | 1 | 0.3 | 3.0203 |  | 15 |  |  | 44 |  | 0 | 0.76944 | 0 | 0 | 0.76944 | 0.3 | 0.23083 | 0.3209%
Dead Right Edge of Water |  |  | 4.5
Right Edge of Water |  |  | 4.5
[5 empty] | Totals: | 32.3583 | [11 empty] | 29.4675 | 71.9329
Summary: |  |  | Notes: | Section: | wading upstream side of bridge -topset rod - at metal pipe across to double trunk alder upstream of wood duck box
Discharge: | 71.9329 | cfs |  | Flow Conditions: |  | fast - rough in sections
Width: | 30.4 | ft
Area: | 29.4675 | ft2 |  | Weather: | clear
Mean Depth: | 0.96933 | ft |  | Control:
Mean Velocity: | 2.4411 | fps |  | Remarks: | stop watch sometimes stops and starts - Paced out distance and used ? - some angle to current in middle of channel - HACH Cell 05GR0471 AT 18:18 27.2 NTU
Max % Flow: | 10.15%
Wetted Perimeter | 32.3583 | ft

## 1-4-05
WATERSHED WATCH DISCHARGE MEASUREMENT COMPUTATION SHEET
[5 empty] | Price AA meter - 1999 Equations | [11 empty] | FTR 050104Q.XLS
Personnel: | Joyce King |  |  |  | Begin Time: |  | 10:50 |  | Method: |  | 0.6 | [5 empty] | By C. Fenton 6-24-05
Date: | 2005-01-04 |  |  |  | End Time: |  | 12:13 |  | Rev per click |  | 1
Location: | Freshwater Creek |  |  |  | Begin Gage Height: |  | 1.8 | ft
Site: | FTR |  |  |  | End Gage Height: |  | 1.8 | ft | Gage Height 1.80 feet
Meter # : | SF # 2 | Type: | AA |  | Accuracy Rating: |  | Fair
Spin Test (pre-Q): | 90 sec + |  |  |  | Water Temperature:
Spin Test (post-Q): | 90 sec + |  |  |  | Air Temperature:
Measurement No: | 4 - HY 05 |  | Rating No: |  |  | Shift Adj: |  |  | Percent Diff:
Vertical | Flow Angle | Angle Coefficent | Station | Width | Depth | Wetted Perimeter |  | Revolutions |  | 0.2 Time | 0.6 Time | 0.8 Time | Velocity (fps) |  |  |  | Horizontal Angle Adjusment | Area | Flow | % Flow | Notes
| Q | Cosine Q | (ft) | (ft) | (ft) | (ft) | 0.2 | 0.6 | 0.8 | (sec) | (sec) | (sec) | At Point 0.2 | At point 0.6 | At Point 0.8 | Mean in Vertical | Vel * Cos(Q) | (ft2) | (cfs)
Left Edge of Water |  |  | 6.5
Dead Left Edge of Water |  |  | 6.5
1 |  | 1 | 7.5 | 1 | 0.3 | 1.044 |  | 12 |  |  | 50.3 |  | 0 | 0.5438 | 0 | 0 | 0.5438 | 0.3 | 0.16314 | 0.3224%
2 |  | 1 | 8.5 | 1 | 0.3 | 1 |  | 11 |  |  | 45 |  | 0 | 0.55675 | 0 | 0 | 0.55675 | 0.3 | 0.16703 | 0.3301%
3 |  | 1 | 9.5 | 1 | 0.45 | 1.0112 |  | 20 |  |  | 42.1 |  | 0 | 1.0652 | 0 | 0 | 1.0652 | 0.45 | 0.47934 | 0.9474%
4 |  | 1 | 10.5 | 1 | 0.6 | 1.0112 |  | 19 |  |  | 41.2 |  | 0 | 1.0346 | 0 | 0 | 1.0346 | 0.6 | 0.62075 | 1.227%
5 |  | 1 | 11.5 | 1 | 0.65 | 1.0012 |  | 30 |  |  | 40.5 |  | 0 | 1.651 | 0 | 0 | 1.651 | 0.65 | 1.0731 | 2.121%
6 |  | 1 | 12.5 | 1 | 0.7 | 1.0012 |  | 33 |  |  | 41.4 |  | 0 | 1.7752 | 0 | 0 | 1.7752 | 0.7 | 1.2427 | 2.456%
7 |  | 1 | 13.5 | 1 | 0.7 | 1 |  | 38 |  |  | 41.4 |  | 0 | 2.0415 | 0 | 0 | 2.0415 | 0.7 | 1.4291 | 2.825%
8 |  | 1 | 14.5 | 1 | 0.7 | 1 |  | 36 |  |  | 41.7 |  | 0 | 1.9212 | 0 | 0 | 1.9212 | 0.7 | 1.3449 | 2.658%
9 |  | 1 | 15.5 | 1 | 0.6 | 1.005 |  | 38 |  |  | 41.3 |  | 0 | 2.0464 | 0 | 0 | 2.0464 | 0.6 | 1.2279 | 2.427%
10 |  | 1 | 16.5 | 1.05 | 0.6 | 1 |  | 29 |  |  | 40.3 |  | 0 | 1.6044 | 0 | 0 | 1.6044 | 0.63 | 1.0108 | 1.998%
11 |  | 1 | 17.6 | 1.1 | 0.5 | 1.1045 |  | 34 |  |  | 41.9 |  | 0 | 1.8069 | 0 | 0 | 1.8069 | 0.55 | 0.99379 | 1.964%
12 | 35 | 0.81915 | 18.7 | 1.1 | 0.4 | 1.1045 |  | 41 |  |  | 40.7 |  | 0 | 2.2389 | 0 | 0 | 1.834 | 0.44 | 0.80694 | 1.595%
13 | 35 | 0.81915 | 19.8 | 1.45 | 0.4 | 1.1 |  | 35 |  |  | 40.9 |  | 0 | 1.9045 | 0 | 0 | 1.5601 | 0.58 | 0.90487 | 1.788%
14 | 45 | 0.70711 | 21.6 | 1.5 | 0.35 | 1.8007 |  | 29 |  |  | 43.5 |  | 0 | 1.4877 | 0 | 0 | 1.0519 | 0.525 | 0.55227 | 1.092%
15 | 45 | 0.70711 | 22.8 | 1.05 | 0.35 | 1.2 |  | 20 |  |  | 42.7 |  | 0 | 1.0505 | 0 | 0 | 0.74281 | 0.3675 | 0.27298 | 0.5395%
16 | 45 | 0.70711 | 23.7 | 1.05 | 0.48 | 0.90934 |  | 22 |  |  | 41.4 |  | 0 | 1.1894 | 0 | 0 | 0.84106 | 0.504 | 0.42389 | 0.8378%
17 |  | 1 | 24.9 | 1.05 | 0.5 | 1.2002 |  | 15 |  |  | 45.4 |  | 0 | 0.74626 | 0 | 0 | 0.74626 | 0.525 | 0.39179 | 0.7744%
18 |  | 1 | 25.8 | 0.8 | 0.6 | 0.90554 |  | 22 |  |  | 41.4 |  | 0 | 1.1894 | 0 | 0 | 1.1894 | 0.48 | 0.57093 | 1.128%
19 |  | 1 | 26.5 | 0.9 | 0.9 | 0.76158 |  | 24 |  |  | 40.9 |  | 0 | 1.3116 | 0 | 0 | 1.3116 | 0.81 | 1.0624 | 2.1%
20 |  | 1 | 27.6 | 1.15 | 1.1 | 1.118 |  | 30 |  |  | 41.3 |  | 0 | 1.6193 | 0 | 0 | 1.6193 | 1.265 | 2.0485 | 4.049%
21 |  | 1 | 28.8 | 0.9 | 1.3 | 1.2166 |  | 44 |  |  | 40.8 |  | 0 | 2.3955 | 0 | 0 | 2.3955 | 1.17 | 2.8028 | 5.54%
22 |  | 1 | 29.4 | 0.75 | 1.5 | 0.63246 |  | 56 |  |  | 41.4 |  | 0 | 3.0001 | 0 | 0 | 3.0001 | 1.125 | 3.3752 | 6.671%
23 |  | 1 | 30.3 | 0.8 | 1.7 | 0.92195 |  | 59 |  |  | 41.1 |  | 0 | 3.1828 | 0 | 0 | 3.1828 | 1.36 | 4.3287 | 8.556%
24 |  | 1 | 31 | 0.85 | 1.8 | 0.70711 |  | 59 |  |  | 41.9 |  | 0 | 3.1224 | 0 | 0 | 3.1224 | 1.53 | 4.7773 | 9.442%
24 |  | 1 | 32 | 1 | 1.9 | 1.005 |  | 62 |  |  | 41.8 |  | 0 | 3.2881 | 0 | 0 | 3.2881 | 1.9 | 6.2473 | 12.35%
24 |  | 1 | 33 | 1.05 | 1.85 | 1.0012 |  | 67 |  |  | 41.1 |  | 0 | 3.612 | 0 | 0 | 3.612 | 1.9425 | 7.0163 | 13.87%
24 |  | 1 | 34.1 | 1 | 1.7 | 1.1102 |  | 34 |  |  | 41.6 |  | 0 | 1.8198 | 0 | 0 | 1.8198 | 1.7 | 3.0937 | 6.115%
24 |  | 1 | 35 | 0.95 | 1.5 | 0.92195 |  | 18 |  |  | 41.5 |  | 0 | 0.9741 | 0 | 0 | 0.9741 | 1.425 | 1.3881 | 2.744%
24 |  | 1 | 36 | 0.9 | 1.45 | 1.0012 |  | 11 |  |  | 41.9 |  | 0 | 0.59663 | 0 | 0 | 0.59663 | 1.305 | 0.7786 | 1.539%
Dead Right Edge of Water |  |  | 36.8
Right Edge of Water |  |  | 36.8
[5 empty] | Totals: | 29.796 | [11 empty] | 25.134 | 50.5948
Summary: |  |  | Notes: | Section: | wading upstream side of bridge at metal pipe at right bank( old staff plate ?) double trunk Alder on left bank upstream of wood duck box
Discharge: | 50.5948 | cfs |  | Flow Conditions: |  | fast, rough in sections
Width: | 30.3 | ft
Area: | 25.134 | ft2 |  | Weather: | Clear
Mean Depth: | 0.8295 | ft |  | Control:
Mean Velocity: | 2.013 | fps |  | Remarks: | current on gravel bar in middle of channel runs at an angle - HACH Cell 05GR 0181 21.2 NTU @ 11:35
Max % Flow: | 13.87%
Wetted Perimeter | 29.796 | ft

## 1-5-05 a
WATERSHED WATCH DISCHARGE MEASUREMENT COMPUTATION SHEET
[5 empty] | Price AA meter - 1999 Equations | [11 empty] | FTR 050105aq.xls
Personnel: | Joyce King |  |  |  | Begin Time: |  | 13:09 |  | Method: |  | 0.6 | [5 empty] | By C. Fenton 6-24-05
Date: | 2005-01-05 |  |  |  | End Time: |  | 14:07 |  | Rev per click |  | 1
Location: | Freshwater Creek |  |  |  | Begin Gage Height: |  | 1.64 | ft
Site: | FTR |  |  |  | End Gage Height: |  | 1.64 | ft | Gage Height 1.64 feet
Meter # : | SF # 2 | Type: | AA |  | Accuracy Rating: |  | good
Spin Test (pre-Q): | 90 SEC + |  |  |  | Water Temperature:
Spin Test (post-Q): | 90 SEC + |  |  |  | Air Temperature:
Measurement No: | 5 - HY 05 |  | Rating No: |  |  | Shift Adj: |  |  | Percent Diff:
Vertical | Flow Angle | Angle Coefficent | Station | Width | Depth | Wetted Perimeter |  | Revolutions |  | 0.2 Time | 0.6 Time | 0.8 Time | Velocity (fps) |  |  |  | Horizontal Angle Adjusment | Area | Flow | % Flow | Notes
| Q | Cosine Q | (ft) | (ft) | (ft) | (ft) | 0.2 | 0.6 | 0.8 | (sec) | (sec) | (sec) | At Point 0.2 | At point 0.6 | At Point 0.8 | Mean in Vertical | Vel * Cos(Q) | (ft2) | (cfs)
Left Edge of Water |  |  | 32.4
Dead Left Edge of Water |  |  | 32.4
1 |  | 1 | 31.5 | 0.95 | 0.5 | 1.0296 |  | 9 |  |  | 45.4 |  | 0 | 0.45487 | 0 | 0 | 0.45487 | 0.475 | 0.21607 | 0.7358%
2 |  | 1 | 30.5 | 1 | 0.5 | 1 |  | 15 |  |  | 43 |  | 0 | 0.78692 | 0 | 0 | 0.78692 | 0.5 | 0.39346 | 1.34%
3 |  | 1 | 29.5 | 1 | 0.7 | 1.0198 |  | 14 |  |  | 43.2 |  | 0 | 0.73232 | 0 | 0 | 0.73232 | 0.7 | 0.51262 | 1.746%
4 |  | 1 | 28.5 | 1 | 0.7 | 1 |  | 13 |  |  | 43.6 |  | 0 | 0.67519 | 0 | 0 | 0.67519 | 0.7 | 0.47264 | 1.61%
5 |  | 1 | 27.5 | 1 | 0.75 | 1.0012 |  | 6 |  |  | 46.5 |  | 0 | 0.30229 | 0 | 0 | 0.30229 | 0.75 | 0.22672 | 0.7721%
6 |  | 1 | 26.5 | 1 | 0.7 | 1.0012 |  | 16 |  |  | 41.2 |  | 0 | 0.87403 | 0 | 0 | 0.87403 | 0.7 | 0.61182 | 2.084%
7 |  | 1 | 25.5 | 1 | 0.75 | 1.0012 |  | 25 |  |  | 40.8 |  | 0 | 1.3688 | 0 | 0 | 1.3688 | 0.75 | 1.0266 | 3.496%
8 |  | 1 | 24.5 | 1 | 0.9 | 1.0112 |  | 25 |  |  | 40.6 |  | 0 | 1.3754 | 0 | 0 | 1.3754 | 0.9 | 1.2379 | 4.216%
9 |  | 1 | 23.5 | 1 | 1.05 | 1.0112 |  | 23 |  |  | 42.5 |  | 0 | 1.211 | 0 | 0 | 1.211 | 1.05 | 1.2715 | 4.33%
10 |  | 1 | 22.5 | 1 | 1 | 1.0012 |  | 22 |  |  | 42 |  | 0 | 1.1727 | 0 | 0 | 1.1727 | 1 | 1.1727 | 3.994%
11 |  | 1 | 21.5 | 1 | 1.1 | 1.005 |  | 25 |  |  | 41.3 |  | 0 | 1.3524 | 0 | 0 | 1.3524 | 1.1 | 1.4877 | 5.066%
12 |  | 1 | 20.5 | 1 | 1.15 | 1.0012 |  | 31 |  |  | 41 |  | 0 | 1.6848 | 0 | 0 | 1.6848 | 1.15 | 1.9376 | 6.599%
13 |  | 1 | 19.5 | 1 | 1.1 | 1.0012 |  | 34 |  |  | 40.1 |  | 0 | 1.8872 | 0 | 0 | 1.8872 | 1.1 | 2.0759 | 7.07%
14 |  | 1 | 18.5 | 1 | 1.1 | 1 |  | 34 |  |  | 41 |  | 0 | 1.8462 | 0 | 0 | 1.8462 | 1.1 | 2.0308 | 6.916%
15 |  | 1 | 17.5 | 1 | 1.1 | 1 |  | 34 |  |  | 41.6 |  | 0 | 1.8198 | 0 | 0 | 1.8198 | 1.1 | 2.0018 | 6.817%
16 |  | 1 | 16.5 | 1 | 1.1 | 1 |  | 33 |  |  | 40.6 |  | 0 | 1.8099 | 0 | 0 | 1.8099 | 1.1 | 1.9909 | 6.78%
17 |  | 1 | 15.5 | 1 | 1 | 1.005 |  | 34 |  |  | 40.6 |  | 0 | 1.8642 | 0 | 0 | 1.8642 | 1 | 1.8642 | 6.349%
18 |  | 1 | 14.5 | 1 | 1 | 1 |  | 34 |  |  | 41.3 |  | 0 | 1.8329 | 0 | 0 | 1.8329 | 1 | 1.8329 | 6.242%
19 |  | 1 | 13.5 | 1 | 0.9 | 1.005 |  | 30 |  |  | 40.8 |  | 0 | 1.639 | 0 | 0 | 1.639 | 0.9 | 1.4751 | 5.023%
20 |  | 1 | 12.5 | 1 | 0.8 | 1.005 |  | 31 |  |  | 41.9 |  | 0 | 1.649 | 0 | 0 | 1.649 | 0.8 | 1.3192 | 4.493%
21 |  | 1 | 11.5 | 1 | 0.8 | 1 |  | 25 |  |  | 40.8 |  | 0 | 1.3688 | 0 | 0 | 1.3688 | 0.8 | 1.095 | 3.729%
22 |  | 1 | 10.5 | 1 | 0.75 | 1.0012 |  | 22 |  |  | 41.2 |  | 0 | 1.1951 | 0 | 0 | 1.1951 | 0.75 | 0.89634 | 3.053%
23 |  | 1 | 9.5 | 1 | 0.75 | 1 |  | 18 |  |  | 41.4 |  | 0 | 0.97641 | 0 | 0 | 0.97641 | 0.75 | 0.73231 | 2.494%
24 |  | 1 | 8.5 | 1 | 0.7 | 1.0012 |  | 15 |  |  | 41.5 |  | 0 | 0.81472 | 0 | 0 | 0.81472 | 0.7 | 0.5703 | 1.942%
25 |  | 1 | 7.5 | 1 | 0.7 | 1 |  | 12 |  |  | 42.3 |  | 0 | 0.64328 | 0 | 0 | 0.64328 | 0.7 | 0.45029 | 1.534%
25 |  | 1 | 6.5 | 1.55 | 0.7 | 1 |  | 8 |  |  | 43.3 |  | 0 | 0.42515 | 0 | 0 | 0.42515 | 1.085 | 0.46129 | 1.571%
Dead Right Edge of Water |  |  | 4.4
Right Edge of Water |  |  | 4.4
[5 empty] | Totals: | 26.1017 | [11 empty] | 22.66 | 29.3636
Summary: |  |  | Notes: | Section: | wading 6 feet downstream of abutment of Plcamp Bridge
Discharge: | 29.3636 | cfs |  | Flow Conditions: |  | Flat steady straight
Width: | 28 | ft
Area: | 22.66 | ft2 |  | Weather: | cloudy
Mean Depth: | 0.80929 | ft |  | Control:
Mean Velocity: | 1.2958 | fps |  | Remarks: | HACH Cell 05GR 0183 18.1 NTU
Max % Flow: | 7.07%
Wetted Perimeter | 26.1017 | ft

## 1-5-05 b
WATERSHED WATCH DISCHARGE MEASUREMENT COMPUTATION SHEET
[5 empty] | Price AA meter - 1999 Equations | [11 empty] | FTR 050105bq.xls
Personnel: | Joyce King |  |  |  | Begin Time: |  | 14:07 |  | Method: |  | 0.6 | [5 empty] | By C. Fenton 6-24-05
Date: | 2005-01-05 |  |  |  | End Time: |  | 15:11 | Shed | Rev per click |  | 1
Location: | Freshwater Creek |  |  |  | Begin Gage Height: |  | 1.64 | ft
Site: | FTR |  |  |  | End Gage Height: |  | 1.63 | ft
Meter # : | SF # 2 | Type: | AA |  | Accuracy Rating: |  | fair |  | Average Gage Height is 1.64 feet
Spin Test (pre-Q): | 90 SEC + |  |  |  | Water Temperature:
Spin Test (post-Q): | 90 SEC + |  |  |  | Air Temperature:
Measurement No: | 6 - HY 05 |  | Rating No: |  |  | Shift Adj: |  |  | Percent Diff:
Vertical | Flow Angle | Angle Coefficent | Station | Width | Depth | Wetted Perimeter |  | Revolutions |  | 0.2 Time | 0.6 Time | 0.8 Time | Velocity (fps) |  |  |  | Horizontal Angle Adjusment | Area | Flow | % Flow | Notes
| Q | Cosine Q | (ft) | (ft) | (ft) | (ft) | 0.2 | 0.6 | 0.8 | (sec) | (sec) | (sec) | At Point 0.2 | At point 0.6 | At Point 0.8 | Mean in Vertical | Vel * Cos(Q) | (ft2) | (cfs)
Left Edge of Water |  |  | 6.5
Dead Left Edge of Water |  |  | 6.5
2 |  | 1 | 8 | 1.25 | 0.25 | 1.5207 |  | 9 |  |  | 41.9 |  | 0 | 0.49138 | 0 | 0 | 0.49138 | 0.3125 | 0.15356 | 0.4482%
3 |  | 1 | 9 | 1 | 0.3 | 1.0012 |  | 14 |  |  | 42.6 |  | 0 | 0.74238 | 0 | 0 | 0.74238 | 0.3 | 0.22271 | 0.6501%
4 |  | 1 | 10 | 1 | 0.5 | 1.0198 |  | 14 |  |  | 41.8 |  | 0 | 0.75625 | 0 | 0 | 0.75625 | 0.5 | 0.37812 | 1.104%
5 |  | 1 | 11 | 1 | 0.6 | 1.005 |  | 20 |  |  | 41.4 |  | 0 | 1.0829 | 0 | 0 | 1.0829 | 0.6 | 0.64975 | 1.897%
6 |  | 1 | 12 | 1 | 0.6 | 1 |  | 20 |  |  | 41.6 |  | 0 | 1.0778 | 0 | 0 | 1.0778 | 0.6 | 0.64668 | 1.888%
7 |  | 1 | 13 | 1 | 0.65 | 1.0012 |  | 24 |  |  | 44.9 |  | 0 | 1.1963 | 0 | 0 | 1.1963 | 0.65 | 0.7776 | 2.27%
8 |  | 1 | 14 | 1 | 0.6 | 1.0012 |  | 23 |  |  | 40.9 |  | 0 | 1.2577 | 0 | 0 | 1.2577 | 0.6 | 0.7546 | 2.203%
9 |  | 1 | 15 | 1 | 0.5 | 1.005 |  | 28 |  |  | 40.9 |  | 0 | 1.5272 | 0 | 0 | 1.5272 | 0.5 | 0.7636 | 2.229%
10 |  | 1 | 16 | 1 | 0.5 | 1 |  | 23 |  |  | 41.9 |  | 0 | 1.2281 | 0 | 0 | 1.2281 | 0.5 | 0.61404 | 1.792%
11 |  | 1 | 17 | 1 | 0.4 | 1.005 |  | 20 |  |  | 41.8 |  | 0 | 1.0727 | 0 | 0 | 1.0727 | 0.4 | 0.42909 | 1.252%
12 |  | 1 | 18 | 1.5 | 0.3 | 1.005 |  | 27 |  |  | 41.7 |  | 0 | 1.4454 | 0 | 0 | 1.4454 | 0.45 | 0.65042 | 1.898%
13 |  | 1 | 20 | 3.5 | 0.3 | 2 |  | 40 |  |  | 40.5 |  | 0 | 2.1954 | 0 | 0 | 2.1954 | 1.05 | 2.3051 | 6.728%
14 |  | 1 | 25 | 3.75 | 0.4 | 5.001 |  | 21 |  |  | 44.4 |  | 0 | 1.0606 | 0 | 0 | 1.0606 | 1.5 | 1.5909 | 4.644%
15 |  | 1 | 27.5 | 1.75 | 0.8 | 2.5318 |  | 15 |  |  | 42.1 |  | 0 | 0.80336 | 0 | 0 | 0.80336 | 1.4 | 1.1247 | 3.283%
16 |  | 1 | 28.5 | 1 | 1.1 | 1.044 |  | 24 |  |  | 41.1 |  | 0 | 1.3053 | 0 | 0 | 1.3053 | 1.1 | 1.4358 | 4.191%
17 |  | 1 | 29.5 | 1 | 1.3 | 1.0198 |  | 38 |  |  | 41.7 |  | 0 | 2.027 | 0 | 0 | 2.027 | 1.3 | 2.6351 | 7.691%
18 |  | 1 | 30.5 | 1 | 1.4 | 1.005 |  | 45 |  |  | 40.6 |  | 0 | 2.4615 | 0 | 0 | 2.4615 | 1.4 | 3.4462 | 10.06%
19 |  | 1 | 31.5 | 1 | 1.6 | 1.0198 |  | 55 |  |  | 41.4 |  | 0 | 2.9469 | 0 | 0 | 2.9469 | 1.6 | 4.715 | 13.76%
20 |  | 1 | 32.5 | 0.75 | 1.7 | 1.005 |  | 57 |  |  | 41.1 |  | 0 | 3.0756 | 0 | 0 | 3.0756 | 1.275 | 3.9213 | 11.45%
21 |  | 1 | 33 | 0.5 | 1.6 | 0.5099 |  | 57 |  |  | 40.7 |  | 0 | 3.1056 | 0 | 0 | 3.1056 | 0.8 | 2.4845 | 7.252%
22 |  | 1 | 33.5 | 0.5 | 1.5 | 0.5099 |  | 46 |  |  | 40.6 |  | 0 | 2.5158 | 0 | 0 | 2.5158 | 0.75 | 1.8869 | 5.508%
23 |  | 1 | 34 | 0.5 | 1.5 | 0.5 |  | 34 |  |  | 41.3 |  | 0 | 1.8329 | 0 | 0 | 1.8329 | 0.75 | 1.3747 | 4.012%
24 |  | 1 | 34.5 | 0.5 | 1.45 | 0.50249 |  | 21 |  |  | 46 |  | 0 | 1.0243 | 0 | 0 | 1.0243 | 0.725 | 0.74265 | 2.168%
24 |  | 1 | 35 | 0.5 | 1.5 | 0.50249 |  | 14 |  |  | 42.6 |  | 0 | 0.74238 | 0 | 0 | 0.74238 | 0.75 | 0.55679 | 1.625%
Dead Right Edge of Water |  |  | 35.5
Right Edge of Water |  |  | 36
[5 empty] | Totals: | 28.7154 | [11 empty] | 19.8125 | 34.2598
Summary: |  |  | Notes: | Section: | wading upstream of Palcamp Bridge
Discharge: | 34.2598 | cfs |  | Flow Conditions:
Width: | 29.5 | ft
Area: | 19.8125 | ft2 |  | Weather: | cloudy
Mean Depth: | 0.67161 | ft |  | Control:
Mean Velocity: | 1.7292 | fps |  | Remarks: | shallow section over mid channel gravel bar is running at greater angle from 45 degrees to 90 deg. Channel dividing in 2 as water level goes down. Better stretch for measuring is just downstream of bridge.
Max % Flow: | 13.76%
Wetted Perimeter | 28.7154 | ft

## 1-6-05
WATERSHED WATCH DISCHARGE MEASUREMENT COMPUTATION SHEET
[5 empty] | Price AA meter - 1999 Equations | [11 empty] | FTR 050106Q.XLS
Personnel: | Joyce King |  |  |  | Begin Time: |  | 11:20 |  | Method: |  | 0.6 | [5 empty] | By C. Fenton 6-24-05
Date: | 2005-01-06 |  |  |  | End Time: |  | 12:08 |  | Rev per click |  | 1
Location: | Freshwater Creek |  |  |  | Begin Gage Height: |  | 1.57 | ft
Site: | FTR |  |  |  | End Gage Height: |  | 1.57 | ft | Gage Height 1.57 feet
Meter # : | SF # 2 | Type: | AA |  | Accuracy Rating: |  | fair
Spin Test (pre-Q): | 90 SEC + |  |  |  | Water Temperature:
Spin Test (post-Q): | 90 SEC + |  |  |  | Air Temperature:
Measurement No: | 7 - HY 05 |  | Rating No: |  |  | Shift Adj: |  |  | Percent Diff:
Vertical | Flow Angle | Angle Coefficent | Station | Width | Depth | Wetted Perimeter |  | Revolutions |  | 0.2 Time | 0.6 Time | 0.8 Time | Velocity (fps) |  |  |  | Horizontal Angle Adjusment | Area | Flow | % Flow | Notes
| Q | Cosine Q | (ft) | (ft) | (ft) | (ft) | 0.2 | 0.6 | 0.8 | (sec) | (sec) | (sec) | At Point 0.2 | At point 0.6 | At Point 0.8 | Mean in Vertical | Vel * Cos(Q) | (ft2) | (cfs)
Left Edge of Water |  |  | 32.2
Dead Left Edge of Water |  |  | 32.2
1 |  | 1 | 31.5 | 0.85 | 0.4 | 0.80623 |  | 6 |  |  | 45.3 |  | 0 | 0.30983 | 0 | 0 | 0.30983 | 0.34 | 0.10534 | 0.4378%
2 |  | 1 | 30.5 | 1 | 0.5 | 1.005 |  | 14 |  |  | 41.6 |  | 0 | 0.7598 | 0 | 0 | 0.7598 | 0.5 | 0.3799 | 1.579%
3 |  | 1 | 29.5 | 1 | 0.6 | 1.005 |  | 14 |  |  | 43.3 |  | 0 | 0.73067 | 0 | 0 | 0.73067 | 0.6 | 0.4384 | 1.822%
4 |  | 1 | 28.5 | 1 | 0.7 | 1.005 |  | 10 |  |  | 40.6 |  | 0 | 0.56085 | 0 | 0 | 0.56085 | 0.7 | 0.3926 | 1.631%
5 |  | 1 | 27.5 | 0.95 | 0.7 | 1 |  | 5 |  |  | 40.8 |  | 0 | 0.288 | 0 | 0 | 0.288 | 0.665 | 0.19152 | 0.7959%
6 |  | 1 | 26.6 | 0.9 | 0.7 | 0.9 |  | 16 |  |  | 41 |  | 0 | 0.87821 | 0 | 0 | 0.87821 | 0.63 | 0.55327 | 2.299%
7 |  | 1 | 25.7 | 1.05 | 0.7 | 0.9 |  | 22 |  |  | 46.8 |  | 0 | 1.0542 | 0 | 0 | 1.0542 | 0.735 | 0.77487 | 3.22%
8 |  | 1 | 24.5 | 1.1 | 0.8 | 1.2042 |  | 21 |  |  | 41.7 |  | 0 | 1.1281 | 0 | 0 | 1.1281 | 0.88 | 0.99276 | 4.126%
9 |  | 1 | 23.5 | 1 | 1 | 1.0198 |  | 21 |  |  | 41.7 |  | 0 | 1.1281 | 0 | 0 | 1.1281 | 1 | 1.1281 | 4.688%
10 |  | 1 | 22.5 | 1 | 0.9 | 1.005 |  | 21 |  |  | 42 |  | 0 | 1.1202 | 0 | 0 | 1.1202 | 0.9 | 1.0082 | 4.19%
11 |  | 1 | 21.5 | 1 | 0.95 | 1.0012 |  | 23 |  |  | 40.8 |  | 0 | 1.2607 | 0 | 0 | 1.2607 | 0.95 | 1.1977 | 4.977%
12 |  | 1 | 20.5 | 1 | 1.05 | 1.005 |  | 24 |  |  | 40.5 |  | 0 | 1.3243 | 0 | 0 | 1.3243 | 1.05 | 1.3906 | 5.779%
13 |  | 1 | 19.5 | 1 | 1.05 | 1 |  | 28 |  |  | 42.1 |  | 0 | 1.4842 | 0 | 0 | 1.4842 | 1.05 | 1.5584 | 6.476%
14 |  | 1 | 18.5 | 1 | 1.05 | 1 |  | 29 |  |  | 41.1 |  | 0 | 1.5735 | 0 | 0 | 1.5735 | 1.05 | 1.6522 | 6.866%
15 |  | 1 | 17.5 | 1 | 1.05 | 1 |  | 29 |  |  | 41.4 |  | 0 | 1.5622 | 0 | 0 | 1.5622 | 1.05 | 1.6403 | 6.817%
16 |  | 1 | 16.5 | 1 | 0.95 | 1.005 |  | 30 |  |  | 40.8 |  | 0 | 1.639 | 0 | 0 | 1.639 | 0.95 | 1.557 | 6.47%
17 |  | 1 | 15.5 | 1 | 0.9 | 1.0012 |  | 30 |  |  | 42 |  | 0 | 1.5927 | 0 | 0 | 1.5927 | 0.9 | 1.4334 | 5.957%
18 |  | 1 | 14.5 | 1 | 0.9 | 1 |  | 32 |  |  | 41.2 |  | 0 | 1.7303 | 0 | 0 | 1.7303 | 0.9 | 1.5572 | 6.471%
19 |  | 1 | 13.5 | 1 | 0.85 | 1.0012 |  | 29 |  |  | 41.5 |  | 0 | 1.5585 | 0 | 0 | 1.5585 | 0.85 | 1.3247 | 5.505%
20 |  | 1 | 12.5 | 1 | 0.8 | 1.0012 |  | 28 |  |  | 41.2 |  | 0 | 1.5162 | 0 | 0 | 1.5162 | 0.8 | 1.213 | 5.041%
21 |  | 1 | 11.5 | 1 | 0.75 | 1.0012 |  | 25 |  |  | 41.6 |  | 0 | 1.3428 | 0 | 0 | 1.3428 | 0.75 | 1.0071 | 4.185%
22 |  | 1 | 10.5 | 1 | 0.75 | 1 |  | 16 |  |  | 40.8 |  | 0 | 0.88243 | 0 | 0 | 0.88243 | 0.75 | 0.66182 | 2.75%
23 |  | 1 | 9.5 | 1 | 0.7 | 1.0012 |  | 16 |  |  | 42 |  | 0 | 0.85772 | 0 | 0 | 0.85772 | 0.7 | 0.60041 | 2.495%
24 |  | 1 | 8.5 | 1 | 0.7 | 1 |  | 12 |  |  | 42.9 |  | 0 | 0.63453 | 0 | 0 | 0.63453 | 0.7 | 0.44417 | 1.846%
24 |  | 1 | 7.5 | 1 | 0.65 | 1.0012 |  | 11 |  |  | 46.7 |  | 0 | 0.53713 | 0 | 0 | 0.53713 | 0.65 | 0.34914 | 1.451%
24 |  | 1 | 6.5 | 1.75 | 0.7 | 1.0012 |  | 8 |  |  | 44.1 |  | 0 | 0.41776 | 0 | 0 | 0.41776 | 1.225 | 0.51176 | 2.127%
Dead Right Edge of Water |  |  | 4
Right Edge of Water |  |  | 4
[5 empty] | Totals: | 25.8701 | [11 empty] | 21.275 | 24.0638
Summary: |  |  | Notes: | Section: | Wading 6 feet downstream of Palcamp Bridge
Discharge: | 24.0638 | cfs |  | Flow Conditions: |  | Flat strong and straight
Width: | 28.2 | ft
Area: | 21.275 | ft2 |  | Weather: | Cloudy
Mean Depth: | 0.75443 | ft |  | Control:
Mean Velocity: | 1.1311 | fps |  | Remarks: | HACH Cell 05GR 0252 21.7 NTU
Max % Flow: | 6.866%
Wetted Perimeter | 25.8701 | ft

## 3-21-05
WATERSHED WATCH DISCHARGE MEASUREMENT COMPUTATION SHEET
| Price AA meter - 1999 Equations | [15 empty] | ftr050321q,xls
Personnel: | J. King |  |  |  | Begin Time: |  | 12:11 |  | Method: | 0.6 | [6 empty] | By C. Fenton
Date: | 2005-03-21 |  |  |  | End Time: |  | 13:36 |  |  | 1 rev per click
Location: | Freshwater Creek |  |  |  | Begin Gage Height: |  | 2.27 | ft
Site: | FTR |  |  |  | End Gage Height: |  | 2.22 | ft
Meter # : | SF # 2 | Type: | Price AA |  | Accuracy Rating: |  | fair |  | Average Gage Height is 2.25 feet
Spin Test (pre-Q): | 90 SEC + |  |  |  | Water Temperature:
Spin Test (post-Q): | 90 SEC + |  |  |  | Air Temperature:
Measurement No: | 8 - HY 05 |  | Rating No: |  |  | Shift Adj: |  |  | Percent Diff:
Vertical | Flow Angle | Angle Coefficent | Station | Width | Depth | Wetted Perimeter |  | Revolutions |  | 0.2 Time | 0.6 Time | 0.8 Time | Velocity (fps) |  |  |  | Horizontal Angle Adjusment | Area | Flow | % Flow | Notes
| Q | Cosine Q | (ft) | (ft) | (ft) | (ft) | 0.2 | 0.6 | 0.8 | (sec) | (sec) | (sec) | At Point 0.2 | At point 0.6 | At Point 0.8 | Mean in Vertical | Vel * Cos(Q) | (ft2) | (cfs)
Left Edge of Water |  |  | 36.7
Dead Left Edge of Water |  |  | 36.7
7 |  | 1 | 35 | 1.35 | 1.2 | 2.0809 |  | 40 |  |  | 60 |  | 0 | 1.4877 | 0 | 0 | 1.4877 | 1.62 | 2.41 | 1.921% | stop watch not working
8 |  | 1 | 34 | 1 | 1.3 | 1.005 |  | 61 |  |  | 60 |  | 0 | 2.2593 | 0 | 0 | 2.2593 | 1.3 | 2.9372 | 2.341% | count revs in 60 sec
9 |  | 1 | 33 | 1 | 1.3 | 1 |  | 57 |  |  | 60 |  | 0 | 2.1124 | 0 | 0 | 2.1124 | 1.3 | 2.7461 | 2.189%
10 |  | 1 | 32 | 1 | 1.3 | 1 |  | 18 |  |  | 60 |  | 0 | 0.67924 | 0 | 0 | 0.67924 | 1.3 | 0.88301 | 0.7038%
11 |  | 1 | 31 | 1 | 1.25 | 1.0012 |  | 29 |  |  | 60 |  | 0 | 1.0835 | 0 | 0 | 1.0835 | 1.25 | 1.3543 | 1.079%
12 |  | 1 | 30 | 1 | 1.4 | 1.0112 |  | 81 |  |  | 60 |  | 0 | 2.9943 | 0 | 0 | 2.9943 | 1.4 | 4.192 | 3.341%
13 |  | 1 | 29 | 1 | 1.6 | 1.0198 |  | 63 |  |  | 60 |  | 0 | 2.3328 | 0 | 0 | 2.3328 | 1.6 | 3.7325 | 2.975%
14 |  | 1 | 28 | 1 | 1.7 | 1.005 |  | 69 |  |  | 60 |  | 0 | 2.5533 | 0 | 0 | 2.5533 | 1.7 | 4.3406 | 3.46%
15 |  | 1 | 27 | 1 | 1.7 | 1 |  | 80 |  |  | 60 |  | 0 | 2.9575 | 0 | 0 | 2.9575 | 1.7 | 5.0278 | 4.007%
16 |  | 1 | 26 | 1 | 1.75 | 1.0012 |  | 79 |  |  | 60 |  | 0 | 2.9208 | 0 | 0 | 2.9208 | 1.75 | 5.1114 | 4.074%
17 |  | 1 | 25 | 1 | 1.7 | 1.0012 |  | 99 |  |  | 60 |  | 0 | 3.6557 | 0 | 0 | 3.6557 | 1.7 | 6.2147 | 4.953%
18 |  | 1 | 24 | 1 | 1.75 | 1.0012 |  | 97 |  |  | 60 |  | 0 | 3.5822 | 0 | 0 | 3.5822 | 1.75 | 6.2689 | 4.996%
19 |  | 1 | 23 | 1 | 1.7 | 1.0012 |  | 102 |  |  | 60 |  | 0 | 3.766 | 0 | 0 | 3.766 | 1.7 | 6.4021 | 5.103%
20 |  | 1 | 22 | 1 | 1.7 | 1 |  | 105 |  |  | 60 |  | 0 | 3.8762 | 0 | 0 | 3.8762 | 1.7 | 6.5895 | 5.252%
21 |  | 1 | 21 | 1 | 1.7 | 1 |  | 102 |  |  | 60 |  | 0 | 3.766 | 0 | 0 | 3.766 | 1.7 | 6.4021 | 5.103%
22 |  | 1 | 20 | 1 | 1.7 | 1 |  | 107 |  |  | 60 |  | 0 | 3.9497 | 0 | 0 | 3.9497 | 1.7 | 6.7145 | 5.352%
23 |  | 1 | 19 | 1 | 1.7 | 1 |  | 103 |  |  | 60 |  | 0 | 3.8027 | 0 | 0 | 3.8027 | 1.7 | 6.4646 | 5.152%
24 |  | 1 | 18 | 1 | 1.7 | 1 |  | 87 |  |  | 60 |  | 0 | 3.2148 | 0 | 0 | 3.2148 | 1.7 | 5.4651 | 4.356%
25 |  | 1 | 17 | 1 | 1.7 | 1 |  | 85 |  |  | 60 |  | 0 | 3.1413 | 0 | 0 | 3.1413 | 1.7 | 5.3402 | 4.256%
26 |  | 1 | 16 | 1 | 1.8 | 1.005 |  | 88 |  |  | 60 |  | 0 | 3.2515 | 0 | 0 | 3.2515 | 1.8 | 5.8527 | 4.665%
27 |  | 1 | 15 | 1 | 1.8 | 1 |  | 80 |  |  | 60 |  | 0 | 2.9575 | 0 | 0 | 2.9575 | 1.8 | 5.3236 | 4.243%
28 |  | 1 | 14 | 1 | 1.85 | 1.0012 |  | 74 |  |  | 60 |  | 0 | 2.7371 | 0 | 0 | 2.7371 | 1.85 | 5.0635 | 4.036%
29 |  | 1 | 13 | 1 | 1.75 | 1.005 |  | 71 |  |  | 60 |  | 0 | 2.6268 | 0 | 0 | 2.6268 | 1.75 | 4.5969 | 3.664%
30 |  | 1 | 12 | 1 | 1.7 | 1.0012 |  | 70 |  |  | 60 |  | 0 | 2.5901 | 0 | 0 | 2.5901 | 1.7 | 4.4031 | 3.509%
31 |  | 1 | 11 | 1 | 1.65 | 1.0012 |  | 63 |  |  | 60 |  | 0 | 2.3328 | 0 | 0 | 2.3328 | 1.65 | 3.8492 | 3.068%
32 |  | 1 | 10 | 1 | 1.6 | 1.0012 |  | 58 |  |  | 60 |  | 0 | 2.1491 | 0 | 0 | 2.1491 | 1.6 | 3.4386 | 2.741%
33 |  | 1 | 9 | 1 | 1.6 | 1 |  | 30 |  |  | 60 |  | 0 | 1.1202 | 0 | 0 | 1.1202 | 1.6 | 1.7923 | 1.429%
34 |  | 1 | 8 | 1 | 1.5 | 1.005 |  | 31 |  |  | 60 |  | 0 | 1.1569 | 0 | 0 | 1.1569 | 1.5 | 1.7354 | 1.383%
35 |  | 1 | 7 | 1.2 | 1 | 1.118 |  | 18 |  |  | 60 |  | 0 | 0.67924 | 0 | 0 | 0.67924 | 1.2 | 0.81509 | 0.6496%
Dead Right Edge of Water |  |  | 5.6
Right Edge of Water |  |  | 5.6
[5 empty] | Totals: | 30.2661 | [11 empty] | 46.72 | 125.4671
Summary: |  |  | Notes: | Section: | wading 4' downstream of palcamp bridge - tied off survey pin
Discharge: | 125.4671 | cfs |  | Flow Conditions: |  | fast, milk and coffee colored, falling limb
Width: | 31.1 | ft
Area: | 46.72 | ft2 |  | Weather: | cloudy
Mean Depth: | 1.5023 | ft |  | Control:
Mean Velocity: | 2.6855 | fps |  | Remarks: | HACH Cell 05GR 0276 - 48.9 ntu by JK 3-21-05
Max % Flow: | 5.352%
Wetted Perimeter | 30.2661 | ft

## 3-22-05
WATERSHED WATCH DISCHARGE MEASUREMENT COMPUTATION SHEET
[5 empty] | Price AA meter - 1999 Equations | [11 empty] | FTR 050322q.xls
Personnel: | Joyce King |  |  |  | Begin Time: |  | 9:56 |  | Method: | 0.6 | [6 empty] | By C. Fenton 6-24-05
Date: | 2005-03-22 |  |  |  | End Time: |  | 11:03 |  | Rev per click |  | 1
Location: | Freshwater Creek |  |  |  | Begin Gage Height: |  | 2.05 | ft
Site: | FTR |  |  |  | End Gage Height: |  | 2.08 | ft
Meter # : | SF # 2 | Type: | AA |  | Accuracy Rating: |  | good |  | Average Mean gage height 2.07
Spin Test (pre-Q): | 90 SEC + |  |  |  | Water Temperature:
Spin Test (post-Q): | 90 SEC + |  |  |  | Air Temperature:
Measurement No: | 9 - HY 05 |  | Rating No: |  |  | Shift Adj: |  |  | Percent Diff:
Vertical | Flow Angle | Angle Coefficent | Station | Width | Depth | Wetted Perimeter |  | Revolutions |  | 0.2 Time | 0.6 Time | 0.8 Time | Velocity (fps) |  |  |  | Horizontal Angle Adjusment | Area | Flow | % Flow | Notes
| Q | Cosine Q | (ft) | (ft) | (ft) | (ft) | 0.2 | 0.6 | 0.8 | (sec) | (sec) | (sec) | At Point 0.2 | At point 0.6 | At Point 0.8 | Mean in Vertical | Vel * Cos(Q) | (ft2) | (cfs)
Left Edge of Water |  |  | 36.3
Dead Left Edge of Water |  |  | 36.3
1 |  | 1 | 35 | 1.15 | 0.8 | 1.5264 |  | 23 |  |  | 45.4 |  | 0 | 1.1348 | 0 | 0 | 1.1348 | 0.92 | 1.044 | 1.111%
2 |  | 1 | 34 | 1 | 1 | 1.0198 |  | 30 |  |  | 41.5 |  | 0 | 1.6116 | 0 | 0 | 1.6116 | 1 | 1.6116 | 1.715%
3 |  | 1 | 33 | 1 | 1.1 | 1.005 |  | 34 |  |  | 41.6 |  | 0 | 1.8198 | 0 | 0 | 1.8198 | 1.1 | 2.0018 | 2.13%
4 |  | 1 | 32 | 1 | 1.1 | 1 |  | 18 |  |  | 40.8 |  | 0 | 0.99051 | 0 | 0 | 0.99051 | 1.1 | 1.0896 | 1.159%
5 |  | 1 | 31 | 1 | 1.1 | 1 |  | 6 |  |  | 40.7 |  | 0 | 0.34283 | 0 | 0 | 0.34283 | 1.1 | 0.37712 | 0.4012% | Boulder 3' wide
6 |  | 1 | 30 | 1 | 1.2 | 1.005 |  | 30 |  |  | 40.9 |  | 0 | 1.635 | 0 | 0 | 1.635 | 1.2 | 1.962 | 2.088%
7 |  | 1 | 29 | 1 | 1.25 | 1.0012 |  | 38 |  |  | 40.9 |  | 0 | 2.0663 | 0 | 0 | 2.0663 | 1.25 | 2.5828 | 2.748%
8 |  | 1 | 28 | 1 | 1.35 | 1.005 |  | 38 |  |  | 41.4 |  | 0 | 2.0415 | 0 | 0 | 2.0415 | 1.35 | 2.7561 | 2.932%
9 |  | 1 | 27 | 1 | 1.5 | 1.0112 |  | 46 |  |  | 40.9 |  | 0 | 2.4975 | 0 | 0 | 2.4975 | 1.5 | 3.7463 | 3.986%
10 |  | 1 | 26 | 1 | 1.5 | 1 |  | 43 |  |  | 41.3 |  | 0 | 2.3134 | 0 | 0 | 2.3134 | 1.5 | 3.47 | 3.692%
11 |  | 1 | 25 | 1 | 1.5 | 1 |  | 51 |  |  | 41.5 |  | 0 | 2.7273 | 0 | 0 | 2.7273 | 1.5 | 4.091 | 4.353%
12 |  | 1 | 24 | 1 | 1.5 | 1 |  | 58 |  |  | 41.3 |  | 0 | 3.1141 | 0 | 0 | 3.1141 | 1.5 | 4.6712 | 4.97%
13 |  | 1 | 23 | 1 | 1.5 | 1 |  | 64 |  |  | 41.1 |  | 0 | 3.4511 | 0 | 0 | 3.4511 | 1.5 | 5.1766 | 5.508%
14 |  | 1 | 22 | 1 | 1.5 | 1 |  | 65 |  |  | 41.7 |  | 0 | 3.4545 | 0 | 0 | 3.4545 | 1.5 | 5.1818 | 5.513%
15 |  | 1 | 21 | 1 | 1.4 | 1.005 |  | 67 |  |  | 40.9 |  | 0 | 3.6296 | 0 | 0 | 3.6296 | 1.4 | 5.0814 | 5.407%
16 |  | 1 | 20 | 1 | 1.4 | 1 |  | 63 |  |  | 41 |  | 0 | 3.4057 | 0 | 0 | 3.4057 | 1.4 | 4.7679 | 5.073%
17 |  | 1 | 19 | 1 | 1.5 | 1.005 |  | 65 |  |  | 40.8 |  | 0 | 3.5303 | 0 | 0 | 3.5303 | 1.5 | 5.2955 | 5.634%
18 |  | 1 | 18 | 1 | 1.5 | 1 |  | 61 |  |  | 40.8 |  | 0 | 3.3142 | 0 | 0 | 3.3142 | 1.5 | 4.9713 | 5.289%
19 |  | 1 | 17 | 1 | 1.5 | 1 |  | 59 |  |  | 40.7 |  | 0 | 3.2139 | 0 | 0 | 3.2139 | 1.5 | 4.8209 | 5.129%
20 |  | 1 | 16 | 1 | 1.5 | 1 |  | 51 |  |  | 41.3 |  | 0 | 2.7404 | 0 | 0 | 2.7404 | 1.5 | 4.1107 | 4.374%
21 |  | 1 | 15 | 1 | 1.5 | 1 |  | 52 |  |  | 40.6 |  | 0 | 2.8417 | 0 | 0 | 2.8417 | 1.5 | 4.2625 | 4.535%
22 |  | 1 | 14 | 1 | 1.55 | 1.0012 |  | 48 |  |  | 40.8 |  | 0 | 2.6117 | 0 | 0 | 2.6117 | 1.55 | 4.0481 | 4.307%
23 |  | 1 | 13 | 1 | 1.5 | 1.0012 |  | 48 |  |  | 40.7 |  | 0 | 2.6181 | 0 | 0 | 2.6181 | 1.5 | 3.9271 | 4.178%
24 |  | 1 | 12 | 1 | 1.5 | 1 |  | 42 |  |  | 40.5 |  | 0 | 2.3043 | 0 | 0 | 2.3043 | 1.5 | 3.4564 | 3.678%
24 |  | 1 | 11 | 1 | 1.45 | 1.0012 |  | 41 |  |  | 41.2 |  | 0 | 2.2119 | 0 | 0 | 2.2119 | 1.45 | 3.2073 | 3.413%
24 |  | 1 | 10 | 1 | 1.45 | 1 |  | 35 |  |  | 40.6 |  | 0 | 1.9185 | 0 | 0 | 1.9185 | 1.45 | 2.7818 | 2.96%
24 |  | 1 | 9 | 1 | 1.35 | 1.005 |  | 27 |  |  | 41.2 |  | 0 | 1.4627 | 0 | 0 | 1.4627 | 1.35 | 1.9746 | 2.101%
24 |  | 1 | 8 | 1 | 1.25 | 1.005 |  | 15 |  |  | 40.7 |  | 0 | 0.83038 | 0 | 0 | 0.83038 | 1.25 | 1.038 | 1.104%
24 |  | 1 | 7 | 1.05 | 0.85 | 1.077 |  | 10 |  |  | 42.4 |  | 0 | 0.5378 | 0 | 0 | 0.5378 | 0.8925 | 0.47999 | 0.5107%
Dead Right Edge of Water |  |  | 5.9
Right Edge of Water |  |  | 5.9
[5 empty] | Totals: | 29.6744 | [11 empty] | 39.2625 | 93.9854
Summary: |  |  | Notes: | Section: | Wading 4' downstream side of Palcamp bridge
Discharge: | 93.9854 | cfs |  | Flow Conditions:
Width: | 30.4 | ft
Area: | 39.2625 | ft2 |  | Weather:
Mean Depth: | 1.2915 | ft |  | Control:
Mean Velocity: | 2.3938 | fps |  | Remarks: | Rain started 9:55, intermittent, HACH Cell 05GR 0277
Max % Flow: | 5.634%
Wetted Perimeter | 29.6744 | ft

## 3-29-05
WATERSHED WATCH DISCHARGE MEASUREMENT COMPUTATION SHEET
[5 empty] | Price AA meter - 1999 Equations | [5 empty] | Shed | [5 empty] | ftr050329q.xls
[10 empty] | Time | Staff Pl |  |  | Method: | 0.2 / 0.8
Personnel: | C. Fenton J. Noell |  |  |  | Begin Time: |  | 11:35 |  |  | 11:35 | 3.8 |  |  | Rev per click | 5 |  | By C. Fenton 6-24-05
Date: | 2005-03-29 |  |  |  | End Time: |  | 12:40 |  |  | 11:57 | 3.75
Location: | Freshwater Creek |  |  |  | Begin Gage Height: |  | 3.8 |  |  | 12:21 | 3.68
Site: | FTR - Freshwater at Roelofs |  |  |  | End Gage Height: |  | 3.63 |  |  | 12:36 | 3.63
Meter # : | SF # 1 | Type: | AA |  | Accuracy Rating: |  | fair
Spin Test (pre-Q): | 90 sec + |  |  |  | Water Temperature: |  |  |  | Average Gage Height 3.72 feet
Spin Test (post-Q): | 90 sec + |  |  |  | Air Temperature:
Measurement No: | 10 - HY 05 |  | Rating No: |  |  | Shift Adj: |  |  | Percent Diff:
Vertical | Flow Angle | Angle Coefficent | Station | Width | Depth | Wetted Perimeter |  | Revolutions |  | 0.2 Time | 0.6 Time | 0.8 Time | Velocity (fps) |  |  |  | Horizontal Angle Adjusment | Area | Flow | % Flow | Notes
| Q | Cosine Q | (ft) | (ft) | (ft) | (ft) | 0.2 | 0.6 | 0.8 | (sec) | (sec) | (sec) | At Point 0.2 | At point 0.6 | At Point 0.8 | Mean in Vertical | Vel * Cos(Q) | (ft2) | (cfs)
Left Edge of Water |  |  | 1
Dead Left Edge of Water |  |  | 4
1 | 0 | 1 | 5 | 1.5 | 2.7 | 4.826 | 50 |  | 45 | 41.65 |  | 40.5 | 2.6646 | 0 | 2.4676 | 2.5661 | 2.5661 | 4.05 | 10.3927 | 5.356%
2 | 0 | 1 | 7 | 1.5 | 1.4 | 2.3854 |  | 50 |  |  | 41.8 |  | 0 | 2.6551 | 0 | 0 | 2.6551 | 2.1 | 5.5758 | 2.873%
3 | 0 | 1 | 8 | 1 | 3.1 | 1.9723 | 50 |  | 45 | 41.5 |  | 40.5 | 2.6742 | 0 | 2.4676 | 2.5709 | 2.5709 | 3.1 | 7.9697 | 4.107%
4 | 0 | 1 | 9 | 1 | 2.6 | 1.118 | 60 |  | 50 | 41.7 |  | 42.4 | 3.1902 | 0 | 2.6178 | 2.904 | 2.904 | 2.6 | 7.5504 | 3.891%
5 | 0 | 1 | 10 | 1 | 2.7 | 1.005 | 65 |  | 55 | 45.6 |  | 43.15 | 3.1606 | 0 | 2.8281 | 2.9943 | 2.9943 | 2.7 | 8.0847 | 4.167%
6 | 0 | 1 | 11 | 1 | 2.9 | 1.0198 | 65 |  | 55 | 40.3 |  | 41.6 | 3.5739 | 0 | 2.9328 | 3.2534 | 3.2534 | 2.9 | 9.4348 | 4.862%
7 | 0 | 1 | 12 | 1 | 2.8 | 1.005 | 70 |  | 55 | 42.5 |  | 40.8 | 3.6492 | 0 | 2.99 | 3.3196 | 3.3196 | 2.8 | 9.2949 | 4.79%
8 | 0 | 1 | 13 | 1 | 2.8 | 1 | 70 |  | 60 | 40.9 |  | 41.7 | 3.7913 | 0 | 3.1902 | 3.4907 | 3.4907 | 2.8 | 9.7741 | 5.037%
9 | 0 | 1 | 14 | 1 | 3.2 | 1.077 | 70 |  | 60 | 41.4 |  | 40.1 | 3.7457 | 0 | 3.3168 | 3.5312 | 3.5312 | 3.2 | 11.3 | 5.823%
10 | 0 | 1 | 15 | 1 | 3 | 1.0198 | 70 |  | 60 | 42.4 |  | 41.85 | 3.6578 | 0 | 3.1788 | 3.4183 | 3.4183 | 3 | 10.2549 | 5.285%
11 | 0 | 1 | 16 | 1 | 3 | 1 | 65 |  | 55 | 41 |  | 40.6 | 3.5132 | 0 | 3.0046 | 3.2589 | 3.2589 | 3 | 9.7767 | 5.038%
12 | 0 | 1 | 17 | 1 | 2.7 | 1.044 | 60 |  | 50 | 40.92 |  | 40.9 | 3.2506 | 0 | 2.7132 | 2.9819 | 2.9819 | 2.7 | 8.0511 | 4.149%
13 | 0 | 1 | 18 | 1 | 2.8 | 1.005 | 60 |  | 50 | 42.6 |  | 40.2 | 3.1232 | 0 | 2.7601 | 2.9416 | 2.9416 | 2.8 | 8.2365 | 4.245%
14 | 0 | 1 | 19 | 1 | 2.8 | 1 | 60 |  | 50 | 41.4 |  | 41 | 3.2132 | 0 | 2.7066 | 2.9599 | 2.9599 | 2.8 | 8.2876 | 4.271%
15 | 0 | 1 | 20 | 1 | 2.7 | 1.005 | 60 |  | 55 | 43.75 |  | 43.6 | 3.0415 | 0 | 2.7991 | 2.9203 | 2.9203 | 2.7 | 7.8848 | 4.063%
16 | 0 | 1 | 21 | 1 | 2.9 | 1.0198 | 55 |  | 50 | 41.1 |  | 39.5 | 2.9683 | 0 | 2.8087 | 2.8885 | 2.8885 | 2.9 | 8.3766 | 4.317%
17 | 0 | 1 | 22 | 1 | 2.7 | 1.0198 | 55 |  | 45 | 42.9 |  | 42.7 | 2.8445 | 0 | 2.3414 | 2.5929 | 2.5929 | 2.7 | 7.0009 | 3.608%
18 | 0 | 1 | 23 | 1 | 2.7 | 1 | 60 |  | 50 | 40 |  | 41.4 | 3.325 | 0 | 2.6806 | 3.0028 | 3.0028 | 2.7 | 8.1076 | 4.178%
19 | 0 | 1 | 24 | 1 | 2.3 | 1.077 | 60 |  | 55 | 41.12 |  | 43.11 | 3.2349 | 0 | 2.8307 | 3.0328 | 3.0328 | 2.3 | 6.9755 | 3.595%
20 | 0 | 1 | 25 | 1 | 2.2 | 1.005 | 60 |  | 55 | 42.3 |  | 40.6 | 3.1452 | 0 | 3.0046 | 3.0749 | 3.0749 | 2.2 | 6.7648 | 3.486%
21 | 0 | 1 | 26 | 1 | 2 | 1.0198 | 55 |  | 55 | 41.6 |  | 42.6 | 2.9328 | 0 | 2.8644 | 2.8986 | 2.8986 | 2 | 5.7972 | 2.988%
22 | 0 | 1 | 27 | 1 | 2.2 | 1.0198 |  | 45 |  |  | 39.8 |  | 0 | 2.5107 | 0 | 0 | 2.5107 | 2.2 | 5.5235 | 2.847%
23 | 0 | 1 | 28 | 1 | 2.5 | 1.044 |  | 40 |  |  | 40.8 |  | 0 | 2.1794 | 0 | 0 | 2.1794 | 2.5 | 5.4484 | 2.808%
24 | 0 | 1 | 29 | 1 | 2.5 | 1 |  | 35 |  |  | 41.1 |  | 0 | 1.8954 | 0 | 0 | 1.8954 | 2.5 | 4.7384 | 2.442%
25 | 0 | 1 | 30 | 1.25 | 2.2 | 1.044 |  | 25 |  |  | 44.7 |  | 0 | 1.2509 | 0 | 0 | 1.2509 | 2.75 | 3.44 | 1.773% | orig staff pl 2.87'
Dead Right Edge of Water |  |  | 31.5
Right Edge of Water |  |  | 35
[5 empty] | Totals: | 31.7316 | [11 empty] | 68 | 194.0414
Summary: |  |  | Notes: | Section: | crane downstream side PalCamp Bridge at crossection - 250 feet below shed staff plates
Discharge: | 194.0414 | cfs |  | Flow Conditions: |  | steady falling limb
Width: | 34 | ft
Area: | 68 | ft2 |  | Weather: | cloudy
Mean Depth: | 2 | ft |  | Control:
Mean Velocity: | 2.8535 | fps |  | Remarks: | A-55 reel SF #7 and 75 lb Columbus Wt SF # 8 - No hach cell
Max % Flow: | 5.823%
Wetted Perimeter | 31.7316 | ft

## 9-18-05
SALMON FOREVER DISCHARGE MEASUREMENT COMPUTATION SHEET
Pygmy Meter - 99 velocity equations | [16 empty] | ftr050918Q.xls
Personnel: | C. Fenton L. Reynolds M. Amelin |  |  |  | Begin Time: |  | 13:30
Date: | 2005-09-18 |  |  |  | End Time: |  | 14:15
Location: | Freshwater Creek |  |  |  | Begin Gage Height: |  | 0.68 | ft
Site: | FTR |  |  |  | End Gage Height: |  | 0.66 | ft
Meter: | SF 6 | Type: | Pygmy |  | Accuracy Rating: |  | fair
Spin Test (pre-Q): | 81 sec |  |  |  | Water Temperature:
Spin Test (post-Q): | 81 sec |  |  |  | Air Temperature:
Measurement No: | 1 - HY 06 |  | Rating No: |  |  | Shift Adj: |  |  | Percent Diff:
Vertical | Flow Angle | Angle Coefficent | Station | Width | Depth | Wetted Perimeter |  | Revolutions |  | 0.2 Time | 0.6 Time | 0.8 Time | Velocity (fps) |  |  |  | Horizontal Angle Adjusment | Area | Flow | % Flow | Notes
| Q | Cosine Q | (ft) | (ft) | (ft) | (ft) | 0.2 | 0.6 | 0.8 | (sec) | (sec) | (sec) | At Point 0.2 | At point 0.6 | At Point 0.8 | Mean in Vertical | Vel * Cos(Q) | (ft2) | (cfs)
Left Edge of Water |  |  | 6.1
Dead Left Edge of Water |  |  | 7.35
1 |  | 1 | 7.9 | 0.575 | 0.65 | 1.9138 |  | 1 |  |  | 51.5 |  | 0 | 0.049849 | 0 | 0 | 0.049849 | 0.37375 | 0.018631 | 3.191%
2 |  | 1 | 8.5 | 0.6 | 0.6 | 0.60208 |  | 3 |  |  | 64 |  | 0 | 0.076219 | 0 | 0 | 0.076219 | 0.36 | 0.027439 | 4.7%
3 |  | 1 | 9.1 | 0.6 | 0.6 | 0.6 |  | 12 |  |  | 43 |  | 0 | 0.29922 | 0 | 0 | 0.29922 | 0.36 | 0.10772 | 18.45%
4 |  | 1 | 9.7 | 0.6 | 0.65 | 0.60208 |  | 10 |  |  | 48 |  | 0 | 0.23128 | 0 | 0 | 0.23128 | 0.39 | 0.090201 | 15.45%
5 |  | 1 | 10.3 | 0.6 | 0.6 | 0.60208 |  | 6 |  |  | 45 |  | 0 | 0.15925 | 0 | 0 | 0.15925 | 0.36 | 0.057331 | 9.82%
6 |  | 1 | 10.9 | 0.6 | 0.5 | 0.60828 |  | 21 |  |  | 46 |  | 0 | 0.46964 | 0 | 0 | 0.46964 | 0.3 | 0.14089 | 24.13%
7 |  | 1 | 11.5 | 0.6 | 0.5 | 0.6 |  | 17 |  |  | 43 |  | 0 | 0.41089 | 0 | 0 | 0.41089 | 0.3 | 0.12327 | 21.11%
8 |  | 1 | 12.1 | 0.6 | 0.2 | 0.67082 |  | 4 |  |  | 47 |  | 0 | 0.11294 | 0 | 0 | 0.11294 | 0.12 | 0.013552 | 2.321%
9 |  | 1 | 12.7 | 0.6 | 0.2 | 0.6 |  | 1 |  |  | 112 |  | 0 | 0.039775 | 0 | 0 | 0.039775 | 0.12 | 0.004773 | 0.8176%
Dead Right Edge of Water |  |  | 13.3
Right Edge of Water |  |  | 14
[5 empty] | Totals: | 6.7991 | [11 empty] | 2.6837 | 0.58381
Summary: |  |  | Notes: | Section: | wading 70 ft downstream from staff plate, by tree with " 800 " nailed into it
Discharge: | 0.58381 | cfs |  | Flow Conditions:
Width: | 7.9 | ft
Area: | 2.6837 | ft2 |  | Weather: | Clear and Sunny
Mean Depth: | 0.33972 | ft |  | Control:
Mean Velocity: | 0.21753 | fps |  | Remarks: | Baseline
Max % Flow: | 24.13%
Wetted Perimeter | 6.7991 | ft

## 12-11-05
SALMON FOREVER DISCHARGE MEASUREMENT COMPUTATION SHEET
[5 empty] | Price AA meter - 99 Equations | [11 empty] | ftr051211Q.xls
Personnel: | C. Fenton |  |  |  | Begin Time: |  | 14:20 |  | Method: | 0.6
Date: | 2005-12-11 |  |  |  | End Time: |  | 15:19
Location: | Freshwater Creek |  |  |  | Begin Gage Height: |  | 1.16 | ft | Shed Staff Plates
Site: | FTR |  |  |  | End Gage Height: |  | 1.16 | ft
Meter # : | 6006 | Type: | Price AA |  | Accuracy Rating: |  | good
Spin Test (pre-Q): | 90 + Sec |  |  |  | Water Temperature:
Spin Test (post-Q): | 90 + Sec |  |  |  | Air Temperature:
Measurement No: | 2 - HY 06 |  | Rating No: |  |  | Shift Adj: |  |  | Percent Diff:
Vertical | Flow Angle | Angle Coefficent | Station | Width | Depth | Wetted Perimeter |  | Revolutions |  | 0.2 Time | 0.6 Time | 0.8 Time | Velocity (fps) |  |  |  | Horizontal Angle Adjusment | Area | Flow | % Flow | Notes
| Q | Cosine Q | (ft) | (ft) | (ft) | (ft) | 0.2 | 0.6 | 0.8 | (sec) | (sec) | (sec) | At Point 0.2 | At point 0.6 | At Point 0.8 | Mean in Vertical | Vel * Cos(Q) | (ft2) | (cfs)
Left Edge of Water |  |  | 2
Dead Left Edge of Water |  |  | 2
1 | 0 | 1 | 3 | 0.75 | 1.9 | 2.1471 |  | 19 |  |  | 41.97 |  | 0 | 1.0159 | 0 | 0 | 1.0159 | 1.425 | 1.4477 | 9.458% | vert bank
2 |  | 1 | 3.5 | 0.5 | 2.2 | 0.5831 |  | 18 |  |  | 40.78 |  | 0 | 0.99098 | 0 | 0 | 0.99098 | 1.1 | 1.0901 | 7.121%
3 |  | 1 | 4 | 0.5 | 2.1 | 0.5099 |  | 14 |  |  | 40.75 |  | 0 | 0.77528 | 0 | 0 | 0.77528 | 1.05 | 0.81404 | 5.318%
4 |  | 1 | 4.5 | 0.5 | 2.5 | 0.64031 |  | 14 |  |  | 42.52 |  | 0 | 0.74375 | 0 | 0 | 0.74375 | 1.25 | 0.92968 | 6.074%
5 |  | 1 | 5 | 0.5 | 2.4 | 0.5099 |  | 15 |  |  | 40.9 |  | 0 | 0.82641 | 0 | 0 | 0.82641 | 1.2 | 0.99169 | 6.479%
6 |  | 1 | 5.5 | 0.5 | 2.4 | 0.5 |  | 15 |  |  | 42.59 |  | 0 | 0.79432 | 0 | 0 | 0.79432 | 1.2 | 0.95318 | 6.227%
7 |  | 1 | 6 | 0.5 | 2.5 | 0.5099 |  | 15 |  |  | 42.68 |  | 0 | 0.79268 | 0 | 0 | 0.79268 | 1.25 | 0.99085 | 6.473%
8 |  | 1 | 6.5 | 0.5 | 2.3 | 0.53852 |  | 15 |  |  | 42.59 |  | 0 | 0.79432 | 0 | 0 | 0.79432 | 1.15 | 0.91347 | 5.968%
9 |  | 1 | 7 | 0.5 | 2.3 | 0.5 |  | 14 |  |  | 42.44 |  | 0 | 0.74511 | 0 | 0 | 0.74511 | 1.15 | 0.85688 | 5.598%
10 |  | 1 | 7.5 | 0.5 | 2.3 | 0.5 |  | 15 |  |  | 46.79 |  | 0 | 0.72462 | 0 | 0 | 0.72462 | 1.15 | 0.83331 | 5.444%
11 |  | 1 | 8 | 0.5 | 2.1 | 0.53852 |  | 12 |  |  | 41.25 |  | 0 | 0.6592 | 0 | 0 | 0.6592 | 1.05 | 0.69216 | 4.522%
12 |  | 1 | 8.5 | 0.5 | 1.9 | 0.53852 |  | 12 |  |  | 41.71 |  | 0 | 0.65212 | 0 | 0 | 0.65212 | 0.95 | 0.61952 | 4.047%
13 |  | 1 | 9 | 0.5 | 1.85 | 0.50249 |  | 12 |  |  | 40.79 |  | 0 | 0.66643 | 0 | 0 | 0.66643 | 0.925 | 0.61645 | 4.027%
14 |  | 1 | 9.5 | 0.5 | 1.7 | 0.52202 |  | 11 |  |  | 42.9 |  | 0 | 0.58313 | 0 | 0 | 0.58313 | 0.85 | 0.49566 | 3.238% | Bedrock to gravel bottom
15 |  | 1 | 10 | 0.5 | 1.6 | 0.5099 |  | 11 |  |  | 43.16 |  | 0 | 0.57973 | 0 | 0 | 0.57973 | 0.8 | 0.46378 | 3.03%
16 |  | 1 | 10.5 | 0.5 | 1.5 | 0.5099 |  | 11 |  |  | 42.95 |  | 0 | 0.58248 | 0 | 0 | 0.58248 | 0.75 | 0.43686 | 2.854%
17 |  | 1 | 11 | 0.5 | 1.4 | 0.5099 |  | 11 |  |  | 43.68 |  | 0 | 0.57304 | 0 | 0 | 0.57304 | 0.7 | 0.40113 | 2.621%
18 |  | 1 | 11.5 | 0.5 | 1.3 | 0.5099 |  | 10 |  |  | 43.17 |  | 0 | 0.52853 | 0 | 0 | 0.52853 | 0.65 | 0.34354 | 2.244%
19 |  | 1 | 12 | 0.5 | 1.1 | 0.53852 |  | 9 |  |  | 43.34 |  | 0 | 0.47565 | 0 | 0 | 0.47565 | 0.55 | 0.26161 | 1.709%
20 |  | 1 | 12.5 | 0.5 | 1.05 | 0.50249 |  | 9 |  |  | 44.37 |  | 0 | 0.46502 | 0 | 0 | 0.46502 | 0.525 | 0.24414 | 1.595%
21 |  | 1 | 13 | 0.5 | 1 | 0.50249 |  | 8 |  |  | 42.15 |  | 0 | 0.43627 | 0 | 0 | 0.43627 | 0.5 | 0.21813 | 1.425%
22 |  | 1 | 13.5 | 0.5 | 0.82 | 0.53141 |  | 8 |  |  | 44.65 |  | 0 | 0.41284 | 0 | 0 | 0.41284 | 0.41 | 0.16926 | 1.106%
23 |  | 1 | 14 | 0.75 | 0.7 | 0.5142 |  | 7 |  |  | 42.25 |  | 0 | 0.38309 | 0 | 0 | 0.38309 | 0.525 | 0.20112 | 1.314%
24 |  | 1 | 15 | 2 | 0.55 | 1.0112 |  | 6 |  |  | 48 |  | 0 | 0.2934 | 0 | 0 | 0.2934 | 1.1 | 0.32274 | 2.108%
Dead Right Edge of Water |  |  | 18 | [17 empty] | 2" minus gravel bar
Right Edge of Water |  |  | 18
[5 empty] | Totals: | 14.6802 | [11 empty] | 22.21 | 15.307
Summary: |  |  | Notes: | Section: | wading 50 feet below shed staff plates. Near wooduck bird house
Discharge: | 15.307 | cfs |  | Flow Conditions: |  | receding limb slow steady
Width: | 16 | ft
Area: | 22.21 | ft2 |  | Weather: | cloudy
Mean Depth: | 1.3881 | ft |  | Control:
Mean Velocity: | 0.68919 | fps |  | Remarks: | DTS-12 14.2 NTU
Max % Flow: | 9.458%
Wetted Perimeter | 14.6802 | ft

## 3-12-06
WATERSHED WATCH DISCHARGE MEASUREMENT COMPUTATION SHEET
| Price AA meter - 1999 Equations | [15 empty] | FTR060312q.xls
Personnel: | C. Fenton T. Roelofs |  |  |  | Begin Time: |  | 15:14 |  | Method: | 0.6
Date: | 2006-03-12 |  |  |  | End Time: |  | 16:27 |  | 1 click per revolution
Location: | Freshwater Creek |  |  |  | Begin Gage Height: |  | 1.85 | ft
Site: | FTR |  |  |  | End Gage Height: |  | 1.81 | ft | use 1.83 feet average stage
Meter # : | 6006 | Type: | Price AA |  | Accuracy Rating: |  | good
Spin Test (pre-Q): | 90 sec + |  |  |  | Water Temperature:
Spin Test (post-Q): | 90 sec + |  |  |  | Air Temperature:
Measurement No: | 3-HY06 |  | Rating No: |  |  | Shift Adj: |  |  | Percent Diff:
Vertical | Flow Angle | Angle Coefficent | Station | Width | Depth | Wetted Perimeter |  | Revolutions |  | 0.2 Time | 0.6 Time | 0.8 Time | Velocity (fps) |  |  |  | Horizontal Angle Adjusment | Area | Flow | % Flow | Notes
| Q | Cosine Q | (ft) | (ft) | (ft) | (ft) | 0.2 | 0.6 | 0.8 | (sec) | (sec) | (sec) | At Point 0.2 | At point 0.6 | At Point 0.8 | Mean in Vertical | Vel * Cos(Q) | (ft2) | (cfs)
Left Edge of Water |  |  | 2
Dead Left Edge of Water |  |  | 2
1 |  | 1 | 3 | 1 | 0.8 | 1.2806 |  | 20 |  |  | 40.25 |  | 0 | 1.1134 | 0 | 0 | 1.1134 | 0.8 | 0.89068 | 1.772%
2 |  | 1 | 4 | 1 | 1.05 | 1.0308 |  | 22 |  |  | 40.15 |  | 0 | 1.2259 | 0 | 0 | 1.2259 | 1.05 | 1.2872 | 2.561%
3 |  | 1 | 5 | 1 | 1.1 | 1.0012 |  | 22 |  |  | 41.28 |  | 0 | 1.1928 | 0 | 0 | 1.1928 | 1.1 | 1.3121 | 2.611%
4 |  | 1 | 6 | 1 | 1.2 | 1.005 |  | 25 |  |  | 41.47 |  | 0 | 1.347 | 0 | 0 | 1.347 | 1.2 | 1.6163 | 3.216%
5 |  | 1 | 7 | 1 | 1.3 | 1.005 |  | 27 |  |  | 41.31 |  | 0 | 1.4588 | 0 | 0 | 1.4588 | 1.3 | 1.8965 | 3.774%
6 |  | 1 | 8 | 1 | 1.3 | 1 |  | 23 |  |  | 41.47 |  | 0 | 1.2406 | 0 | 0 | 1.2406 | 1.3 | 1.6128 | 3.209%
7 |  | 1 | 9 | 1 | 1.5 | 1.0198 |  | 31 |  |  | 40.66 |  | 0 | 1.6988 | 0 | 0 | 1.6988 | 1.5 | 2.5482 | 5.07%
8 |  | 1 | 10 | 1 | 1.6 | 1.005 |  | 36 |  |  | 41.03 |  | 0 | 1.9523 | 0 | 0 | 1.9523 | 1.6 | 3.1237 | 6.216%
9 |  | 1 | 11 | 0.75 | 1.6 | 1 |  | 38 |  |  | 40.84 |  | 0 | 2.0693 | 0 | 0 | 2.0693 | 1.2 | 2.4831 | 4.941%
10 |  | 1 | 11.5 | 0.5 | 1.7 | 0.5099 |  | 45 |  |  | 41.19 |  | 0 | 2.4265 | 0 | 0 | 2.4265 | 0.85 | 2.0626 | 4.104%
11 |  | 1 | 12 | 0.5 | 1.6 | 0.5099 |  | 51 |  |  | 41.09 |  | 0 | 2.7543 | 0 | 0 | 2.7543 | 0.8 | 2.2035 | 4.384%
12 |  | 1 | 12.5 | 0.5 | 1.6 | 0.5 |  | 49 |  |  | 40.9 |  | 0 | 2.6592 | 0 | 0 | 2.6592 | 0.8 | 2.1274 | 4.233%
13 |  | 1 | 13 | 0.5 | 1.65 | 0.50249 |  | 40 |  |  | 40.88 |  | 0 | 2.1751 | 0 | 0 | 2.1751 | 0.825 | 1.7945 | 3.571%
14 |  | 1 | 13.5 | 0.5 | 1.7 | 0.50249 |  | 39 |  |  | 40.34 |  | 0 | 2.1494 | 0 | 0 | 2.1494 | 0.85 | 1.827 | 3.635%
15 |  | 1 | 14 | 0.5 | 1.7 | 0.5 |  | 43 |  |  | 41.38 |  | 0 | 2.3089 | 0 | 0 | 2.3089 | 0.85 | 1.9626 | 3.905%
16 |  | 1 | 14.5 | 0.5 | 1.7 | 0.5 |  | 42 |  |  | 40.6 |  | 0 | 2.2986 | 0 | 0 | 2.2986 | 0.85 | 1.9538 | 3.888%
17 |  | 1 | 15 | 0.5 | 1.6 | 0.5099 |  | 44 |  |  | 41.25 |  | 0 | 2.3696 | 0 | 0 | 2.3696 | 0.8 | 1.8957 | 3.772%
18 |  | 1 | 15.5 | 0.5 | 1.6 | 0.5 |  | 46 |  |  | 40.47 |  | 0 | 2.5239 | 0 | 0 | 2.5239 | 0.8 | 2.0191 | 4.018%
19 |  | 1 | 16 | 0.5 | 1.6 | 0.5 |  | 46 |  |  | 41.57 |  | 0 | 2.4576 | 0 | 0 | 2.4576 | 0.8 | 1.966 | 3.912%
20 |  | 1 | 16.5 | 0.5 | 1.55 | 0.50249 |  | 40 |  |  | 42 |  | 0 | 2.1176 | 0 | 0 | 2.1176 | 0.775 | 1.6411 | 3.266%
21 |  | 1 | 17 | 0.5 | 1.4 | 0.52202 |  | 41 |  |  | 40.75 |  | 0 | 2.2361 | 0 | 0 | 2.2361 | 0.7 | 1.5653 | 3.115%
22 |  | 1 | 17.5 | 0.5 | 1.4 | 0.5 |  | 37 |  |  | 40.56 |  | 0 | 2.0291 | 0 | 0 | 2.0291 | 0.7 | 1.4204 | 2.826%
23 |  | 1 | 18 | 0.5 | 1.25 | 0.52202 |  | 37 |  |  | 41 |  | 0 | 2.0075 | 0 | 0 | 2.0075 | 0.625 | 1.2547 | 2.497%
24 |  | 1 | 18.5 | 0.5 | 1.2 | 0.50249 |  | 34 |  |  | 41.32 |  | 0 | 1.832 | 0 | 0 | 1.832 | 0.6 | 1.0992 | 2.187%
25 |  | 1 | 19 | 0.5 | 1.1 | 0.5099 |  | 27 |  |  | 40.78 |  | 0 | 1.4776 | 0 | 0 | 1.4776 | 0.55 | 0.81267 | 1.617%
26 |  | 1 | 19.5 | 0.5 | 1 | 0.5099 |  | 28 |  |  | 41.13 |  | 0 | 1.5188 | 0 | 0 | 1.5188 | 0.5 | 0.75938 | 1.511%
27 |  | 1 | 20 | 0.5 | 0.9 | 0.5099 |  | 26 |  |  | 42.44 |  | 0 | 1.3685 | 0 | 0 | 1.3685 | 0.45 | 0.61584 | 1.225%
28 |  | 1 | 20.5 | 0.5 | 0.8 | 0.5099 |  | 26 |  |  | 42.27 |  | 0 | 1.374 | 0 | 0 | 1.374 | 0.4 | 0.54958 | 1.094%
29 |  | 1 | 21 | 0.75 | 0.6 | 0.53852 |  | 21 |  |  | 41.47 |  | 0 | 1.1343 | 0 | 0 | 1.1343 | 0.45 | 0.51043 | 1.016%
30 |  | 1 | 22 | 1 | 0.6 | 1 |  | 13 |  |  | 41.81 |  | 0 | 0.70334 | 0 | 0 | 0.70334 | 0.6 | 0.422 | 0.8397%
31 |  | 1 | 23 | 1 | 0.6 | 1 |  | 17 |  |  | 44.78 |  | 0 | 0.85482 | 0 | 0 | 0.85482 | 0.6 | 0.51289 | 1.021%
32 |  | 1 | 24 | 1 | 0.6 | 1 |  | 17 |  |  | 41.53 |  | 0 | 0.92032 | 0 | 0 | 0.92032 | 0.6 | 0.55219 | 1.099%
33 |  | 1 | 25 | 1 | 0.6 | 1 |  | 18 |  |  | 42.09 |  | 0 | 0.96069 | 0 | 0 | 0.96069 | 0.6 | 0.57642 | 1.147%
34 |  | 1 | 26 | 1.5 | 0.65 | 1.0012 |  | 15 |  |  | 40.4 |  | 0 | 0.83641 | 0 | 0 | 0.83641 | 0.975 | 0.8155 | 1.623%
35 |  | 1 | 28 | 2 | 0.55 | 2.0025 |  | 10 |  |  | 44.4 |  | 0 | 0.51438 | 0 | 0 | 0.51438 | 1.1 | 0.56581 | 1.126%
Dead Right Edge of Water |  |  | 30
Right Edge of Water |  |  | 30
[5 empty] | Totals: | 26.513 | [11 empty] | 29.5 | 50.2562
Summary: |  |  | Notes: | Section: | Wading 10 feet downstream of downstream side PalCamp bridge - 200 feet downstream shed staff plates
Discharge: | 50.2562 | cfs |  | Flow Conditions: |  | steady receding limb
Width: | 28 | ft
Area: | 29.5 | ft2 |  | Weather: | partly cloudy
Mean Depth: | 1.0536 | ft |  | Control:
Mean Velocity: | 1.7036 | fps |  | Remarks: | No HACH Cell - no need for weighted mean stage
Max % Flow: | 6.216%
Wetted Perimeter | 26.513 | ft

## 9-10-06
WATERSHED WATCH DISCHARGE MEASUREMENT COMPUTATION SHEET
Pygmy Meter - 99 velocity equations | [16 empty] | FTR060910Q.XLS
Personnel: | C. Fenton K. Bromlin |  |  |  | Begin Time: |  | 10:56 | [9 empty] | By C. Fenton
Date: | 2006-09-10 |  |  |  | End Time: |  | 11:31
Location: | Freshwater Creek |  |  |  | Begin Gage Height: |  | 0.54 | ft | Gage Height 0.54 feet
Site: | FTR |  |  |  | End Gage Height: |  | 0.54 | ft
Meter: | 6 | Type: | Pygmy |  | Accuracy Rating: |  | fair
Spin Test (pre-Q): | 94 |  |  |  | Water Temperature:
Spin Test (post-Q): | forgot |  |  |  | Air Temperature:
Measurement No: | 1 - HY 07 |  | Rating No: |  |  | Shift Adj: |  |  | Percent Diff:
Vertical | Flow Angle | Angle Coefficent | Station | Width | Depth | Wetted Perimeter |  | Revolutions |  | 0.2 Time | 0.6 Time | 0.8 Time | Velocity (fps) |  |  |  | Horizontal Angle Adjusment | Area | Flow | % Flow | Notes
| Q | Cosine Q | (ft) | (ft) | (ft) | (ft) | 0.2 | 0.6 | 0.8 | (sec) | (sec) | (sec) | At Point 0.2 | At point 0.6 | At Point 0.8 | Mean in Vertical | Vel * Cos(Q) | (ft2) | (cfs)
Left Edge of Water |  |  | 1.1
Dead Left Edge of Water |  |  | 2
1 | 0 | 1 | 2.3 | 0.35 | 0.7 | 1.3892 |  | 3 |  |  | 44.44 |  | 0 | 0.096033 | 0 | 0 | 0.096033 | 0.245 | 0.023528 | 14.91%
2 |  | 1 | 2.7 | 0.35 | 0.7 | 0.4 |  | 5 |  |  | 47 |  | 0 | 0.13337 | 0 | 0 | 0.13337 | 0.245 | 0.032676 | 20.71%
3 |  | 1 | 3 | 0.3 | 0.7 | 0.3 |  | 2 |  |  | 47.78 |  | 0 | 0.071401 | 0 | 0 | 0.071401 | 0.21 | 0.014994 | 9.504%
4 |  | 1 | 3.3 | 0.3 | 0.7 | 0.3 |  | 2 |  |  | 62.6 |  | 0 | 0.061884 | 0 | 0 | 0.061884 | 0.21 | 0.012996 | 8.237%
5 |  | 1 | 3.6 | 0.3 | 0.65 | 0.30414 |  | 3 |  |  | 42.75 |  | 0 | 0.098596 | 0 | 0 | 0.098596 | 0.195 | 0.019226 | 12.19%
6 |  | 1 | 3.9 | 0.3 | 0.7 | 0.30414 |  | 3 |  |  | 54.31 |  | 0 | 0.084251 | 0 | 0 | 0.084251 | 0.21 | 0.017693 | 11.21%
7 |  | 1 | 4.2 | 0.3 | 0.7 | 0.3 |  | 2 |  |  | 51.37 |  | 0 | 0.068591 | 0 | 0 | 0.068591 | 0.21 | 0.014404 | 9.13%
8 | 0 | 1 | 4.5 | 0.3 | 0.7 | 0.3 |  | 4 |  |  | 51.37 |  | 0 | 0.10598 | 0 | 0 | 0.10598 | 0.21 | 0.022256 | 14.11%
Dead Right Edge of Water |  |  | 4.8
Right Edge of Water |  |  | 8
[5 empty] | Totals: | 3.5975 | [11 empty] | 1.735 | 0.15777
Summary: |  |  | Notes: | Section: | wading 75 feet below shed staff plates
Discharge: | 0.15777 | cfs |  | Flow Conditions: |  | steady almost baseline
Width: | 6.9 | ft
Area: | 1.735 | ft2 |  | Weather: | sunny/clear
Mean Depth: | 0.25145 | ft |  | Control:
Mean Velocity: | 0.090936 | fps |  | Remarks: | low summertime flow / teaching Karen / 1 click per rev
Max % Flow: | 20.71%
Wetted Perimeter | 3.5975 | ft

## 11-12-06
SALMON FOREVER DISCHARGE MEASUREMENT COMPUTATION SHEET
[5 empty] | Price AA meter - 99 Equations | [11 empty] | FTR061112Q.xls
Personnel: | C. Fenton |  |  |  | Begin Time: |  | 13:30 |  | 1 click per rev
Date: | 2006-11-12 |  |  |  | End Time: |  | 13:52
Location: | Freshwater Creek |  |  |  | Begin Gage Height: |  | 0.79 | ft
Site: | Site FTR |  |  |  | End Gage Height: |  | 0.79 | ft
Meter: | 6006 | Type: | Price AA |  | Accuracy Rating: |  | fair
Spin Test (pre-Q): | 140 sec + |  |  |  | Water Temperature: |  |  |  | Average gage height 0.79 feet
Spin Test (post-Q): | 110 sec + |  |  |  | Air Temperature:
Measurement No: | 2 - HY 07 |  | Rating No: |  |  | Shift Adj: |  |  | Percent Diff:
Vertical | Flow Angle | Angle Coefficent | Station | Width | Depth | Wetted Perimeter |  | Revolutions |  | 0.2 Time | 0.6 Time | 0.8 Time | Velocity (fps) |  |  |  | Horizontal Angle Adjusment | Area | Flow | % Flow | Notes
| Q | Cosine Q | (ft) | (ft) | (ft) | (ft) | 0.2 | 0.6 | 0.8 | (sec) | (sec) | (sec) | At Point 0.2 | At point 0.6 | At Point 0.8 | Mean in Vertical | Vel * Cos(Q) | (ft2) | (cfs)
Left Edge of Water |  |  | 3.5
Dead Left Edge of Water |  |  | 8
1 | 0 | 1 | 8.5 | 0.5 | 1.1 | 5.1196 |  | 2 |  |  | 109.97 |  | 0 | 0.057898 | 0 | 0 | 0.057898 | 0.55 | 0.031844 | 1.361%
2 | 0 | 1 | 9 | 0.5 | 0.9 | 0.53852 |  | 2 |  |  | 48.62 |  | 0 | 0.1085 | 0 | 0 | 0.1085 | 0.45 | 0.048823 | 2.086%
3 | 0 | 1 | 9.5 | 0.5 | 0.9 | 0.5 |  | 6 |  |  | 44.13 |  | 0 | 0.31757 | 0 | 0 | 0.31757 | 0.45 | 0.14291 | 6.106%
4 | 0 | 1 | 10 | 0.5 | 1.15 | 0.55902 |  | 7 |  |  | 49.32 |  | 0 | 0.33073 | 0 | 0 | 0.33073 | 0.575 | 0.19017 | 8.125%
5 | 0 | 1 | 10.5 | 0.5 | 1.15 | 0.5 |  | 11 |  |  | 45.15 |  | 0 | 0.55496 | 0 | 0 | 0.55496 | 0.575 | 0.3191 | 13.63%
6 | 0 | 1 | 11 | 0.5 | 1.2 | 0.50249 |  | 11 |  |  | 42.4 |  | 0 | 0.5898 | 0 | 0 | 0.5898 | 0.6 | 0.35388 | 15.12%
7 | 0 | 1 | 11.5 | 0.5 | 1.22 | 0.5004 |  | 11 |  |  | 41.4 |  | 0 | 0.60362 | 0 | 0 | 0.60362 | 0.61 | 0.36821 | 15.73%
8 | 0 | 1 | 12 | 0.5 | 1.35 | 0.51662 |  | 9 |  |  | 41.37 |  | 0 | 0.49745 | 0 | 0 | 0.49745 | 0.675 | 0.33578 | 14.35%
9 | 0 | 1 | 12.5 | 0.5 | 1.35 | 0.5 |  | 6 |  |  | 45.75 |  | 0 | 0.30695 | 0 | 0 | 0.30695 | 0.675 | 0.20719 | 8.853%
10 | 0 | 1 | 13 | 0.5 | 1.4 | 0.50249 |  | 5 |  |  | 47.53 |  | 0 | 0.24974 | 0 | 0 | 0.24974 | 0.7 | 0.17482 | 7.469%
11 | 0 | 1 | 13.5 | 0.5 | 1.35 | 0.50249 |  | 3 |  |  | 41.57 |  | 0 | 0.17691 | 0 | 0 | 0.17691 | 0.675 | 0.11942 | 5.102%
12 | 0 | 1 | 14 | 0.5 | 1.4 | 4.0003 |  | 1 |  |  | 43 |  | 0 | 0.069074 | 0 | 0 | 0.069074 | 0.7 | 0.048352 | 2.066%
Dead Right Edge of Water |  |  | 14.5
Right Edge of Water |  |  | 18
[5 empty] | Totals: | 14.2419 | [11 empty] | 7.235 | 2.3405
Summary: |  |  | Notes: | Section: | wading upstream 5 feet of shed staff plates
Discharge: | 2.3405 | cfs |  | Flow Conditions: |  | steady and calm
Width: | 14.5 | ft
Area: | 7.235 | ft2 |  | Weather: | cloudy then drizzle
Mean Depth: | 0.49897 | ft |  | Control:
Mean Velocity: | 0.3235 | fps |  | Remarks: | DTS-12 was 2 ntu.
Max % Flow: | 15.73%
Wetted Perimeter | 14.2419 | ft

## 11-18-06
SALMON FOREVER DISCHARGE MEASUREMENT COMPUTATION SHEET
[5 empty] | Price AA meter - 99 Equations | [11 empty] | ftr061118q.xls
Personnel: | C. Fenton M. Amelin |  |  |  | Begin Time: |  | 12:00
Date: | 2006-11-18 |  |  |  | End Time: |  | 13:03
Location: | Freshwater Creek |  |  |  | Begin Gage Height: |  | 1.14 | ft | Mean gage height 1.14 feet
Site: | FTR |  |  |  | End Gage Height: |  | 1.13 | ft | shed staff plates
Meter: | 6006 | Type: | Price AA |  | Accuracy Rating: |  | good
Spin Test (pre-Q): | 90 sec + |  |  |  | Water Temperature:
Spin Test (post-Q): | 90 sec + |  |  |  | Air Temperature:
Measurement No: | 3 - HY 07 |  | Rating No: |  |  | Shift Adj: |  |  | Percent Diff:
Vertical | Flow Angle | Angle Coefficent | Station | Width | Depth | Wetted Perimeter |  | Revolutions |  | 0.2 Time | 0.6 Time | 0.8 Time | Velocity (fps) |  |  |  | Horizontal Angle Adjusment | Area | Flow | % Flow | Notes
| Q | Cosine Q | (ft) | (ft) | (ft) | (ft) | 0.2 | 0.6 | 0.8 | (sec) | (sec) | (sec) | At Point 0.2 | At point 0.6 | At Point 0.8 | Mean in Vertical | Vel * Cos(Q) | (ft2) | (cfs)
Left Edge of Water |  |  | 1.35
Dead Left Edge of Water |  |  | 1.35
1 | 0 | 1 | 3.1 | 1.075 | 0.6 | 1.85 |  | 4 |  |  | 45.3 |  | 0 | 0.21248 | 0 | 0 | 0.21248 | 0.645 | 0.13705 | 2.061%
2 | 0 | 1 | 3.5 | 0.45 | 0.6 | 0.4 |  | 4 |  |  | 53.9 |  | 0 | 0.18142 | 0 | 0 | 0.18142 | 0.27 | 0.048984 | 0.7368%
3 | 0 | 1 | 4 | 0.5 | 0.6 | 0.5 |  | 8 |  |  | 48.56 |  | 0 | 0.38103 | 0 | 0 | 0.38103 | 0.3 | 0.11431 | 1.719%
4 | 0 | 1 | 4.5 | 0.5 | 0.65 | 0.50249 |  | 8 |  |  | 56.72 |  | 0 | 0.32877 | 0 | 0 | 0.32877 | 0.325 | 0.10685 | 1.607%
5 | 0 | 1 | 5 | 0.5 | 0.7 | 0.50249 |  | 6 |  |  | 46.59 |  | 0 | 0.30174 | 0 | 0 | 0.30174 | 0.35 | 0.10561 | 1.588% | small stick
6 | 0 | 1 | 5.5 | 0.5 | 0.72 | 0.5004 |  | 7 |  |  | 47.78 |  | 0 | 0.34081 | 0 | 0 | 0.34081 | 0.36 | 0.12269 | 1.845%
7 | 0 | 1 | 6 | 0.5 | 0.75 | 0.5009 |  | 8 |  |  | 48.97 |  | 0 | 0.37799 | 0 | 0 | 0.37799 | 0.375 | 0.14175 | 2.132%
8 | 0 | 1 | 6.5 | 0.5 | 0.84 | 0.50804 |  | 7 |  |  | 44.22 |  | 0 | 0.36682 | 0 | 0 | 0.36682 | 0.42 | 0.15406 | 2.317% | rock upstream
9 | 0 | 1 | 7 | 0.5 | 0.9 | 0.50359 |  | 6 |  |  | 48.35 |  | 0 | 0.2914 | 0 | 0 | 0.2914 | 0.45 | 0.13113 | 1.972%
10 | 0 | 1 | 7.5 | 0.5 | 1 | 0.5099 |  | 3 |  |  | 40.81 |  | 0 | 0.17988 | 0 | 0 | 0.17988 | 0.5 | 0.089939 | 1.353%
11 | 0 | 1 | 8 | 0.5 | 1.08 | 0.50636 |  | 4 |  |  | 46.09 |  | 0 | 0.20915 | 0 | 0 | 0.20915 | 0.54 | 0.11294 | 1.699%
12 | 0 | 1 | 8.5 | 0.5 | 1 | 0.50636 |  | 3 |  |  | 44.97 |  | 0 | 0.16488 | 0 | 0 | 0.16488 | 0.5 | 0.082442 | 1.24%
13 | 0 | 1 | 9 | 0.5 | 1.1 | 0.5099 |  | 5 |  |  | 56.41 |  | 0 | 0.21323 | 0 | 0 | 0.21323 | 0.55 | 0.11727 | 1.764%
14 | 0 | 1 | 9.5 | 0.5 | 1.15 | 0.50249 |  | 7 |  |  | 43.28 |  | 0 | 0.3744 | 0 | 0 | 0.3744 | 0.575 | 0.21528 | 3.238%
15 | 0 | 1 | 10 | 0.5 | 1.15 | 0.5 |  | 8 |  |  | 46.5 |  | 0 | 0.39712 | 0 | 0 | 0.39712 | 0.575 | 0.22834 | 3.434%
16 | 0 | 1 | 10.5 | 0.5 | 1.18 | 0.5009 |  | 9 |  |  | 45 |  | 0 | 0.45876 | 0 | 0 | 0.45876 | 0.59 | 0.27067 | 4.071%
17 | 0 | 1 | 11 | 0.5 | 1.18 | 0.5 |  | 7 |  |  | 47.18 |  | 0 | 0.34492 | 0 | 0 | 0.34492 | 0.59 | 0.2035 | 3.061%
18 | 0 | 1 | 11.5 | 0.5 | 1.13 | 0.50249 |  | 7 |  |  | 45.56 |  | 0 | 0.35655 | 0 | 0 | 0.35655 | 0.565 | 0.20145 | 3.03%
19 | 0 | 1 | 12 | 0.5 | 1.1 | 0.5009 |  | 9 |  |  | 44.4 |  | 0 | 0.46472 | 0 | 0 | 0.46472 | 0.55 | 0.2556 | 3.844%
20 | 0 | 1 | 12.5 | 0.5 | 1.2 | 0.5099 |  | 9 |  |  | 45.06 |  | 0 | 0.45817 | 0 | 0 | 0.45817 | 0.6 | 0.2749 | 4.135%
21 | 0 | 1 | 13 | 0.5 | 1.19 | 0.5001 |  | 10 |  |  | 43.09 |  | 0 | 0.52947 | 0 | 0 | 0.52947 | 0.595 | 0.31504 | 4.738%
22 | 0 | 1 | 13.5 | 0.5 | 1.15 | 0.5016 |  | 10 |  |  | 42.03 |  | 0 | 0.54238 | 0 | 0 | 0.54238 | 0.575 | 0.31187 | 4.691%
23 | 0 | 1 | 14 | 0.5 | 1.1 | 0.50249 |  | 12 |  |  | 45.69 |  | 0 | 0.59687 | 0 | 0 | 0.59687 | 0.55 | 0.32828 | 4.938%
24 | 0 | 1 | 14.5 | 0.5 | 1.1 | 0.5 |  | 10 |  |  | 41.44 |  | 0 | 0.54985 | 0 | 0 | 0.54985 | 0.55 | 0.30242 | 4.549%
25 | 0 | 1 | 15 | 0.5 | 1.1 | 0.5 |  | 10 |  |  | 44.94 |  | 0 | 0.50841 | 0 | 0 | 0.50841 | 0.55 | 0.27963 | 4.206%
26 | 0 | 1 | 15.5 | 0.5 | 1 | 0.5099 |  | 9 |  |  | 46.16 |  | 0 | 0.44768 | 0 | 0 | 0.44768 | 0.5 | 0.22384 | 3.367%
27 | 0 | 1 | 16 | 0.5 | 1 | 0.5 |  | 11 |  |  | 45.25 |  | 0 | 0.55377 | 0 | 0 | 0.55377 | 0.5 | 0.27689 | 4.165%
28 | 0 | 1 | 16.5 | 0.5 | 0.9 | 0.5099 |  | 11 |  |  | 44.22 |  | 0 | 0.56626 | 0 | 0 | 0.56626 | 0.45 | 0.25482 | 3.833%
29 | 0 | 1 | 17 | 0.5 | 0.7 | 0.53852 |  | 9 |  |  | 41.57 |  | 0 | 0.49514 | 0 | 0 | 0.49514 | 0.35 | 0.1733 | 2.607%
30 | 0 | 1 | 17.5 | 0.5 | 0.65 | 0.50249 |  | 9 |  |  | 44.06 |  | 0 | 0.46817 | 0 | 0 | 0.46817 | 0.325 | 0.15215 | 2.289%
31 | 0 | 1 | 18 | 0.5 | 0.55 | 0.5099 |  | 9 |  |  | 47.41 |  | 0 | 0.43634 | 0 | 0 | 0.43634 | 0.275 | 0.11999 | 1.805%
32 | 0 | 1 | 18.5 | 4.35 | 0.42 | 0.51662 |  | 9 |  |  | 47.51 |  | 0 | 0.43546 | 0 | 0 | 0.43546 | 1.827 | 0.79559 | 11.97%
Dead Right Edge of Water |  |  | 26.7
Right Edge of Water |  |  | 26.7
[5 empty] | Totals: | 17.4087 | [11 empty] | 16.677 | 6.6486
Summary: |  |  | Notes: | Section: | wading 10 feet downstream Pal Camp Bridge 200 feet below shed staff plates
Discharge: | 6.6486 | cfs |  | Flow Conditions: |  | steady calm receding limb
Width: | 25.35 | ft
Area: | 16.677 | ft2 |  | Weather: | cloudy
Mean Depth: | 0.65787 | ft |  | Control:
Mean Velocity: | 0.39867 | fps |  | Remarks: | training Maddy
Max % Flow: | 11.97%
Wetted Perimeter | 17.4087 | ft

## 12-29-06
WATERSHED WATCH DISCHARGE MEASUREMENT COMPUTATION SHEET
[5 empty] | Price AA meter - 1999 Equations | [11 empty] | FTR061229Q.xls
Personnel: | C. Fenton |  |  |  | Begin Time: |  | 10:20 |  | Method: | 0.6 |  |  | Rev per click |  | 1
Date: | 2006-12-29 |  |  |  | End Time: |  | 11:05
Location: | Freshwater Creek |  |  |  | Begin Gage Height: |  | 1.83 | ft | Average gage height 1.82 feet
Site: | FTR |  |  |  | End Gage Height: |  | 1.81 | ft
Meter # : | 6006 | Type: | AA |  | Accuracy Rating: |  | good
Spin Test (pre-Q): | 90 sec + |  |  |  | Water Temperature: |  | 6.7 C
Spin Test (post-Q): | 90 sec + |  |  |  | Air Temperature:
Measurement No: | 4 - HY 07 |  | Rating No: |  |  | Shift Adj: |  |  | Percent Diff:
Vertical | Flow Angle | Angle Coefficent | Station | Width | Depth | Wetted Perimeter |  | Revolutions |  | 0.2 Time | 0.6 Time | 0.8 Time | Velocity (fps) |  |  |  | Horizontal Angle Adjusment | Area | Flow | % Flow | Notes
| Q | Cosine Q | (ft) | (ft) | (ft) | (ft) | 0.2 | 0.6 | 0.8 | (sec) | (sec) | (sec) | At Point 0.2 | At point 0.6 | At Point 0.8 | Mean in Vertical | Vel * Cos(Q) | (ft2) | (cfs)
Left Edge of Water |  |  | 2.5
Dead Left Edge of Water |  |  | 2.5
1 |  | 1 | 4 | 1.75 | 1 | 1.8028 |  | 16 |  |  | 40.12 |  | 0 | 0.89708 | 0 | 0 | 0.89708 | 1.75 | 1.5699 | 3.86%
2 |  | 1 | 6 | 2 | 1.1 | 2.0025 |  | 15 |  |  | 40.69 |  | 0 | 0.83058 | 0 | 0 | 0.83058 | 2.2 | 1.8273 | 4.492%
3 |  | 1 | 8 | 2 | 1.5 | 2.0396 |  | 16 |  |  | 40.31 |  | 0 | 0.89294 | 0 | 0 | 0.89294 | 3 | 2.6788 | 6.586%
4 |  | 1 | 10 | 1.5 | 1.5 | 2 |  | 29 |  |  | 41.34 |  | 0 | 1.5645 | 0 | 0 | 1.5645 | 2.25 | 3.52 | 8.654%
5 |  | 1 | 11 | 1 | 1.55 | 1.0012 |  | 36 |  |  | 41.16 |  | 0 | 1.9462 | 0 | 0 | 1.9462 | 1.55 | 3.0166 | 7.416%
6 |  | 1 | 12 | 1 | 1.55 | 1 |  | 38 |  |  | 41.19 |  | 0 | 2.0518 | 0 | 0 | 2.0518 | 1.55 | 3.1804 | 7.819%
7 |  | 1 | 13 | 1 | 1.6 | 1.0012 |  | 39 |  |  | 41.09 |  | 0 | 2.1105 | 0 | 0 | 2.1105 | 1.6 | 3.3767 | 8.302%
8 |  | 1 | 14 | 1 | 1.7 | 1.005 |  | 40 |  |  | 41.57 |  | 0 | 2.1393 | 0 | 0 | 2.1393 | 1.7 | 3.6369 | 8.941%
9 |  | 1 | 15 | 1 | 1.75 | 1.0012 |  | 44 |  |  | 40.62 |  | 0 | 2.4061 | 0 | 0 | 2.4061 | 1.75 | 4.2106 | 10.35%
10 |  | 1 | 16 | 1 | 1.6 | 1.0112 |  | 27 |  |  | 40.8 |  | 0 | 1.4769 | 0 | 0 | 1.4769 | 1.6 | 2.363 | 5.809%
11 |  | 1 | 17 | 1 | 1.5 | 1.005 |  | 35 |  |  | 40.94 |  | 0 | 1.9027 | 0 | 0 | 1.9027 | 1.5 | 2.8541 | 7.017%
12 |  | 1 | 18 | 1 | 1.65 | 1.0112 |  | 31 |  |  | 40.72 |  | 0 | 1.6963 | 0 | 0 | 1.6963 | 1.65 | 2.7989 | 6.881%
13 |  | 1 | 19 | 1 | 1.4 | 1.0308 |  | 39 |  |  | 65.44 |  | 0 | 1.3318 | 0 | 0 | 1.3318 | 1.4 | 1.8645 | 4.584%
14 |  | 1 | 20 | 1 | 1.1 | 1.044 |  | 21 |  |  | 41.99 |  | 0 | 1.1205 | 0 | 0 | 1.1205 | 1.1 | 1.2325 | 3.03%
15 |  | 1 | 21 | 1 | 0.85 | 1.0308 |  | 19 |  |  | 43.13 |  | 0 | 0.98908 | 0 | 0 | 0.98908 | 0.85 | 0.84072 | 2.067%
16 |  | 1 | 22 | 1 | 0.7 | 1.0112 |  | 20 |  |  | 51.97 |  | 0 | 0.86629 | 0 | 0 | 0.86629 | 0.7 | 0.6064 | 1.491%
17 |  | 1 | 23 | 1 | 0.6 | 1.005 |  | 15 |  |  | 40.85 |  | 0 | 0.8274 | 0 | 0 | 0.8274 | 0.6 | 0.49644 | 1.22%
18 |  | 1 | 24 | 1.5 | 0.5 | 1.005 |  | 13 |  |  | 45.51 |  | 0 | 0.6476 | 0 | 0 | 0.6476 | 0.75 | 0.4857 | 1.194%
19 |  | 1 | 26 | 2 | 0.5 | 2 |  | 2 |  |  | 45.1 |  | 0 | 0.11557 | 0 | 0 | 0.11557 | 1 | 0.11557 | 0.2841%
Dead Right Edge of Water |  |  | 28
Right Edge of Water |  |  | 28
[5 empty] | Totals: | 24.0077 | [11 empty] | 28.5 | 40.675
Summary: |  |  | Notes: | Section: | wading downstream side Pal Camp Bridge
Discharge: | 40.675 | cfs |  | Flow Conditions: |  | calm receding limb
Width: | 25.5 | ft
Area: | 28.5 | ft2 |  | Weather: | cloudy and cold
Mean Depth: | 1.1176 | ft |  | Control:
Mean Velocity: | 1.4272 | fps |  | Remarks: | DTS-12 29.00 ntu
Max % Flow: | 10.35%
Wetted Perimeter | 24.0077 | ft

## 2-25-07
SALMON FOREVER DISCHARGE MEASUREMENT COMPUTATION SHEET
[5 empty] | Price AA meter - 99 Equations | [11 empty] | FTR070225Q.xls
Personnel: | J. Noell C. Fenton |  |  |  | Begin Time: |  | 9:10 |  | - 0.13' stage change - no need to use weighted calculations
Date: | 2007-02-25 |  |  |  | End Time: |  | 10:34 |  | less change than 0.15' threshold
Location: | Freshwater Creek |  |  |  | Begin Gage Height: |  | 3.55 | ft
Site: | FTR |  |  |  | End Gage Height: |  | 3.42 | ft
Meter: | USFWS | Type: | Price AA |  | Accuracy Rating: |  | good |  | Mean gage height 3.49 feet
Spin Test (pre-Q): | 90 SEC + |  |  |  | Water Temperature:
Spin Test (post-Q): | 90 SEC + |  |  |  | Air Temperature:
Measurement No: | 5 - HY 07 |  | Rating No: |  |  | Shift Adj: |  |  | Percent Diff:
Vertical | Flow Angle | Angle Coefficent | Station | Width | Depth | Wetted Perimeter |  | Revolutions |  | 0.2 Time | 0.6 Time | 0.8 Time | Velocity (fps) |  |  |  | Horizontal Angle Adjusment | Area | Flow | % Flow | Notes
| Q | Cosine Q | (ft) | (ft) | (ft) | (ft) | 0.2 | 0.6 | 0.8 | (sec) | (sec) | (sec) | At Point 0.2 | At point 0.6 | At Point 0.8 | Mean in Vertical | Vel * Cos(Q) | (ft2) | (cfs)
Left Edge of Water |  |  | 13
Dead Left Edge of Water |  |  | 13
1 |  | 1 | 13.5 | 0.75 | 3.1 | 3.1401 | 68 |  | 63 | 40.3 |  | 40 | 3.7381 | 0 | 3.4904 | 3.6142 | 3.6142 | 2.325 | 8.403 | 2.158%
2 |  | 1 | 14.5 | 1 | 3 | 1.005 | 77 |  | 72 | 40.2 |  | 40.1 | 4.2409 | 0 | 3.9765 | 4.1087 | 4.1087 | 3 | 12.3262 | 3.166%
3 |  | 1 | 15.5 | 1 | 3 | 1 | 86 |  | 71 | 40.4 |  | 40.2 | 4.7112 | 0 | 3.9118 | 4.3115 | 4.3115 | 3 | 12.9346 | 3.322%
4 |  | 1 | 16.5 | 1 | 3 | 1 | 90 |  | 47 | 40.1 |  | 40.5 | 4.9662 | 0 | 2.5765 | 3.7713 | 3.7713 | 3 | 11.314 | 2.906%
5 |  | 1 | 17.5 | 1 | 2.8 | 1.0198 | 97 |  | 76 | 40.4 |  | 40.4 | 5.3115 | 0 | 4.1654 | 4.7385 | 4.7385 | 2.8 | 13.2677 | 3.408%
6 |  | 1 | 18.5 | 1 | 2.8 | 1 | 99 |  | 86 | 40.1 |  | 40.2 | 5.4611 | 0 | 4.7345 | 5.0978 | 5.0978 | 2.8 | 14.2739 | 3.666%
7 |  | 1 | 19.5 | 1 | 2.9 | 1.005 | 99 |  | 99 | 40.1 |  | 40.5 | 5.4611 | 0 | 5.4073 | 5.4342 | 5.4342 | 2.9 | 15.7592 | 4.047%
8 |  | 1 | 20.5 | 1 | 3 | 1.005 | 97 |  | 100 | 40.2 |  | 40 | 5.3378 | 0 | 5.5298 | 5.4338 | 5.4338 | 3 | 16.3015 | 4.187% | 9:55 3.53' stage
9 |  | 1 | 21.5 | 1 | 3.2 | 1.0198 | 95 |  | 111 | 40.1 |  | 40 | 5.2411 | 0 | 6.1361 | 5.6886 | 5.6886 | 3.2 | 18.2036 | 4.675%
10 |  | 1 | 22.5 | 1 | 3.3 | 1.005 | 116 |  | 120 | 40.1 |  | 40 | 6.3958 | 0 | 6.6322 | 6.514 | 6.514 | 3.3 | 21.4962 | 5.521%
11 |  | 1 | 23.5 | 1 | 3.2 | 1.005 | 129 |  | 110 | 40.2 |  | 40 | 7.0929 | 0 | 6.081 | 6.587 | 6.587 | 3.2 | 21.0782 | 5.413%
12 |  | 1 | 24.5 | 1 | 3.2 | 1 | 126 |  | 110 | 40.1 |  | 40.3 | 6.9456 | 0 | 6.0359 | 6.4907 | 6.4907 | 3.2 | 20.7703 | 5.334%
13 |  | 1 | 25.5 | 1 | 3 | 1.0198 | 118 |  | 104 | 40 |  | 40.3 | 6.522 | 0 | 5.7076 | 6.1148 | 6.1148 | 3 | 18.3443 | 4.711% | 10:06 3.50' stage
14 |  | 1 | 26.5 | 1 | 3 | 1 | 110 |  | 94 | 40 |  | 40.3 | 6.081 | 0 | 5.1605 | 5.6208 | 5.6208 | 3 | 16.8623 | 4.331%
15 |  | 1 | 27.5 | 1 | 2.9 | 1.005 | 106 |  | 92 | 40 |  | 40.3 | 5.8605 | 0 | 5.0511 | 5.4558 | 5.4558 | 2.9 | 15.8218 | 4.063%
16 |  | 1 | 28.5 | 1 | 2.9 | 1 | 104 |  | 86 | 40.2 |  | 40.2 | 5.7218 | 0 | 4.7345 | 5.2281 | 5.2281 | 2.9 | 15.1616 | 3.894%
17 |  | 1 | 29.5 | 1 | 2.6 | 1.044 | 101 |  | 82 | 40.1 |  | 40.4 | 5.571 | 0 | 4.4929 | 5.032 | 5.032 | 2.6 | 13.0831 | 3.36%
18 |  | 1 | 30.5 | 1 | 2.7 | 1.005 | 106 |  | 90 | 40.3 |  | 40 | 5.817 | 0 | 4.9786 | 5.3978 | 5.3978 | 2.7 | 14.5741 | 3.743%
19 |  | 1 | 31.5 | 1 | 2.7 | 1 | 107 |  | 89 | 40.3 |  | 40 | 5.8717 | 0 | 4.9235 | 5.3976 | 5.3976 | 2.7 | 14.5735 | 3.743%
20 |  | 1 | 32.5 | 1 | 2.5 | 1.0198 | 107 |  | 93 | 40 |  | 40.4 | 5.9156 | 0 | 5.0932 | 5.5044 | 5.5044 | 2.5 | 13.7611 | 3.534%
21 |  | 1 | 33.5 | 1 | 2.5 | 1 | 104 |  | 92 | 40.1 |  | 40.1 | 5.736 | 0 | 5.0762 | 5.4061 | 5.4061 | 2.5 | 13.5152 | 3.471%
22 |  | 1 | 34.5 | 1.5 | 2.3 | 1.0198 | 100 |  | 87 | 40.1 |  | 40.1 | 5.5161 | 0 | 4.8013 | 5.1587 | 5.1587 | 3.45 | 17.7974 | 4.571% | 10:25 3.48' stage
23 |  | 1 | 35.5 | 1.5 | 2.3 | 1 |  | 84 |  |  | 40.4 |  | 0 | 4.602 | 0 | 0 | 4.602 | 3.45 | 15.877 | 4.078%
24 |  | 1 | 36.5 | 1.5 | 2.3 | 1 |  | 71 |  |  | 40.1 |  | 0 | 3.9216 | 0 | 0 | 3.9216 | 3.45 | 13.5294 | 3.475%
25 |  | 1 | 37.5 | 1.5 | 1.9 | 1.077 |  | 76 |  |  | 40.2 |  | 0 | 4.1861 | 0 | 0 | 4.1861 | 2.85 | 11.9303 | 3.064%
26 |  | 1 | 39.5 | 1.5 | 1.9 | 2 |  | 54 |  |  | 40.6 |  | 0 | 2.9503 | 0 | 0 | 2.9503 | 2.85 | 8.4083 | 2.159%
Dead Right Edge of Water |  |  | 40.5
Right Edge of Water |  |  | 40.5
[5 empty] | Totals: | 29.3951 | [11 empty] | 76.575 | 389.368
Summary: |  |  | Notes: | Section: | a-55 reel and pick up truck crane - aqua calc # 1415 - downstream side Pal Camp Br
Discharge: | 389.368 | cfs |  | Flow Conditions: |  | receding limb
Width: | 27.5 | ft
Area: | 76.575 | ft2 |  | Weather: | drizzle
Mean Depth: | 2.7845 | ft |  | Control:
Mean Velocity: | 5.0848 | fps |  | Remarks: | First crane discharge of HY 2007
Max % Flow: | 5.521%
Wetted Perimeter | 29.3951 | ft