## 10Apr2007
WATERSHED WATCH DISCHARGE MEASUREMENT COMPUTATION SHEET
Price AA meter - 1999 Equations
Personnel: | J. Noell |  |  |  | Begin Time: |  | 14:56 |  | Method: | 0.6 |  |  | Rev per click |  | 1
Date: | 2007-04-10 |  |  |  | End Time: |  | 15:40
Location: | NF Elk |  |  |  | Begin Gage Height: |  | 2.26 | ft
Site: | Concrete Bridge |  |  |  | End Gage Height: |  | 2.26 | ft | Changes by J.Lewis 11/6/2009
Meter # : | 6006 | Type: | AA wand |  | Accuracy Rating:
Spin Test (pre-Q): | 90 |  |  |  | Water Temperature:
Spin Test (post-Q): | 90 |  |  |  | Air Temperature:
Measurement No: |  |  | Rating No: |  |  | Shift Adj: |  |  | Percent Diff:
Vertical | Flow Angle | Angle Coefficent | Station | Width | Depth | Wetted Perimeter |  | Revolutions |  | 0.2 Time | 0.6 Time | 0.8 Time | Velocity (fps) |  |  |  | Horizontal Angle Adjusment | Area | Flow | % Flow | Notes
| Q | Cosine Q | (ft) | (ft) | (ft) | (ft) | 0.2 | 0.6 | 0.8 | (sec) | (sec) | (sec) | At Point 0.2 | At point 0.6 | At Point 0.8 | Mean in Vertical | Vel * Cos(Q) | (ft2) | (cfs)
Left Edge of Water |  |  | 0 |  | 0
Dead Left Edge of Water |  |  | 0 | 0
1 | 10 | 0.98481 | 1 | 1.5 | 1 | 1.4142 |  | 8 |  |  | 42.7 |  | 0 | 0.43088 | 0 | 0 | 0.42433 | 1.5 | 0.6365 | 6.908%
2 | 10 | 0.98481 | 2 | 1 | 1.1 | 1.005 |  | 8 |  |  | 45.7 |  | 0 | 0.40376 | 0 | 0 | 0.39763 | 1.1 | 0.43739 | 4.747%
3 | 0 | 1 | 3 | 1 | 1.2 | 1.005 |  | 9 |  |  | 41.7 |  | 0 | 0.49366 | 0 | 0 | 0.49366 | 1.2 | 0.59239 | 6.43%
4 | 0 | 1 | 4 | 1 | 1.5 | 1.044 |  | 11 |  |  | 41.8 |  | 0 | 0.59801 | 0 | 0 | 0.59801 | 1.5 | 0.89702 | 9.736%
5 | 0 | 1 | 5 | 1 | 1.8 | 1.044 |  | 7 |  |  | 46.4 |  | 0 | 0.35042 | 0 | 0 | 0.35042 | 1.8 | 0.63076 | 6.846%
6 | 0 | 1 | 6 | 1 | 1.7 | 1.005 |  | 9 |  |  | 43.2 |  | 0 | 0.47713 | 0 | 0 | 0.47713 | 1.7 | 0.81113 | 8.804%
7 | 0 | 1 | 7 | 1 | 1.7 | 1 |  | 10 |  |  | 42.1 |  | 0 | 0.54151 | 0 | 0 | 0.54151 | 1.7 | 0.92056 | 9.991%
8 | 0 | 1 | 8 | 1 | 1.8 | 1.005 |  | 8 |  |  | 44.6 |  | 0 | 0.41328 | 0 | 0 | 0.41328 | 1.8 | 0.7439 | 8.074%
9 | 0 | 1 | 9 | 1 | 1.7 | 1.005 |  | 8 |  |  | 42.2 |  | 0 | 0.43577 | 0 | 0 | 0.43577 | 1.7 | 0.74081 | 8.041%
10 | 0 | 1 | 10 | 1 | 1.5 | 1.0198 |  | 8 |  |  | 42.1 |  | 0 | 0.43676 | 0 | 0 | 0.43676 | 1.5 | 0.65515 | 7.111%
11 | 0 | 1 | 11 | 1 | 1.7 | 1.0198 |  | 6 |  |  | 43.9 |  | 0 | 0.31914 | 0 | 0 | 0.31914 | 1.7 | 0.54254 | 5.889%
12 | 0 | 1 | 12 | 1 | 1.8 | 1.005 |  | 8 |  |  | 42 |  | 0 | 0.43776 | 0 | 0 | 0.43776 | 1.8 | 0.78797 | 8.552%
13 | 0 | 1 | 13 | 1.5 | 1.7 | 1.005 |  | 6 |  |  | 43.7 |  | 0 | 0.32052 | 0 | 0 | 0.32052 | 2.55 | 0.81732 | 8.871%
14 |  | 1 |  | 0 |  | 0 | [6 empty] | 0 | 0 | 0 | 0 | 0 | 0 | 0 | 0%
15 |  | 1 |  | 0 |  | 0 | [6 empty] | 0 | 0 | 0 | 0 | 0 | 0 | 0 | 0%
16 |  | 1 |  | 0 |  | 0 | [6 empty] | 0 | 0 | 0 | 0 | 0 | 0 | 0 | 0%
17 |  | 1 |  | 0 |  | 0 | [6 empty] | 0 | 0 | 0 | 0 | 0 | 0 | 0 | 0%
18 |  | 1 |  | 0 |  | 0 | [6 empty] | 0 | 0 | 0 | 0 | 0 | 0 | 0 | 0%
19 |  | 1 |  | 0 |  | 0 | [6 empty] | 0 | 0 | 0 | 0 | 0 | 0 | 0 | 0%
20 |  | 1 |  | 0 |  | 0 | [6 empty] | 0 | 0 | 0 | 0 | 0 | 0 | 0 | 0%
21 |  | 1 |  | 0 |  | 0 | [6 empty] | 0 | 0 | 0 | 0 | 0 | 0 | 0 | 0%
22 |  | 1 |  | 0 |  | 0 | [6 empty] | 0 | 0 | 0 | 0 | 0 | 0 | 0 | 0%
23 |  | 1 |  | 0 |  | 0 | [6 empty] | 0 | 0 | 0 | 0 | 0 | 0 | 0 | 0%
24 |  | 1 |  | 0 |  | 0 | [6 empty] | 0 | 0 | 0 | 0 | 0 | 0 | 0 | 0%
25 |  | 1 |  | 0 |  | 0 | [6 empty] | 0 | 0 | 0 | 0 | 0 | 0 | 0 | 0%
Dead Right Edge of Water |  |  | 14 |  | 0 | 1.9723
Right Edge of Water
[5 empty] | Totals: | 15.5491 | [11 empty] | 21.55 | 9.2134
Summary: |  |  | Notes: | Section: | upstream side of bridge, 1500' ? Downstream of KRW.
Discharge: | 9.2134 | cfs |  | Flow Conditions:
Width: | 14 | ft
Area: | 21.55 | ft2 |  | Weather:
Mean Depth: | 1.5393 | ft |  | Control:
Mean Velocity: | 0.42754 | fps |  | Remarks: | Using Aqua Count meter. This meter was always reliable. Meter on loan from NMFS.
Max % Flow: | 9.991%
Wetted Perimeter | 15.5491 | ft

## 18Apr2007
WATERSHED WATCH DISCHARGE MEASUREMENT COMPUTATION SHEET
Price AA meter - 1999 Equations
Personnel: | J. Noell |  |  |  | Begin Time: |  | 16:30 |  | Method: | 0.6 |  |  | Rev per click |  | 1
Date: | 2007-04-18 |  |  |  | End Time: |  | 17:15
Location: | North Fork Elk |  |  |  | Begin Gage Height: |  | 4.44 | ft
Site: | Concrete Bridge |  |  |  | End Gage Height: |  | 4.42 | ft | Changes by J.Lewis 11/6/2009
Meter # : | 6006 | Type: | AA |  | Accuracy Rating:
Spin Test (pre-Q): | 90+ |  |  |  | Water Temperature:
Spin Test (post-Q): | 90+ |  |  |  | Air Temperature:
Measurement No: |  |  | Rating No: |  |  | Shift Adj: |  |  | Percent Diff:
Vertical | Flow Angle | Angle Coefficent | Station | Width | Depth | Wetted Perimeter |  | Revolutions |  | 0.2 Time | 0.6 Time | 0.8 Time | Velocity (fps) |  |  |  | Horizontal Angle Adjusment | Area | Flow | % Flow | Notes
| Q | Cosine Q | (ft) | (ft) | (ft) | (ft) | 0.2 | 0.6 | 0.8 | (sec) | (sec) | (sec) | At Point 0.2 | At point 0.6 | At Point 0.8 | Mean in Vertical | Vel * Cos(Q) | (ft2) | (cfs)
Left Edge of Water
Dead Left Edge of Water |  |  | 0 | 0
1 | 30 | 0.86603 | 0.5 | 1 | 4.5 | 4.5277 |  | 4 |  |  | 42.9 |  | 0 | 0.22338 | 0 | 0 | 0.19345 | 4.5 | 0.87052 | 1.2%
2 | 15 | 0.96593 | 1.5 | 1 | 4.5 | 1 |  | 17 |  |  | 41.5 |  | 0 | 0.92097 | 0 | 0 | 0.88959 | 4.5 | 4.0032 | 5.519%
3 | 0 | 1 | 2.5 | 1 | 5.4 | 1.3454 |  | 32 |  |  | 41.5 |  | 0 | 1.7179 | 0 | 0 | 1.7179 | 5.4 | 9.2766 | 12.79%
4 | 0 | 1 | 3.5 | 1 | 5.6 | 1.0198 |  | 33 |  |  | 40.3 |  | 0 | 1.8232 | 0 | 0 | 1.8232 | 5.6 | 10.21 | 14.07%
5 | 0 | 1 | 4.5 | 1 | 6 | 1.077 |  | 37 |  |  | 40.4 |  | 0 | 2.037 | 0 | 0 | 2.037 | 6 | 12.2223 | 16.85%
6 | 0 | 1 | 5.5 | 1 | 5.9 | 1.005 |  | 36 |  |  | 41 |  | 0 | 1.9537 | 0 | 0 | 1.9537 | 5.9 | 11.527 | 15.89%
7 | 0 | 1 | 6.5 | 1 | 6.1 | 1.0198 |  | 32 |  |  | 41.5 |  | 0 | 1.7179 | 0 | 0 | 1.7179 | 6.1 | 10.4791 | 14.45%
8 | 0 | 1 | 7.5 | 1 | 5.7 | 1.077 |  | 21 |  |  | 42.1 |  | 0 | 1.1176 | 0 | 0 | 1.1176 | 5.7 | 6.3702 | 8.782%
9 | 0 | 1 | 8.5 | 1 | 6 | 1.044 |  | 8 |  |  | 40.3 |  | 0 | 0.45548 | 0 | 0 | 0.45548 | 6 | 2.7329 | 3.767%
10 | 0 | 1 | 9.5 | 1 | 5.6 | 1.077 |  | 4 |  |  | 42.3 |  | 0 | 0.22629 | 0 | 0 | 0.22629 | 5.6 | 1.2672 | 1.747%
11 | 0 | 1 | 10.5 | 1 | 6.1 | 1.118 |  | 6 |  |  | 40.9 |  | 0 | 0.34124 | 0 | 0 | 0.34124 | 6.1 | 2.0816 | 2.87%
12 | 0 | 1 | 11.5 | 1 | 4.7 | 1.7205 |  | 6 |  |  | 43.9 |  | 0 | 0.31914 | 0 | 0 | 0.31914 | 4.7 | 1.5 | 2.068%
13 |  | 1 |  | 0 |  | 0 | [6 empty] | 0 | 0 | 0 | 0 | 0 | 0 | 0 | 0%
14 |  | 1 |  | 0 |  | 0 | [6 empty] | 0 | 0 | 0 | 0 | 0 | 0 | 0 | 0%
15 |  | 1 |  | 0 |  | 0 | [6 empty] | 0 | 0 | 0 | 0 | 0 | 0 | 0 | 0%
16 |  | 1 |  | 0 |  | 0 | [6 empty] | 0 | 0 | 0 | 0 | 0 | 0 | 0 | 0%
17 |  | 1 |  | 0 |  | 0 | [6 empty] | 0 | 0 | 0 | 0 | 0 | 0 | 0 | 0%
18 |  | 1 |  | 0 |  | 0 | [6 empty] | 0 | 0 | 0 | 0 | 0 | 0 | 0 | 0%
19 |  | 1 |  | 0 |  | 0 | [6 empty] | 0 | 0 | 0 | 0 | 0 | 0 | 0 | 0%
20 |  | 1 |  | 0 |  | 0 | [6 empty] | 0 | 0 | 0 | 0 | 0 | 0 | 0 | 0%
21 |  | 1 |  | 0 |  | 0 | [6 empty] | 0 | 0 | 0 | 0 | 0 | 0 | 0 | 0%
22 |  | 1 |  | 0 |  | 0 | [6 empty] | 0 | 0 | 0 | 0 | 0 | 0 | 0 | 0%
23 |  | 1 |  | 0 |  | 0 | [6 empty] | 0 | 0 | 0 | 0 | 0 | 0 | 0 | 0%
24 |  | 1 |  | 0 |  | 0 | [6 empty] | 0 | 0 | 0 | 0 | 0 | 0 | 0 | 0%
25 |  | 1 |  | 6 |  | 0 | [6 empty] | 0 | 0 | 0 | 0 | 0 | 0 | 0 | 0%
Dead Right Edge of Water |  |  | 12 |  | 0 | 4.7265
Right Edge of Water
[5 empty] | Totals: | 21.7578 | [11 empty] | 66.1 | 72.5405
Summary: |  |  | Notes: | Section: | upstream side of bridge using crane
Discharge: | 72.5405 | cfs |  | Flow Conditions:
Width: | 12 | ft
Area: | 66.1 | ft2 |  | Weather:
Mean Depth: | 5.5083 | ft |  | Control:
Mean Velocity: | 1.0974 | fps |  | Remarks:
Max % Flow: | 16.85%
Wetted Perimeter | 21.7578 | ft

## 07Jan2008
WATERSHED WATCH DISCHARGE MEASUREMENT COMPUTATION SHEET
Price AA meter - 1999 Equations
Personnel: | J. Noell |  |  |  | Begin Time: |  | 15:45 |  | Method: | .8/.2 |  |  | Rev per click |  | 5
Date: | 2008-01-07 |  |  |  | End Time: |  | 16:54
Location: | North Fork Elk |  |  |  | Begin Gage Height: |  | 9.01 | ft | Changes by J.Lewis 11/6/2009
Site: | Concrete Bridge |  |  |  | End Gage Height: |  | 8.83 | ft
Meter # : | SF2 | Type: | AA |  | Accuracy Rating:
Spin Test (pre-Q): | 90+ |  |  |  | Water Temperature: |  |  | gage height at KRW was 6.83 at 15:34
Spin Test (post-Q): | 90+ |  |  |  | Air Temperature:
Measurement No: |  |  | Rating No: |  |  | Shift Adj: |  |  | Percent Diff:
Vertical | Flow Angle | Angle Coefficent | Station | Width | Depth | Wetted Perimeter |  | Revolutions |  | 0.2 Time | 0.6 Time | 0.8 Time | Velocity (fps) |  |  |  | Horizontal Angle Adjusment | Area | Flow | % Flow | Notes
| Q | Cosine Q | (ft) | (ft) | (ft) | (ft) | 0.2 | 0.6 | 0.8 | (sec) | (sec) | (sec) | At Point 0.2 | At point 0.6 | At Point 0.8 | Mean in Vertical | Vel * Cos(Q) | (ft2) | (cfs)
Left Edge of Water |  |  | 29
Dead Left Edge of Water |  |  | 40
1 | 0 | 1 | 42 | 3 | 5.8 | 14.2352 | 5 |  | 5 | 47.7 |  | 40.8 | 0.24891 | 0 | 0.288 | 0.26845 | 0.26845 | 17.4 | 4.6711 | 1.577%
2 | 0 | 1 | 42 | 1.5 | 7.8 | 2 | 25 |  | 25 | 57.2 |  | 43 | 0.98144 | 0 | 1.2997 | 1.1405 | 1.1405 | 11.7 | 13.3444 | 4.504%
3 | 0 | 1 | 45 | 2 | 9.5 | 3.4482 | 35 |  | 40 | 42.3 |  | 44.1 | 1.8421 | 0 | 2.0176 | 1.9299 | 1.9299 | 19 | 36.6674 | 12.38%
4 | 0 | 1 | 46 | 1 | 8.5 | 1.4142 | 15 |  | 45 | 43.5 |  | 40.1 | 0.77808 | 0 | 2.492 | 1.635 | 1.635 | 8.5 | 13.8979 | 4.691%
5 | 0 | 1 | 47 | 1 | 9.9 | 1.7205 | 30 |  | 50 | 40 |  | 41.7 | 1.6714 | 0 | 2.6614 | 2.1664 | 2.1664 | 9.9 | 21.4476 | 7.239%
6 | 0 | 1 | 48 | 1 | 10 | 1.005 | 30 |  | 45 | 40 |  | 41.2 | 1.6714 | 0 | 2.426 | 2.0487 | 2.0487 | 10 | 20.4868 | 6.915%
7 | 5 | 0.99619 | 49 | 1 | 10.3 | 1.044 | 25 |  | 40 | 40 |  | 40.6 | 1.3958 | 0 | 2.19 | 1.7929 | 1.7861 | 10.3 | 18.3967 | 6.209%
8 | 5 | 0.99619 | 50 | 1 | 10.9 | 1.1662 | 25 |  | 45 | 40 |  | 40 | 1.3958 | 0 | 2.4982 | 1.947 | 1.9396 | 10.9 | 21.1415 | 7.136%
9 | 10 | 0.98481 | 51 | 1 | 10.3 | 1.1662 | 35 |  | 45 | 42.3 |  | 40.1 | 1.8421 | 0 | 2.492 | 2.1671 | 2.1341 | 10.3 | 21.9816 | 7.419%
10 | 10 | 0.98481 | 52 | 1 | 10.4 | 1.005 | 40 |  | 50 | 44 |  | 40 | 2.0222 | 0 | 2.7738 | 2.398 | 2.3616 | 10.4 | 24.5601 | 8.29%
11 | 15 | 0.96593 | 53 | 1 | 10.5 | 1.005 | 45 |  | 50 | 41.6 |  | 41.3 | 2.4028 | 0 | 2.687 | 2.5449 | 2.4582 | 10.5 | 25.8112 | 8.712%
12 | 10 | 0.98481 | 54 | 1 | 9.9 | 1.1662 | 50 |  | 40 | 49.3 |  | 42 | 2.2539 | 0 | 2.1176 | 2.1858 | 2.1526 | 9.9 | 21.3103 | 7.193%
13 | 10 | 0.98481 | 55 | 1 | 8.3 | 1.8868 | 30 |  | 45 | 45.1 |  | 42.8 | 1.4844 | 0 | 2.3359 | 1.9102 | 1.8811 | 8.3 | 15.6135 | 5.27%
14 | 10 | 0.98481 | 56 | 1 | 7.4 | 1.3454 | 15 |  | 40 | 40 |  | 43.8 | 0.8446 | 0 | 2.0313 | 1.438 | 1.4161 | 7.4 | 10.4792 | 3.537%
15 | 5 | 0.99619 | 57 | 1 | 6.9 | 1.118 | 40 |  | 30 | 44.4 |  | 41.3 | 2.0041 | 0 | 1.6193 | 1.8117 | 1.8048 | 6.9 | 12.4534 | 4.203%
16 | 10 | 0.98481 | 58 | 1.5 | 7 | 1.005 | 10 |  | 30 | 89.7 |  | 42.4 | 0.2636 | 0 | 1.5778 | 0.9207 | 0.90671 | 10.5 | 9.5205 | 3.213%
17 | 15 | 0.96593 | 60 | 2.5 | 4.2 | 3.4409 | 10 |  | 10 | 54.6 |  | 49.4 | 0.42161 | 0 | 0.46412 | 0.44286 | 0.42777 | 10.5 | 4.4916 | 1.516%
18 |  | 1 |  | 0 |  | 0 | [6 empty] | 0 | 0 | 0 | 0 | 0 | 0 | 0 | 0%
19 |  | 1 |  | 0 |  | 0 | [6 empty] | 0 | 0 | 0 | 0 | 0 | 0 | 0 | 0%
20 |  | 1 |  | 0 |  | 0 | [6 empty] | 0 | 0 | 0 | 0 | 0 | 0 | 0 | 0%
21 |  | 1 |  | 0 |  | 0 | [6 empty] | 0 | 0 | 0 | 0 | 0 | 0 | 0 | 0%
22 |  | 1 |  | 0 |  | 0 | [6 empty] | 0 | 0 | 0 | 0 | 0 | 0 | 0 | 0%
23 |  | 1 |  | 0 |  | 0 | [6 empty] | 0 | 0 | 0 | 0 | 0 | 0 | 0 | 0%
24 |  | 1 |  | 0 |  | 0 | [6 empty] | 0 | 0 | 0 | 0 | 0 | 0 | 0 | 0%
25 |  | 1 |  | 30.5 |  | 0 | [6 empty] | 0 | 0 | 0 | 0 | 0 | 0 | 0 | 0%
Dead Right Edge of Water |  |  | 61
Right Edge of Water |  |  | 68 |  |  | 9.0355
[5 empty] | Totals: | 48.2072 | [11 empty] | 182.4 | 296.2747
Summary: |  |  | Notes: | Section: | upstream edge of North Fork Elk Bridge (Concrete Bridge)
Discharge: | 296.2747 | cfs |  | Flow Conditions: |  | stabel falling limb between storms
Width: | 39 | ft
Area: | 182.4 | ft2 |  | Weather:
Mean Depth: | 4.6769 | ft |  | Control:
Mean Velocity: | 1.6243 | fps |  | Remarks: | visible sediment deposition extends to 12.6' stage line
Max % Flow: | 12.38%
Wetted Perimeter | 48.2072 | ft