## HHB06 ssc.xls
Array ID # 248 | [8 empty] | Freshwater Creek - Site HHB - Howard Heights Bridge - HY 2006 | [14 empty] | Freshwater Creek - Site HHB - Howard Heights Bridge - HY 2006
[9 empty] | Howard Heights Road (4J010) PM 0.01 - Bridge # 4C-0049 | [14 empty] | Howard Heights Road (4J010) PM 0.01 - Bridge # 4C-0049 | [6 empty] | Bridge Staff Plates 0.00' to 13.33' installed 10-18-00
Compiled from Sign-in sheet by J. Flynn-Sousa start 7-06 | [8 empty] | Humboldt County, California |  |  |  |  | Watershed area at Site HHB is 27.78 square miles | [9 empty] | Humboldt County, California | [6 empty] | add 13.3 to 16.6 staff plate 9-8-01
SSC Data Entry by M. Amlin start 11-06 | [8 empty] | Turbidity / Suspended Sediment Data - Grab Sampling |  |  |  |  | Compiled from GIS Data by Matt Buffleben 7-28-05 NCRWQCB | [9 empty] | Turbidity / Suspended Sediment Data - Grab Sampling | [6 empty] | HHB Over Flow staff plates 0.00 to 3.33' and 3.34 to 6.66' installed 9-16-01
SSC datasheet and spreadsheet entry checked with Calc sheet by | [8 empty] | Watershed Watch / Sunny Brae Sediment Lab |  |  |  |  | From a 10 meter DEM (Digital Elevation Model). | [9 empty] | Watershed Watch / Sunny Brae Sediment Lab |  |  |  | HACH
Clark Start 12-25-06 TTS date/time, DTS-12 NTU and transducer stage entered | [8 empty] | MEDIAN |  |  |  |  | 40 deg 45.878 N 124 deg 03.953 W | [13 empty] | 2100P |  |  | HHB05 6-20-05 CFS = 14.091stg^2 - 18.569stg + 21.814
Sed File Final CF 2-12-07 | [8 empty] | HACH 2100P | [18 empty] | Median | DTS-12 | Druck |  | na=no algae
Sign in | Datasheet | Sample | Location | Dump | Bottle | Date | TIME | Sampled | Turbidity | Tur. | Container | Turbidity | Turbidity | Turbidity | TUM | Tare Bottle | Total Bottle | Vol. | Filter | Filter | Initial Filter | Final Filter | Sediment | Lab | Sand fr. | Total | Sample ID | Turbidity | Turbidity | Stage | Comments
Page # | # | ID # | Sampled | # | # | Sampled | Sampled | By | NTU | Code | Type | Run Date | Run Time | By | S/N | Wt. Gr | Wt. Gr | ml | Total | ID# | Wt. Gr | Wt. Gr | Wt. Gr | Code | Mg/L | Mg/L |  | NTU | NTU | ft.
FR 1 | 3 | 06IS 0383 | HHB | 1 | 1 | 2005-10-08 | 14:20 | TTS ISCO | 3.29 | 0 | ISCO | 2005-11-13 | 12:31 | M. Amelin | 22423 | 104.3 | 291.7 | 187.4 | 1 1 | 7 | 0.1138 | 0.1153 | 0.0015 | 0 |  | 8.0043 | 06IS 0383 | 3.29 | 1 | 1.178
FR 1 | 3 | 06IS 0385 | HHB | 1 | 2 | 2005-11-03 | 15:30 | TTS ISCO | 17.2 | 0 | ISCO | 2005-11-13 | 12:40 | M. Amelin | 22423 | 107.6 | 325.7 | 218.1 | 1 1 | 8 | 0.1075 | 0.113 | 0.0055 | 0 |  | 25.2182 | 06IS 0385 | 17.2 | 21 | 1.562
FR 1 | 3 | 06IS 0386 | HHB | 1 | 3 | 2006-11-03 | 21:20 | TTS ISCO | 64.1 | 0 | ISCO | 2005-11-13 | 12:45 | M. Amelin | 22423 | 86.7 | 345.8 | 259.1 | 1 1 | 9 | 0.1183 | 0.1371 | 0.0188 | 0 |  | 72.5621 | 06IS 0386 | 64.1 | 88 | 2.061
FR1 | 4 | 06IS 0387 | HHB | 1 | 4 | 2005-11-04 | 0:10 | TTS ISCO | 42.2 | 0 | ISCO | 2005-11-13 | 12:51 | M. Amelin | 22423 | 99.6 | 370.3 | 270.7 | 1 1 | 10 | 0.1211 | 0.1368 | 0.0157 | 0 |  | 57.9999 | 06IS 0387 | 42.2 | 54 | 2.409
FR1 | 4 | 06IS 0388 | HHB | 1 | 5 | 2005-11-04 | 6:40 | TTS ISCO | 21.2 | 0 | ISCO | 2005-11-13 | 12:58 | M. Amelin | 22423 | 101.3 | 348.5 | 247.2 | 1 1 | 11 | 0.1224 | 0.1269 | 0.0045 | 0 |  | 18.2041 | 06IS 0388 | 21.2 | 30 | 2.08
FR1 | 4 | 06IS 0389 | HHB | 1 | 6 | 2005-11-06 | 7:20 | TTS ISCO | 24.2 | 0 | ISCO | 2005-11-13 | 13:04 | M. Amelin | 22423 | 82.6 | 317.2 | 234.6 | 1 1 | 12 | 0.117 | 0.1239 | 0.0069 | 0 |  | 29.4123 | 06IS 0389 | 24.2 | 40 | 1.636
FR1 | 4 | 06IS 0390 | HHB | 1 | 7 | 2005-11-06 | 8:00 | TTS ISCO | 21.4 | 0 | ISCO | 2005-11-13 | 13:10 | M. Amelin | 22423 | 99.7 | 334.6 | 234.9 | 1 1 | 13 | 0.1149 | 0.119 | 0.0041 | 0 |  | 17.4544 | 06IS 0390 | 21.4 | 29 | 1.717
FR1 | 4 | 06IS 0391 | HHB | 1 | 8 | 2005-11-06 | 10:40 | TTS ISCO | 83 | 0 | ISCO | 2005-11-13 | 13:20 | M. Amelin | 22423 | 114.3 | 385.3 | 271 | 1 1 | 14 | 0.1221 | 0.1566 | 0.0345 | 0 |  | 127.3164 | 06IS 0391 | 83 | 103 | 2.363
FR1 | 4 | 06IS 0392 | HHB | 1 | 9 | 2005-11-06 | 12:10 | TTS ISCO | 174 | 0 | ISCO | 2005-11-13 | 13:27 | M. Amelin | 22423 | 102.8 | 395.9 | 293.1 | 1 2 | 15 | 0.1187 | 0.1274 | 0.0087 | 0 | 29.7 | 29.6833 | 06IS 0392 | 174 | 190 | 2.863
[16 empty] | 102.8 | 395.9 | 293.1 | 2 2 | 16 | 0.1039 | 0.1545 | 0.0506 | 0 |  | 172.6559
[25 empty] | Total | 202.4 | 06IS 0392 | 174
FR1 | 4 | 06IS 0393 | HHB | 1 | 10 | 2005-11-06 | 14:30 | TTS ISCO | 127 | 0 | ISCO | 2005-11-13 | 13:34 | M. Amelin | 22423 | 102.4 | 416.2 | 313.8 | 1 2 | 17 | 0.0936 | 0.1015 | 0.0079 | 0 | 25.2 | 25.1757 |  | 127 | 148 | 3.316
[16 empty] | 102.4 | 416.2 | 313.8 | 2 2 | 18 | 0.1138 | 0.1553 | 0.0415 | 0 |  | 132.2607
[25 empty] | Total | 157.5 | 06IS 0393 | 127
FR1 | 4 | 06IS 0394 | HHB | 1 | 11 | 2005-11-06 | 16:00 | TTS ISCO | 83.5 | 0 | ISCO | 2005-11-13 | 13:39 | M. Amelin | 22423 | 102.8 | 420.6 | 317.8 | 1 1 | 19 | 0.1215 | 0.1521 | 0.0306 | 0 |  | 96.2927 |  | 83.5 | 101 | 3.331
FR2 | 5 | 06IS 0395 | HHB | 1 | 12 | 2005-11-06 | 22:10 | TTS ISCO | 47.5 | 0 | ISCO | 2005-11-13 | 13:47 | M. Amelin | 22423 | 98.6 | 387.6 | 289 | 1 1 | 20 | 0.1186 | 0.1303 | 0.0117 | 0 |  | 40.4854 |  | 47.5 | 62 | 3.028
FR2 | 5 | 06IS 0396 | HHB | 1 | 13 | 2005-11-07 | 6:20 | TTS ISCO | 60.3 | 0 | ISCO | 2005-11-13 | 13:54 | M. Amelin | 22423 | 96.6 | 311.2 | 214.6 | 1 1 | 21 | 0.1189 | 0.142 | 0.0231 | 0 |  | 107.6493 |  | 60.3 | 81 | 3.513
FR2 | 5 | 06IS 0397 | HHB | 1 | 14 | 2005-11-07 | 10:00 | TTS ISCO | 152 | 0 | ISCO | 2005-11-13 | 14:04 | M. Amelin | 22423 | 99.6 | 510.8 | 411.2 | 1 2 | 22 | 0.1106 | 0.122 | 0.0114 | 0 | 27.7 | 27.7242 |  | 152 | 177 | 4.574
[16 empty] | 99.6 | 510.8 | 411.2 | 2 2 | 23 | 0.1144 | 0.1886 | 0.0742 | 0 |  | 180.4677
[25 empty] | Total | 208.2 | 06IS 0397 | 152
FR2 | 5 | 06IS 0398 | HHB | 1 | 15 | 2005-11-07 | 11:40 | TTS ISCO | 153 | 0 | ISCO | 2005-11-13 | 14:08 | M. Amelin | 22423 | 91 | 520.4 | 429.4 | 1 2 | 24 | 0.1145 | 0.1264 | 0.0119 | 0 | 27.7 | 27.7136 |  | 153 | 158 | 4.737
[16 empty] | 91 | 520.4 | 429.4 | 2 2 | 25 | 0.1197 | 0.2039 | 0.0842 | 0 |  | 196.1115
[25 empty] | Total | 223.8 | 06IS 0398 | 153
FR2 | 5 | 06IS 0399 | HHB | 1 | 16 | 2006-11-07 | 14:40 | TTS ISCO | 95.5 | 0 | ISCO | 2005-11-13 | 14:14 | M. Amelin | 22423 | 83.4 | 484.5 | 401.1 | 1 1 | 26 | 0.1104 | 0.163 | 0.0526 | 0 |  | 131.1501 |  | 95.5 | 97 | 4.278
FR2 | 5 | 06IS 0400 | HHB | 1 | 17 | 2005-11-07 | 19:50 | TTS ISCO | 51.1 | 0 | ISCO | 2005-11-13 | 14:26 | M. Amelin | 22423 | 99.1 | 405.8 | 306.7 | 1 1 | 28 | 0.1137 | 0.1297 | 0.016 | 0 |  | 52.1699 |  | 51.1 | 62 | 3.331
FR2 | 5 | 06IS 0401 | HHB | 1 | 18 | 2005-11-08 | 15:40 | TTS ISCO | 27.4 | 0 | ISCO | 2005-11-13 | 14:20 | M. Amelin | 22423 | 102.4 | 369 | 266.6 | 1 1 | 27 | 0.1064 | 0.1102 | 0.0038 | 0 |  | 14.2537 |  | 27.4 | 30 | 2.241
FR3 | 10 | 06IS 0507 | HHB | 2 | 1 | 2005-11-13 | 18:20 | TTS ISCO | 34.9 | 0 | ISCO | 2005-12-15 | 10:40 | L. Reynolds | 9614 | 86.1 | 333.2 | 247.1 | 1 1 | 95 | 0.1182 | 0.1368 | 0.0186 | 0 |  | 75.2767 |  | 34.9 | 22 | 1.973
FR3 | 10 | 06IS 0508 | HHB | 2 | 2 | 2005-11-13 | 23:50 | TTS ISCO | 67.2 | 0 | ISCO | 2005-12-15 | 10:43 | L. Reynolds | 9614 | 104.7 | 434.8 | 330.1 | 1 1 | 96 | 0.1154 | 0.1433 | 0.0279 | 0 |  | 84.5243 |  | 67.2 | 80 | 3.115
FR3 | 10 | 06IS 0509 | HHB | 2 | 3 | 2005-11-14 | 5:30 | TTS ISCO | 110 | 0 | ISCO | 2005-12-15 | 10:47 | L. Reynolds | 9614 | 88.1 | 514.9 | 426.8 | 1 2 | 97 | 0.1215 | 0.1267 | 0.0052 | 0 | 12.2 | 12.1838 |  | 110 | 100 | 4.665
[16 empty] | 88.1 | 514.9 | 426.8 | 2 2 | 98 | 0.1096 | 0.1732 | 0.0636 | 0 |  | 149.0298
[25 empty] | Total | 161.2 | 06IS 0509 | 110
FR3 | 10 | 06IS 0510 | HHB | 2 | 4 | 2005-11-14 | 11:40 | TTS ISCO | 60.6 | 0 | ISCO | 2005-12-15 | 10:52 | L. Reynolds | 9614 | 93.2 | 465.4 | 372.2 | 1 1 | 99 | 0.1186 | 0.1488 | 0.0302 | 0 |  | 81.1433 |  | 60.6 | 60 | 3.771
FR4 | 10 | 06IS 0511 | HHB | 2 | 5 | 2005-11-15 | 9:00 | TTS ISCO | 34.1 | 0 | ISCO | 2005-12-15 | 11:04 | L. Reynolds | 9614 | 93.9 | 364.4 | 270.5 | 1 1 | 100 | 0.1176 | 0.1262 | 0.0086 | 0 |  | 31.7936 |  | 34.1 | 30 | 2.502
FR4 |  | 06IS 0525 | HHB | 3 | 1 | 2005-11-25 | 8:20 | TTS ISCO | 25.2 | 0 | ISCO | 2005-12-15 | 2:38 | L. Reynolds | 9614 | [8 empty] | 10 |  |  |  | 25.2 | 25 | 1.743
FR4 |  | 06IS 0526 | HHB | 3 | 2 | 2005-11-25 | 10:00 | TTS ISCO | 76.1 | 0 | ISCO | 2005-12-15 | 2:43 | L. Reynolds | 9614 | [8 empty] | 10 |  |  |  | 76.1 | 94 | 2.539
FR4 |  | 06IS 0109 | HHB | 3 | 3 | 2005-11-25 | 13:10 | TTS ISCO | 117 | 0 | ISCO | 2005-12-15 | 2:47 | L. Reynolds | 9614 | [8 empty] | 10 |  |  |  | 117 | 144 | 3.921
FR5 |  | 06IS 0110 | HHB | 3 | 4 | 2005-11-25 | 15:20 | TTS ISCO | 41.7 | 0 | ISCO | 2005-12-15 | 2:49 | L. Reynolds | 9614 | [8 empty] | 10 |  |  |  | 41.7 | 104 | 4.219
FR5 |  | 06IS 0511 | HHB | 3 | 5 | 2005-11-26 | :30 | TTS ISCO | 59.9 | 0 | ISCO | 2005-12-15 | 2:53 | L. Reynolds | 9614 | [8 empty] | 10 |  |  |  | 59.9 | 62 | 3.678
FR5 |  | 06IS 0512 | HHB | 3 | 6 | 2005-11-27 | 0:00 | TTS ISCO | 31.1 | 0 | ISCO | 2005-12-15 | 2:55 | L. Reynolds | 9614 | [8 empty] | 10 |  |  |  | 31.1 | 30 | 2.421
FR5 |  | 06IS 0513 | HHB | 3 | 7 | 2005-11-28 | 14:40 | TTS ISCO | 22.3 | 0 | ISCO | 2005-12-15 | 2:58 | L. Reynolds | 9614 | [8 empty] | 10 |  |  |  | 22.3 | 24 | 2.051
FR5 |  | 06IS 0514 | HHB | 3 | 8 | 2005-11-28 | 17:00 | TTS ISCO | 25.3 | 0 | ISCO | 2005-12-15 | 3:01 | L. Reynolds | 9614 | [8 empty] | 10 |  |  |  | 25.3 | 26 | 2.098
FR5 |  | 06IS 0515 | HHB | 3 | 9 | 2005-11-29 | 7:50 | TTS ISCO | 65.7 | 0 | ISCO | 2005-12-15 | 3:03 | L. Reynolds | 9614 | [8 empty] | 10 |  |  |  | 65.7 | 79 | 3.619
FR5 |  | 06IS 0516 | HHB | 3 | 10 | 2005-11-29 | 11:30 | TTS ISCO | 57.4 | 0 | ISCO | 2005-12-15 | 3:06 | L. Reynolds | 9614 | [8 empty] | 10 |  |  |  | 57.4 | 62 | 3.268
FR5 |  | 06IS 0517 | HHB | 3 | 11 | 2005-11-30 | 11:10 | TTS ISCO | 39.8 | 0 | ISCO | 2005-12-15 | 3:09 | L. Reynolds | 9614 | [8 empty] | 10 |  |  |  | 39.8 | 30 | 2.604
FR5 | 17 | 06IS 0112 | HHB | 4 | 1 | 2005-12-01 | 1:10 | TTS ISCO | 103 | 0 | ISCO | 2005-12-17 | 12:25 | M. Amelin | 9614 | 105.6 | 386.5 | 280.9 | 1 2 | 197 | 0.1229 | 0.1254 | 0.0025 | 0 | 8.9 | 8.9 |  | 103 | 118 | 2.896 | No algae present in this dump
[16 empty] | 105.6 | 386.5 | 280.9 | 2 2 | 198 | 0.1181 | 0.1488 | 0.0307 | 0 |  | 109.299
[25 empty] | Total | 118.2 | 06IS 0112 | 103
FR5 | 17 | 06IS 0113 | HHB | 4 | 2 | 2005-12-01 | 1:40 | TTS ISCO | 257 | 0 | ISCO | 2005-12-17 | 12:32 | M. Amelin | 9614 | 103.5 | 428 | 324.5 | 1 2 | 199 | 0.1225 | 0.1398 | 0.0173 | 0 | 53.3 | 53.3146 |  | 257 | 283 | 3.304
[16 empty] | 103.5 | 428 | 324.5 | 2 2 | 200 | 0.1234 | 0.2095 | 0.0861 | 0 |  | 265.3751
[25 empty] | Total | 318.7 | 06IS 0113 | 257
FR5 | 17 | 06IS 0114 | HHB | 4 | 3 | 2005-12-01 | 2:00 | TTS ISCO | 418 | 0 | ISCO | 2005-12-17 | 12:40 | M. Amelin | 9614 | 92.7 | 441.8 | 349.1 | 1 2 | 201 | 0.121 | 0.1454 | 0.0244 | 0 | 69.9 | 69.8971 |  | 418 | 413 | 3.708
[16 empty] | 92.7 | 441.8 | 349.1 | 2 2 | 202 | 0.1057 | 0.256 | 0.1503 | 0 |  | 430.6511
[25 empty] | Total | 500.6 | 06IS 0114 | 418
FR5 | 17 | 06IS 0115 | HHB | 4 | 4 | 2005-12-01 | 2:20 | TTS ISCO | 624 | 0 | ISCO | 2005-12-17 | 12:37 | M. Amelin | 9614 | 90.1 | 460.6 | 370.5 | 1 3 | 203 | 0.1193 | 0.1694 | 0.0501 | 0 | 135.2 | 135.2341 |  | 624 | 577 | 4.201
[16 empty] | 90.1 | 460.6 | 370.5 | 2 3 | 204 | 0.1164 | 0.2722 | 0.1558 | 0 |  | 420.623
[16 empty] | 90.1 | 460.6 | 370.5 | 3 3 | 205 | 0.1189 | 0.2031 | 0.0842 | 0 |  | 227.2926
[25 empty] | Total | 783.1 | 06IS 0115 | 624
FR6 | 17 | 06IS 0116 | HHB | 4 | 5 | 2005-12-01 | 4:00 | TTS ISCO | 837 | 0 | ISCO | 2005-12-17 | 12:55 | M. Amelin | 9614 | 86.9 | 649.6 | 562.7 | 1 3 | 206 | 0.1103 | 0.2895 | 0.1792 | 0 | 318.5 | 318.5277 |  | 837 | 692 | 7.8
[16 empty] | 86.9 | 649.6 | 562.7 | 2 3 | 207 | 0.1168 | 0.3606 | 0.2438 | 0 |  | 433.3851
[16 empty] | 86.9 | 649.6 | 562.7 | 3 3 | 208 | 0.1099 | 0.4737 | 0.3638 | 0 |  | 646.786
[25 empty] | Total | 1398.7 | 06IS 0116 | 837
FR6 | 17 | 06IS 0117 | HHB | 4 | 6 | 2005-12-01 | 5:50 | TTS ISCO | 859 | 0 | ISCO | 2005-12-17 | 13:03 | M. Amelin | 9614 | 91.4 | 776.3 | 684.9 | 1 3 | 209 | 0.1226 | 0.6503 | 0.5277 | 4 | 770.8 | 770.8472 |  | 859 | 663 | 10.23
[16 empty] | 91.4 | 776.3 | 684.9 | 2 3 | 210 | 0.1175 | 0.3169 | 0.1994 | 0 |  | 291.1902
[16 empty] | 91.4 | 776.3 | 684.9 | 3 3 | 211 | 0.1211 | 0.7067 | 0.5856 | 0 |  | 855.4708
[25 empty] | Total | 1917.5 | 06IS 0117 | 859
FR6 | 17 | 06IS 0118 | HHB | 4 | 7 | 2005-12-01 | 6:30 | TTS ISCO | 692 | 0 | ISCO | 2005-12-17 | 13:10 | M. Amelin | 9614 | 103.4 | 799.6 | 696.2 | 1 3 | 212 | 0.1094 | 0.3328 | 0.2234 | 0 | 320.9 | 320.9489 |  | 692 | 573 | 10.48
[16 empty] | 103.4 | 799.6 | 696.2 | 2 3 | 213 | 0.1199 | 0.3837 | 0.2638 | 0 |  | 379.0035
[16 empty] | 103.4 | 799.6 | 696.2 | 3 3 | 214 | 0.1215 | 0.3866 | 0.2651 | 0 |  | 380.8717
[25 empty] | Total | 1080.8 | 06IS 0118 | 692
FR6 | 17 | 06IS 0119 | HHB | 4 | 8 | 2005-12-01 | 7:10 | TTS ISCO | 525 | 0 | ISCO | 2005-12-17 | 13:19 | M. Amelin | 9614 | 91.1 |  |  | 1 3 | 215 | 0.1157 | 0.2629 | 0.1472 | 7 |  |  |  | 525 | 453 | 10.34 | Forgot to take total bottle wt.
[16 empty] | 91.1 |  |  | 2 3 | 216 | 0.1095 | 0.2468 | 0.1373 | 7
[16 empty] | 91.1 |  |  | 3 3 | 217 | 0.1213 | 0.398 | 0.2767 | 7
[25 empty] | Total |  | 06IS 0119 | 525
FR6 | 17 | 06IS 0120 | HHB | 4 | 9 | 2005-12-01 | 7:50 | TTS ISCO | 398 | 0 | ISCO | 2005-12-17 | 13:24 | M. Amelin | 9614 |  |  | 0 | [5 empty] | 10 |  |  |  | 398 | 376 | 10.09 | NO SSC RUN
FR6 | 17 | 06IS 0121 | HHB | 4 | 10 | 2005-12-01 | 9:10 | TTS ISCO | 298 | 0 | ISCO | 2005-12-17 | 13:30 | M. Amelin | 9614 | 89.7 | 745.6 | 655.9 | 1 3 | 218 | 0.1186 | 0.2357 | 0.1171 | 0 | 178.6 | 178.5532 |  | 298 | 284 | 9.55
[16 empty] | 89.7 | 745.6 | 655.9 | 2 3 | 219 | 0.1213 | 0.2718 | 0.1505 | 0 |  | 229.4885
[16 empty] | 89.7 | 745.6 | 655.9 | 3 3 | 220 | 0.1083 | 0.2606 | 0.1523 | 0 |  | 232.2336
[25 empty] | Total | 640.3 | 06IS 0121 | 298
FR6 | 17 | 06IS 0122 | HHB | 4 | 11 | 2005-12-01 | 10:40 | TTS ISCO | 228 | 0 | ISCO | 2005-12-17 | 13:35 | M. Amelin | 9614 | 103.1 | 719.2 | 616.1 | 1 2 | 222 | 0.1219 | 0.1923 | 0.0704 | 0 | 114.3 | 114.2753 |  | 228 | 220 | 8.85
[16 empty] | 103.1 | 719.2 | 616.1 | 2 2 | 223 | 0.1072 | 0.3077 | 0.2005 | 0 |  | 325.5001
[25 empty] | Total | 439.8 | 06IS 0122 | 228
FR6 | 17 | 06IS 0518 | HHB | 4 | 12 | 2005-12-01 | 12:30 | TTS ISCO | 358 | 0 | ISCO | 2005-12-17 | 13:41 | M. Amelin | 9614 | 98.5 | 739.8 | 641.3 | 1 3 | 224 | 0.1176 | 0.2517 | 0.1341 | 1 | 209.1 | 209.1337 |  | 358 | 337 | 9.67
[16 empty] | 98.5 | 739.8 | 641.3 | 2 3 | 225 | 0.1222 | 0.156 | 0.0338 | 0 |  | 52.7072
[16 empty] | 98.5 | 739.8 | 641.3 | 3 3 | 226 | 0.1151 | 0.4169 | 0.3018 | 0 |  | 470.7445
[25 empty] | Total | 732.5 | 06IS 0518 | 358
FR6 | 17 | 06IS 0519 | HHB | 4 | 13 | 2005-12-01 | 13:30 | TTS ISCO | 627 | 0 | ISCO | 2005-12-17 | 13:47 | M. Amelin | 9614 | 93.9 | 826.5 | 732.6 | 1 3 | 227 | 0.1227 | 0.4997 | 0.377 | 0 | 514.8 | 514.7705 |  | 627 | 555 | 11.06
[16 empty] | 93.9 | 826.5 | 732.6 | 2 3 | 228 | 0.1069 | 0.491 | 0.3841 | 0 |  | 524.4682
[16 empty] | 93.9 | 826.5 | 732.6 | 3 3 | 229 | 0.1077 | 0.3991 | 0.2914 | 0 |  | 397.8599
[25 empty] | Total | 1437.2 | 06IS 0519 | 627
FR6 | 17 | 06IS 0520 | HHB | 4 | 14 | 2005-12-01 | 14:10 | TTS ISCO | 850 | 0 | ISCO | 2005-12-17 | 14:02 | M. Amelin | 9614 | 92.2 | 860.5 | 768.3 | 1 3 | 230 | 0.1229 | 0.5077 | 0.3848 | 0 |  | 501.0023 |  | 850 | 710 | 11.69
[16 empty] | 92.2 | 860.5 | 768.3 | 2 3 | 231 | 0.1231 | 0.4184 | 0.2953 | 0 |  | 384.4471
[16 empty] | 92.2 | 860.5 | 768.3 | 3 3 | 232 | 0.12 | 0.2988 | 0.1788 | 0 | 232.8 | 232.7553
[25 empty] | Total | 1118.2 | 06IS 0520 | 850
FR6 | 17 | 06IS 0521 | HHB | 4 | 15 | 2005-12-01 | 15:20 | TTS ISCO | 839 | 0 | ISCO | 2005-12-17 | 14:09 | M. Amelin | 9614 | 103.5 | 874.4 | 770.9 | 1 3 | 233 | 0.1157 | 0.2589 | 0.1432 | 0 | 185.8 | 185.7784 |  | 839 | 697 | 11.86
[16 empty] | 103.5 | 874.4 | 770.9 | 2 3 | 234 | 0.1078 | 0.36 | 0.2522 | 0 |  | 327.2167
[16 empty] | 103.5 | 874.4 | 770.9 | 3 3 | 235 | 0.1188 | 0.495 | 0.3762 | 0 |  | 488.1494
[25 empty] | Total | 1001.1 | 06IS 0521 | 839
FR6 | 17 | 06IS 0522 | HHB | 4 | 16 | 2006-12-01 | 16:20 | TTS ISCO | 654 | 0 | ISCO | 2005-12-17 | 14:14 | M. Amelin | 9614 | [8 empty] | 10 |  |  |  | 654 | 555 | 11.47 | NO SSC
FR7 | 17 | 06IS 0523 | HHB | 4 | 17 | 2005-12-01 | 17:10 | TTS ISCO | 521 | 0 | ISCO | 2005-12-17 | 14:22 | M. Amelin | 9614 | 87.2 | 776.1 | 688.9 | 1 3 | 236 | 0.117 | 0.2836 | 0.1666 | 0 |  | 241.8712 |  | 521 | 471 | 10.98
[16 empty] | 87.2 | 776.1 | 688.9 | 2 3 | 237 | 0.1223 | 0.3328 | 0.2105 | 0 |  | 305.6177
[16 empty] | 87.2 | 776.1 | 688.9 | 3 3 | 238 | 0.1216 | 0.1977 | 0.0761 | 0 | 110.5 | 110.4736
[25 empty] | Total | 658 | 06IS 0523 | 521
FR7 | 17 | 06IS 0524 | HHB | 4 | 18 | 2005-12-01 | 18:30 | TTS ISCO | 419 | 0 | ISCO | 2005-12-17 | 14:28 | M. Amelin | 9614 | [8 empty] | 10 |  |  |  | 419 | 372 | 10.24
FR7 | 17 | 06IS 0402 | HHB | 4 | 19 | 2005-12-01 | 20:30 | TTS ISCO | 318 | 0 | ISCO | 2005-12-17 | 14:37 | M. Amelin | 9614 | 106.5 | 713.2 | 606.7 | 1 2 | 239 | 0.1096 | 0.1744 | 0.0648 | 4 | 106.8 | 106.8144 |  | 318 | 291 | 8.91
[16 empty] | 106.5 | 713.2 | 606.7 | 2 2 | 240 | 0.1216 | 0.4239 | 0.3023 | 0 |  | 498.424
[25 empty] | Total | 605.2 | 06IS 0402 | 318
FR7 | 17 | 06IS 0384 | HHB | 4 | 20 | 2005-12-01 | 23:10 | TTS ISCO | 198 | 0 | ISCO | 2005-12-17 | 14:42 | M. Amelin | 9614 | [8 empty] | 10 |  |  |  | 198
FR7 | 17 | 06IS 0568 | HHB | 4 | 21 | 2005-12-02 | 2:20 | TTS ISCO | 137 | 0 | ISCO | 2005-12-17 | 14:48 | M. Amelin | 9614 | 89.7 | 518.8 | 429.1 | 1 2 | 241 | 0.12 | 0.1285 | 0.0085 | 0 | 19.8 | 19.8091 |  | 137 | 159 | 5.896
[16 empty] | 89.7 | 518.8 | 429.1 | 2 2 | 242 | 0.1174 | 0.1853 | 0.0679 | 0 |  | 158.2538
[25 empty] | Total | 178.1 | 06IS 0568 | 137
FR7 | 17 | 06IS 0569 | HHB | 4 | 22 | 2005-12-02 | 11:20 | TTS ISCO | 85.9 | 0 | ISCO | 2005-12-17 | 14:56 | M. Amelin | 9614 | 92.5 | 474 | 381.5 | 1 1 | 243 | 0.1157 | 0.1564 | 0.0407 | 0 |  | 106.6912 |  | 85.9 | 104 | 4.312
FR7 | 17 | 06IS 0570 | HHB | 4 | 23 | 2005-12-02 | 23:50 | TTS ISCO | 49.6 | 0 | ISCO | 2005-12-17 | 15:03 | M. Amelin | 9614 | 84.3 | 387.8 | 303.5 | 1 1 | 244 | 0.121 | 0.1381 | 0.0171 | 0 |  | 56.3446 |  | 49.6 | 62 | 3.548
FR7 | 15 | 06IS 0123 | HHB | 5 | 1 | 2005-12-07 | 11:10 | TTS ISCO | 16.3 | 0 | ISCO | 2005-12-20 | 13:59 | M. Amelin | 9614 | 104.1 | 347 | 242.9 | 1 1 | 186 | 0.11 | 0.1128 | 0.0028 | 0 |  | 11.5275 |  | 16.3 | 20 | 2.161
FR7 | 15 | 06IS 0124 | HHB | 5 | 2 | 2005-12-08 | 19:20 | TTS ISCO | 25 | 0 | ISCO | 2005-12-20 | 14:05 | M. Amelin | 9614 | 104.6 | 378 | 273.4 | 1 1 | 187 | 0.1217 | 0.125 | 0.0033 | 0 |  | 12.0703 |  | 25 | 30 | 2.552
FR9 | 34 | 06IS 0338 | HHB | 6 | 1 | 2005-12-18 | 14:50 | TTS ISCO | 25.2 | 0 | ISCO | 2006-01-05 | 16:07 | M. Amelin | 9614 | 94.1 | 317.2 | 223.1 | 1 1 | 559 | 0.1188 | 0.1273 | 0.0085 | 0 |  | 38.1004 |  | 25.2 | 31 | 1.93
FR9 | 34 | 06IS 0339 | HHB | 6 | 2 | 2005-12-18 | 16:40 | TTS ISCO | 72.9 | 0 | ISCO | 2006-01-05 | 16:12 | M. Amelin | 9614 | 91 | 361.1 | 270.1 | 1 1 | 560 | 0.1195 | 0.1474 | 0.0279 | 0 |  | 103.3017 |  | 72.9 | 99 | 2.516
FR9 | 34 | 06IS 0125 | HHB | 6 | 3 | 2005-12-18 | 17:30 | TTS ISCO | 176 | 0 | ISCO | 2006-01-05 | 16:17 | M. Amelin | 9614 | 108.8 | 401.3 | 292.5 | 1 3 | 561 | 0.1206 | 0.1301 | 0.0095 | 0 | 32.5 | 32.4793 |  | 176 | 220 | 3.516
[16 empty] | 108.8 | 401.3 | 292.5 | 2 3 | 562 | 0.1203 | 0.1562 | 0.0359 | 0 |  | 122.7444
[16 empty] | 108.8 | 401.3 | 292.5 | 3 3 | 563 | 0.1221 | 0.1452 | 0.0231 | 0 |  | 78.9782
[25 empty] | Total | 234.2 | 06IS 0125 | 176
FR9 | 34 | 06IS 0126 | HHB | 6 | 4 | 2005-12-18 | 18:40 | TTS ISCO | 278 | 0 | ISCO | 2006-01-05 | 16:23 | M. Amelin | 9614 | 102.3 | 484.3 | 382 | 1 4 | 564 | 0.12 | 0.1409 | 0.0209 | 0 | 54.7 | 54.7139 |  | 278 | 307 | 5.102
[16 empty] | 102.3 | 484.3 | 382 | 2 4 | 565 | 0.108 | 0.1453 | 0.0373 | 0 |  | 97.6499
[16 empty] | 102.3 | 484.3 | 382 | 3 4 | 566 | 0.1205 | 0.1757 | 0.0552 | 0 |  | 144.5156
[16 empty] | 102.3 | 484.3 | 382 | 4 4 | 567 | 0.1223 | 0.1758 | 0.0535 | 0 |  | 140.0646
[25 empty] | Total | 436.9 | 06IS 0126 | 278
FR9 | 34 | 06IS 0127 | HHB | 6 | 5 | 2005-12-18 | 21:00 | TTS ISCO | 352 | 0 | ISCO | 2006-01-05 | 16:30 | M. Amelin | 9614 | 101.1 | 573 | 471.9 | 1 4 | 568 | 0.1205 | 0.1492 | 0.0287 | 0 | 60.8 | 60.8203 |  | 352 | 341 | 6.686
[16 empty] | 101.1 | 573 | 471.9 | 2 4 | 569 | 0.1083 | 0.1736 | 0.0653 | 0 |  | 138.3887
[16 empty] | 101.1 | 573 | 471.9 | 3 4 | 570 | 0.1091 | 0.1663 | 0.0572 | 0 |  | 121.2213
[16 empty] | 101.1 | 573 | 471.9 | 4 4 | 571 | 0.122 | 0.2125 | 0.0905 | 0 |  | 191.8008
[25 empty] | Total | 512.2 | 06IS 0127 | 352
FR9 | 34 | 06IS 0128 | HHB | 6 | 6 | 2005-12-18 | 21:40 | TTS ISCO | 281 | 0 | ISCO | 2006-01-05 | 16:35 | M. Amelin | 9614 | 92 | 539.3 | 447.3 | 1 4 | 572 | 0.1189 | 0.1361 | 0.0172 | 0 | 38.5 | 38.4539 |  | 281 | 279 | 6.412
[16 empty] | 92 | 539.3 | 447.3 | 2 4 | 573 | 0.1194 | 0.1781 | 0.0587 | 0 |  | 131.2426
[16 empty] | 92 | 539.3 | 447.3 | 3 4 | 574 | 0.1068 | 0.1453 | 0.0385 | 0 |  | 86.0766
[16 empty] | 92 | 539.3 | 447.3 | 4 4 | 575 | 0.1197 | 0.1768 | 0.0571 | 0 |  | 127.665
[25 empty] | Total | 383.5 | 06IS 0128 | 281
FR10 | 34 | 06IS 0129 | HHB | 6 | 7 | 2005-12-18 | 22:50 | TTS ISCO | 210 | 0 | ISCO | 2006-01-05 | 14:41 | M. Amelin | 9614 | 87.3 | 524.9 | 437.6 | 1 4 | 576 | 0.1191 | 0.1308 | 0.0117 | 0 | 26.7 | 26.7372 |  | 210 | 214 | 5.758
[16 empty] | 87.3 | 524.9 | 437.6 | 2 4 | 577 | 0.1204 | 0.1598 | 0.0394 | 0 |  | 90.0416
[16 empty] | 87.3 | 524.9 | 437.6 | 3 4 | 578 | 0.1084 | 0.1461 | 0.0377 | 0 |  | 86.1564
[16 empty] | 87.3 | 524.9 | 437.6 | 4 4 | 579 | 0.1214 | 0.1724 | 0.051 | 0 |  | 116.5532
[25 empty] | Total | 319.5 | 06IS 0129 | 210
FR10 | 34 | 06IS 0130 | HHB | 6 | 8 | 2005-12-19 | :50 | TTS ISCO | 145 | 0 | ISCO | 2006-01-06 | 13:41 | M. Amelin | 9614 | 97.6 | 491.5 | 393.9 | 1 3 | 580 | 0.1215 | 0.1285 | 0.007 | 0 | 17.8 | 17.7712 |  | 145 | 157 | 4.974
[16 empty] | 97.6 | 491.5 | 393.9 | 2 3 | 581 | 0.1181 | 0.1544 | 0.0363 | 0 |  | 92.1607
[16 empty] | 97.6 | 491.5 | 393.9 | 3 3 | 582 | 0.1122 | 0.1457 | 0.0335 | 0 |  | 85.0515
[25 empty] | Total | 195.1 | 06IS 0130 | 145
FR10 | 34 | 06IS 0131 | HHB | 6 | 9 | 2005-12-19 | 10:10 | TTS ISCO | 136 | 0 | ISCO | 2006-01-06 | 13:46 | M. Amelin | 9614 | 89.8 | 574.1 | 484.3 | 1 3 | 583 | 0.1189 | 0.128 | 0.0091 | 0 | 18.8 | 18.7902 |  | 136 | 148 | 6.455
[16 empty] | 89.8 | 574.1 | 484.3 | 2 3 | 584 | 0.1192 | 0.1614 | 0.0422 | 0 |  | 87.1408
[16 empty] | 89.8 | 574.1 | 484.3 | 3 3 | 585 | 0.1211 | 0.1592 | 0.0381 | 0 |  | 78.6741
[25 empty] | Total | 184.6 | 06IS 0131 | 136
FR10 | 34 | 06IS 0323 | HHB | 6 | 10 | 2005-12-19 | 19:20 | TTS ISCO | 88.8 | 0 | ISCO | 2006-01-06 | 13:50 | M. Amelin | 9614 | 89.9 | 499.5 | 409.6 | 1 2 | 586 | 0.1071 | 0.135 | 0.0279 | 0 |  | 68.1181 |  | 88.8 | 103 | 5.338 | datasheet does not indicate which is sand fraction
[16 empty] | 89.9 | 499.5 | 409.6 | 2 2 | 587 | 0.1201 | 0.139 | 0.0189 | 0 |  | 46.1439
[25 empty] | Total | 114.2 | 06IS 0323 | 88.8
FR10 | 34 | 06IS 0324 | HHB | 6 | 11 | 2005-12-20 | 6:40 | TTS ISCO | 68 | 0 | ISCO | 2006-01-06 | 13:55 | M. Amelin | 9614 | 91.2 | 440.6 | 349.4 | 1 1 | 588 | 0.1229 | 0.1514 | 0.0285 | 0 |  | 81.5725 |  | 68 | 78 | 4.126
FR10 | 34 | 06IS 0325 | HHB | 6 | 12 | 2005-12-20 | 8:20 | TTS ISCO | 162 | 0 | ISCO | 2006-01-06 | 14:00 | M. Amelin | 9614 | 89.3 | 497 | 407.7 | 1 3 | 589 | 0.1218 | 0.1299 | 0.0081 | 0 | 19.9 | 19.8678 |  | 162 | 187 | 5.482
[16 empty] | 89.3 | 497 | 407.7 | 2 3 | 590 | 0.1084 | 0.1532 | 0.0448 | 0 |  | 109.8922
[16 empty] | 89.3 | 497 | 407.7 | 3 3 | 591 | 0.1197 | 0.1645 | 0.0448 | 0 |  | 109.8922
[25 empty] | Total | 239.7 | 06IS 0325 | 162
FR10 | 37 | 06IS 0326 | HHB | 6 | 13 | 2005-12-20 | 11:20 | TTS ISCO | 199 | 0 | ISCO | 2006-01-06 | 14:04 | M. Amelin | 9614 | 95.2 | 605.3 | 510.1 | 1 2 | 592 | 0.1197 | 0.1379 | 0.0182 | 0 | 35.7 | 35.6801 |  | 199 | 214 | 7.16
[16 empty] | 95.2 | 605.3 | 510.1 | 2 2 | 593 | 0.231 | 0.3497 | 0.1187 | 0 |  | 232.7332
[25 empty] | Total | 268.4 | 06IS 0326 | 199
FR10 | 37 | 06IS 0327 | HHB | 6 | 14 | 2005-12-20 | 12:40 | TTS ISCO | 144 | 0 | ISCO | 2006-01-06 | 14:09 | M. Amelin | 9614 | 82.9 | 566 | 483.1 | 1 2 | 594 | 0.1187 | 0.1309 | 0.0122 | 0 | 25.3 | 25.254 |  | 144 | 154 | 6.613
[16 empty] | 82.9 | 566 | 483.1 | 2 2 | 595 | 0.1218 | 0.2006 | 0.0788 | 0 |  | 163.1298
[25 empty] | Total | 188.4 | 06IS 0327 | 144
FR10 | 37 | 06IS 0328 | HHB | 6 | 15 | 2005-12-20 | 16:10 | TTS ISCO | 87.6 | 0 | ISCO | 2006-01-06 | 14:14 | M. Amelin | 9614 | 95.3 | 486.7 | 391.4 | 1 1 | 596 | 0.1202 | 0.167 | 0.0468 | 0 |  | 119.5797 |  | 87.6 | 104 | 5.453
FR10 | 37 | 06IS 0341 | HHB | QC | Split A |  |  | TTS ISCO | 100 | 0 | ISCO | 2006-01-06 | 14:20 | M. Amelin | 9614 | 88.4 | 501.6 | 413.2 | 1 2 | 597 | 0.1097 | 0.1186 | 0.0089 | 0 | 21.5 | 21.5395 |  | 100
[16 empty] | 88.4 | 501.6 | 413.2 | 2 2 | 598 | 0.1159 | 0.1648 | 0.0489 | 0 |  | 118.3533
[25 empty] | Total | 139.9 | 06IS 0341 | 100
FR10 |  | 06IS 0340 | HHB | QC | Split B |  |  | TTS ISCO | 105 | 0 | ISCO | 2006-01-06 | 14:25 | M. Amelin | 9614 | [12 empty] | 105 |  |  | Went to RSL
FR11 | 18 | 06IS 0152 | HHB | 7 | 1 | 2005-12-21 | :10 | TTS ISCO | 54.9 | 0 | ISCO | 2006-01-07 | 11:55 | M. Amelin | 9614 | 99.8 | 467.7 | 367.9 | 1 1 | 245 | 0.1059 | 0.131 | 0.0251 | 0 |  | 68.228 |  | 54.9 | 61 | 4.178
FR11 | 18 | 06IS 0342 | HHB | 7 | 2 | 2005-12-21 | 22:10 | TTS ISCO | 53 | 0 | ISCO | 2006-01-07 | 12:01 | M. Amelin | 9614 | 96.5 | 446.6 | 350.1 | 1 1 | 247 | 0.1208 | 0.1411 | 0.0203 | 0 |  | 57.9855 |  | 53 | 61 | 4.076
FR11 | 18 | 06IS 0337 | HHB | 7 | 3 | 2005-12-21 | 22:40 | TTS ISCO | 52.7 | 0 | ISCO | 2006-01-07 | 12:06 | M. Amelin | 9614 | 95.8 | 444.1 | 348.3 | 1 1 | 248 | 0.123 | 0.1423 | 0.0193 | 0 |  | 55.4139 |  | 52.7 | 81 | 4.058
FR11 | 18 | 06IS 0363 | HHB | 7 | 4 | 2005-12-22 | 9:00 | TTS ISCO | 79.6 | 0 | ISCO | 2006-01-07 | 12:10 | M. Amelin | 9614 | 100.4 | 456.4 | 356 | 1 1 | 249 | 0.1177 | 0.1552 | 0.0375 | 0 |  | 105.344 |  | 79.6 | 95 | 4.249
FR11 | 18 | 06IS 0364 | HHB | 7 | 5 | 2005-12-22 | 10:00 | TTS ISCO | 152 | 0 | ISCO | 2006-01-07 | 12:15 | M. Amelin | 9614 | 98.3 | 501.2 | 402.9 | 1 3 | 250 | 0.1094 | 0.1206 | 0.0112 | 0 | 27.8 | 27.7989 |  | 152 | 182 | 5.195
[16 empty] | 98.3 | 501.2 | 402.9 | 2 3 | 251 | 0.1235 | 0.1597 | 0.0362 | 0 |  | 89.8536
[16 empty] | 98.3 | 501.2 | 402.9 | 3 3 | 252 | 0.1068 | 0.1471 | 0.0403 | 0 |  | 100.031
[25 empty] | Total | 217.7 | 06IS 0364 | 152
FR11 | 18 | 06IS 0365 | HHB | 7 | 6 | 2005-12-22 | 14:20 | TTS ISCO | 143 | 0 | ISCO | 2006-01-07 | 12:20 | M. Amelin | 9614 | 99.5 | 593.5 | 494 | 1 3 | 253 | 0.1215 | 0.14 | 0.0185 | 0 | 37.5 | 37.4503 |  | 143 | 156 | 7.11
[16 empty] | 99.5 | 593.5 | 494 | 2 3 | 254 | 0.1162 | 0.1663 | 0.0501 | 0 |  | 101.4234
[16 empty] | 99.5 | 593.5 | 494 | 3 3 | 255 | 0.1207 | 0.1641 | 0.0434 | 0 |  | 87.8591
[25 empty] | Total | 226.8 | 06IS 0365 | 143
FR12 | 18 | 06IS 0366 | HHB | 7 | 7 | 2005-12-22 | 19:50 | TTS ISCO | 155 | 0 | ISCO | 2006-01-07 | 12:24 | M. Amelin | 9614 | 99 | 651.6 | 552.6 | 1 3 | 256 | 0.109 | 0.1276 | 0.0186 | 0 | 33.7 | 33.6598 |  | 155 | 172 | 7.76
[16 empty] | 99 | 651.6 | 552.6 | 2 3 | 257 | 0.1206 | 0.1752 | 0.0546 | 0 |  | 98.8117
[16 empty] | 99 | 651.6 | 552.6 | 3 3 | 258 | 0.1206 | 0.1869 | 0.0663 | 0 |  | 119.9872
[25 empty] | Total | 252.5 | 06IS 0336 | 155
FR12 | 18 | 06IS 0367 | HHB | 7 | 8 | 2005-12-22 | 22:20 | TTS ISCO | 144 | 0 | ISCO | 2006-01-07 | 12:29 | M. Amelin | 9614 | 110.1 | 643.8 | 533.7 | 1 3 | 259 | 0.1168 | 0.1323 | 0.0155 | 0 | 29 | 29.0431 |  | 144 | 156 | 7.46
[16 empty] | 110.1 | 643.8 | 533.7 | 2 3 | 260 | 0.1235 | 0.1717 | 0.0482 | 0 |  | 90.318
[16 empty] | 110.1 | 643.8 | 533.7 | 3 3 | 261 | 0.1042 | 0.1585 | 0.0543 | 0 |  | 101.749
[25 empty] | Total | 221 | 06IS 0367 | 144
FR12 | 18 | 06IS 0368 | HHB | 7 | 9 | 2005-12-23 | 1:20 | TTS ISCO | 88.7 | 0 | ISCO | 2006-01-07 | 12:34 | M. Amelin | 9614 | 98.6 | 529.6 | 431 | 1 1 | 262 | 0.1226 | 0.1791 | 0.0565 | 0 |  | 131.1012 |  | 88.7 | 101 | 6.167
FR12 | 18 | 06IS 0369 | HHB | 7 | 10 | 2005-12-23 | 10:10 | TTS ISCO | 53.6 | 0 | ISCO | 2006-01-07 | 12:38 | M. Amelin | 9614 | 96.4 | 506.9 | 410.5 | 1 1 | 263 | 0.1184 | 0.1448 | 0.0264 | 0 |  | 64.3144 |  | 53.6 | 61 | 4.54
FR12 | 18 | 06IS 0370 | HHB | 7 | 11 | 2005-12-23 | 22:30 | TTS ISCO | 36.9 | 0 | ISCO | 2006-01-07 | 12:42 | M. Amelin | 9614 | 88.8 | 395.8 | 307 | 1 1 | 265 | 0.117 | 0.1274 | 0.0104 | 0 |  | 33.8769 |  | 36.9 | 43 | 3.588
FR12 | 18 | 06IS 0371 | HHB | 7 | 12 | 2005-12-26 | 3:00 | TTS ISCO | 55.4 | 0 | ISCO | 2006-01-07 | 12:46 | M. Amelin | 9614 | 100.2 | 416 | 315.8 | 1 1 | 266 | 0.1233 | 0.1475 | 0.0242 | 0 |  | 76.6344 |  | 55.4 | 67 | 4.005
FR12 | 18 | 06IS 0372 | HHB | 7 | 13 | 2005-12-26 | 6:30 | TTS ISCO | 53.9 | 0 | ISCO | 2006-01-07 | 12:51 | M. Amelin | 9614 | 92.9 | 406.6 | 313.7 | 1 1 | 267 | 0.1068 | 0.1282 | 0.0214 | 0 |  | 68.2209 |  | 53.9 | 81 | 4.17
FR12 | 18 | 06IS 0382 | HHB | 7 | 14 | 2005-12-26 | 9:10 | TTS ISCO | 59.3 | 0 | ISCO | 2006-01-07 | 12:55 | M. Amelin | 9614 | 99.6 | 423.1 | 323.5 | 1 1 | 268 | 0.1209 | 0.1428 | 0.0219 | 0 |  | 67.6999 |  | 59.3 | 86 | 4.388
FR12 | 18 | 06IS 0381 | HHB | 7 | 15 | 2005-12-26 | 12:50 | TTS ISCO | 51.2 | 0 | ISCO | 2006-01-07 | 12:59 | M. Amelin | 9614 | 120.6 | 433.9 | 313.3 | 1 1 | 269 | 0.1197 | 0.1371 | 0.0174 | 0 |  | 55.5397 |  | 51.2 | 81 | 4.431
FR12 | 18 | 06IS 0329 | HHB | 7 | 16 | 2005-12-26 | 13:10 | TTS ISCO | 50 | 0 | ISCO | 2006-01-07 | 13:03 | M. Amelin | 9614 | 99.8 | 461.5 | 361.7 | 1 1 | 270 | 0.1212 | 0.1428 | 0.0216 | 0 |  | 59.7202 |  | 50 | 58 | 4.397
FR12 | 18 | 06IS 0330 | HHB | 7 | 17 | 2005-12-26 | 16:10 | TTS ISCO | 42.6 | 0 | ISCO | 2006-01-07 | 13:08 | M. Amelin | 9614 | 100 | 361.5 | 261.5 | 1 1 | 271 | 0.1073 | 0.1153 | 0.008 | 0 |  | 30.5933 |  | 42.6 | 49 | 4.184
FR12 | 18 | 06IS 0331 | HHB | 7 | 18 | 2005-12-27 | :40 | TTS ISCO | 33.6 | 0 | ISCO | 2006-01-07 | 13:13 | M. Amelin | 9614 | 101 | 387.2 | 286.2 | 1 1 | 272 | 0.1224 | 0.1286 | 0.0062 | 0 |  | 21.6635 |  | 33.6 | 418 | 3.682
FR13 | 18 | 06IS 0332 | HHB | 7 | 19 | 2005-12-27 | 1:10 | TTS ISCO | 34.4 | 0 | ISCO | 2006-01-07 | 13:18 | M. Amelin | 9614 | 100 | 398.3 | 298.3 | 1 1 | 273 | 0.117 | 0.1243 | 0.0073 | 0 |  | 24.4724 |  | 34.4 | 68 | 3.618
FR13 | 18 | 06IS 0333 | HHB | 7 | 20 | 2005-12-27 | 1:30 | TTS ISCO | 33.8 | 0 | ISCO | 2006-01-07 | 13:22 | M. Amelin | 9614 | 98.2 | 416.8 | 318.6 | 1 1 | 274 | 0.1061 | 0.1117 | 0.0056 | 0 |  | 17.5771 |  | 33.8 | 39 | 3.606
FR13 | 18 | 06IS 0334 | HHB | 7 | 21 | 2005-12-27 | 2:00 | TTS ISCO | 33 | 0 | ISCO | 2006-01-07 | 13:26 | M. Amelin | 9614 | 89.2 | 402.2 | 313 | 1 1 | 275 | 0.1188 | 0.125 | 0.0062 | 0 |  | 19.8086 |  | 33 | 100 | 3.568
FR14 | 38 | 06IS 0276 | HHB | 8 | 1 | 2005-12-28 | 3:50 | TTS ISCO | 82.1 | 0 | ISCO | 2006-01-10 | 14:19 | M. Amelin | 9614 | 96 | 453 | 357 | 1 1 | 623 | 0.1207 | 0.1616 | 0.0409 | 0 |  | 114.574 |  | 82.1 | 92 | 4.192
FR14 | 38 | 06IS 0277 | HHB | 8 | 2 | 2005-12-28 | 4:40 | TTS ISCO | 227 | 0 | ISCO | 2006-01-10 | 14:25 | M. Amelin | 9614 | 92.3 | 538.4 | 446.1 | 1 3 | 624 | 0.1163 | 0.1321 | 0.0158 | 0 | 35.4 | 35.4188 |  | 227 | 250 | 5.569
[16 empty] | 92.3 | 538.4 | 446.1 | 2 3 | 625 | 0.1176 | 0.1835 | 0.0659 | 0 |  | 147.7383
[16 empty] | 92.3 | 538.4 | 446.1 | 3 3 | 626 | 0.1133 | 0.1695 | 0.0562 | 0 |  | 125.9906
[25 empty] | Total | 309.1 | 06IS 0277 | 277
FR14 | 38 | 06IS 0278 | HHB | 8 | 3 | 2005-12-28 | 5:00 | TTS ISCO | 336 | 0 | ISCO | 2006-01-10 | 14:31 | M. Amelin | 9614 | 86.1 | 567.8 | 481.7 | 1 4 | 627 | 0.1164 | 0.2027 | 0.0863 | 0 | 179.2 | 179.1771 |  | 336 | 376 | 6.471
[16 empty] | 86.1 | 567.8 | 481.7 | 2 4 | 628 | 0.1165 | 0.1713 | 0.0548 | 0 |  | 113.7718
[16 empty] | 86.1 | 567.8 | 481.7 | 3 4 | 629 | 0.1129 | 0.1998 | 0.0869 | 0 |  | 180.423
[16 empty] | 86.1 | 567.8 | 481.7 | 4 4 | 630 | 0.1142 | 0.1619 | 0.0477 | 0 |  | 99.0304
[25 empty] | Total | 572.4 | 06IS 0278 | 336
FR14 | 38 | 06IS 0279 | HHB | 8 | 4 | 2005-12-28 | 5:30 | TTS ISCO | 626 | 0 | ISCO | 2006-01-10 | 14:37 | M. Amelin | 9614 | 86.4 | 613.8 | 527.4 | 1 4 | 631 | 0.1189 | 0.2504 | 0.1315 | 0 | 249.4 | 249.3751 |  | 626 | 589 | 7.96
[16 empty] | 86.4 | 613.8 | 527.4 | 2 4 | 632 | 0.1181 | 0.2997 | 0.1816 | 0 |  | 344.4045
[16 empty] | 86.4 | 613.8 | 527.4 | 3 4 | 633 | 0.1214 | 0.217 | 0.0956 | 0 |  | 181.2871
[16 empty] | 86.4 | 613.8 | 527.4 | 4 4 | 634 | 0.1196 | 0.201 | 0.0814 | 0 |  | 154.3569
[25 empty] | Total | 929.5 | 06IS 0279 | 626
FR15 | 38 | 06IS 0280 | HHB | 8 | 5 | 2005-12-28 | 6:00 | TTS ISCO | 884 | 0 | ISCO | 2006-01-10 | 14:48 | M. Amelin | 9614 | 103.1 | 692.5 | 589.4 | 1 4 | 635 | 0.1153 | 0.2644 | 0.1491 | 0 | 253 | 253.009 |  | 884 | 751 | 9.3
[16 empty] | 103.1 | 692.5 | 589.4 | 2 4 | 636 | 0.1182 | 0.3763 | 0.2581 | 0 |  | 438.0224
[16 empty] | 103.1 | 692.5 | 589.4 | 3 4 | 637 | 0.1132 | 0.2427 | 0.1295 | 0 |  | 219.745
[16 empty] | 103.1 | 692.5 | 589.4 | 4 4 | 638 | 0.1193 | 0.3709 | 0.2516 | 0 |  | 426.9883
[25 empty] | Total | 1337.7 | 06IS 0280 | 884
FR15 | 67 | 06IS 0281 | HHB | 8 | 6 | 2006-12-28 | 7:20 | TTS ISCO | 1000+ | 0 | ISCO | 2006-01-10 | 14:52 | M. Amelin | 9614 | 105.6 | 867.2 | 761.6 | 1 3 | 1432 | 0.1088 | 0.726 | 0.6172 | 0 | 810.8 | 810.8083 |  | 1000+ | 986 | 11.69 | 930 NFU 4-14-06
[16 empty] | 105.6 | 867.2 | 761.6 | 2 3 | 1433 | 0.1204 | 0.5776 | 0.4572 | 0 |  | 600.5396
[16 empty] | 105.6 | 867.2 | 761.6 | 3 3 | 1434 | 0.1214 | 0.6909 | 0.5695 | 0 |  | 748.1162
[25 empty] | Total | 2159.4 | 06IS 0281 | 1000+
FR15 | 67 | 06IS 0282 | HHB | 8 | 7 | 2005-12-28 | 9:20 | TTS ISCO | 1000+ | 0 | ISCO | 2006-01-10 | 14:54 | M. Amelin | 9614 | 90.1 | 891.8 | 801.7 | 1 3 | 1435 | 0.1166 | 0.4421 | 0.3255 | 0 | 406.1 | 406.1149 |  | 1000+ | 1072 | 12.82 | 940 NFU 2100AN 4-14-06
[16 empty] | 90.1 | 891.8 | 801.7 | 2 3 | 1436 | 0.1179 | 0.3846 | 0.2667 | 0 |  | 332.737
[16 empty] | 90.1 | 891.8 | 801.7 | 3 3 | 1437 | 0.1212 | 0.6312 | 0.51 | 0 |  | 636.4003
[25 empty] | Total | 1375.2 | 06IS 0282 | 1000+
FR15 | 73 | 06IS 0283 | HHB | 8 | 8 | 2005-12-28 | 10:10 | TTS ISCO | 1000+ | 0 | ISCO | 2006-01-10 | 14:58 | M. Amelin | 9614 | 108.7 | 935.5 | 826.8 | 1 3 | 1609 | 0.1198 | 0.2571 | 0.1373 | 0 | 166.1 | 166.0791 |  | 1000+ | 957 | 12.46 | High Volume 804 NTU 4-14-06 |  | 2100 AU
[16 empty] | 108.7 | 935.5 | 826.8 | 2 3 | 1610 | 0.1194 | 0.5202 | 0.4008 | 0 |  | 484.9069
[16 empty] | 108.7 | 935.5 | 826.8 | 3 3 | 1611 | 0.1184 | 0.4807 | 0.3623 | 0 |  | 438.315
[25 empty] | Total | 1089.3 | 06IS 0283 | 1000+
FR15 | 38 | 06IS 0284 | HHB | 8 | 9 | 2005-12-28 | 10:50 | TTS ISCO | 947 | 0 | ISCO | 2006-01-10 | 15:04 | M. Amelin | 9614 | 89.9 | 853.1 | 763.2 | 1 4 | 639 | 0.1214 | 0.2126 | 0.0912 | 0 | 119.5 | 119.5057 |  | 947 | 820 | 11.96
[16 empty] | 89.9 | 853.1 | 763.2 | 2 4 | 640 | 0.1195 | 0.4138 | 0.2943 | 0 |  | 385.7058
[16 empty] | 89.9 | 853.1 | 763.2 | 3 4 | 641 | 0.1129 | 0.3161 | 0.2032 | 0 |  | 266.2915
[16 empty] | 89.9 | 853.1 | 763.2 | 4 4 | 642 | 0.1153 | 0.2961 | 0.1808 | 0 |  | 236.9322
[25 empty] | Total | 771.5 | 06IS 0284 | 947
FR15 | 38 | 06IS 0285 | HHB | 8 | 10 | 2005-12-28 | 11:30 | TTS ISCO | 767 | 0 | ISCO | 2006-01-10 | 15:10 | M. Amelin | 9614 | 89.6 | 844.7 | 755.1 | 1 4 | 643 | 0.1151 | 0.2126 | 0.0975 | 0 | 129.1 | 129.1324 |  | 767 | 667 | 11.42
[16 empty] | 89.6 | 844.7 | 755.1 | 2 4 | 644 | 0.1166 | 0.3224 | 0.2058 | 0 |  | 272.5929
[16 empty] | 89.6 | 844.7 | 755.1 | 3 4 | 645 | 0.1205 | 0.3243 | 0.2038 | 0 |  | 269.9434
[16 empty] | 89.6 | 844.7 | 755.1 | 4 4 | 646 | 0.1158 | 0.267 | 0.1512 | 0 |  | 200.2633
[25 empty] | Total | 871.9 | 06IS 0285 | 767
FR15 | 38 | 06IS 0286 | HHB | 8 | 11 | 2005-12-28 | 12:20 | TTS ISCO | 620 | 0 | ISCO | 2006-01-10 | 15:15 | M. Amelin | 9614 | 102.6 | 830.5 | 727.9 | 1 3 | 647 | 0.117 | 0.227 | 0.11 | 0 | 151.1 | 151.1339 |  | 620 | 563 | 10.88
[16 empty] | 102.6 | 830.5 | 727.9 | 2 3 | 648 | 0.1156 | 0.5348 | 0.4192 | 0 |  | 576.1099
[16 empty] | 102.6 | 830.5 | 727.9 | 3 3 | 649 | 0.1155 | 0.1343 | 0.0188 | 0 |  | 25.8281
[25 empty] | Total | 753 | 06IS 0286 | 620
FR15 | 38 | 06IS 0287 | HHB | 8 | 12 | 2005-12-28 | 13:20 | TTS ISCO | 534 | 0 | ISCO | 2006-01-10 | 15:24 | M. Amelin | 9614 | 89.4 | 797.6 | 708.2 | 1 3 | 650 | 0.1125 | 0.2232 | 0.1107 | 0 | 156.3 | 156.327 |  | 534 | 478 | 10.36
[16 empty] | 89.4 | 797.6 | 708.2 | 2 3 | 651 | 0.1208 | 0.3206 | 0.1998 | 0 |  | 282.1733
[16 empty] | 89.4 | 797.6 | 708.2 | 3 3 | 652 | 0.1173 | 0.3843 | 0.267 | 0 |  | 377.1007
[25 empty] | Total | 815.6 | 06IS 0287 | 534
FR15 |  |  | HHB | 8 |  |  |  | TTS ISCO |  | 0 | ISCO | 2006-01-10 |  | M. Amelin | 9614 | [15 empty] | Bottles 13,14 & 15 absent
FR15 | 38 | 06IS 0291 | HHB | 8 | 16 | 2005-12-28 | 16:50 | TTS ISCO | 372 | 0 | ISCO | 2006-01-10 | 15:29 | M. Amelin | 9614 | 94 | 613.2 | 519.2 | 1 3 | 653 | 0.1193 | 0.1616 | 0.0423 | 0 | 81.5 | 81.4756 |  | 372 | 344 | 8.2
[16 empty] | 94 | 613.2 | 519.2 | 2 3 | 654 | 0.1134 | 0.2335 | 0.1201 | 0 |  | 231.3507
[16 empty] | 94 | 613.2 | 519.2 | 3 3 | 655 | 0.1191 | 0.2451 | 0.126 | 0 |  | 242.7177
[25 empty] | Total | 555.6 | 06IS 0291
FR15 | 38 | 06IS 0292 | HHB | 8 | 17 | 2005-12-28 | 18:20 | TTS ISCO | 284 | 0 | ISCO | 2006-01-10 | 15:41 | M. Amelin | 9614 | 102.1 | 569.8 | 467.7 | 1 3 | 656 | 0.1198 | 0.1569 | 0.0371 | 0 | 79.3 | 79.3283 |  | 284 | 285 | 7.4
[16 empty] | 102.1 | 569.8 | 467.7 | 2 3 | 657 | 0.1148 | 0.2521 | 0.1373 | 0 |  | 293.6179
[16 empty] | 102.1 | 569.8 | 467.7 | 3 3 | 658 | 0.1126 | 0.15 | 0.0374 | 0 |  | 79.9698
[25 empty] | Total | 452.9 | 06IS 0292
FR15 | 38 | 06IS 0293 | HHB | 8 | 18 | 2005-12-28 | 20:50 | TTS ISCO | 209 | 0 | ISCO | 2006-01-10 | 15:46 | M. Amelin | 9614 | 92.9 | 536.1 | 443.2 | 1 3 | 659 | 0.1179 | 0.1413 | 0.0234 | 0 | 52.8 | 52.7996 |  | 209 | 218 | 6.426
[16 empty] | 92.9 | 536.1 | 443.2 | 2 3 | 660 | 0.121 | 0.1744 | 0.0534 | 0 |  | 120.4964
[16 empty] | 92.9 | 536.1 | 443.2 | 3 3 | 661 | 0.1155 | 0.1736 | 0.0581 | 0 |  | 131.1028
[25 empty] | Total | 304.4 | 06IS 0293
FR16 | 38 | 06IS 0294 | HHB | 8 | 19 | 2005-12-29 | 1:30 | TTS ISCO | 138 | 0 | ISCO | 2006-01-10 | 15:51 | M. Amelin | 9614 | 89.7 | 563 | 473.3 | 1 2 | 662 | 0.1244 | 0.1513 | 0.0269 | 0 | 56.8 | 56.837 |  | 138 | 159 | 5.341
[16 empty] | 89.7 | 563 | 473.3 | 2 2 | 663 | 0.1147 | 0.1857 | 0.071 | 0 |  | 150.0246
[25 empty] | Total | 206.8 | 06IS 0294
FR16 | 38 | 06IS 0295 | HHB | 8 | 20 | 2005-12-29 | 8:20 | TTS ISCO | 85 | 0 | ISCO | 2006-01-10 | 15:56 | M. Amelin | 9614 | 105.3 | 551.6 | 446.3 | 1 1 | 664 | 0.1154 | 0.1652 | 0.0498 | 0 |  | 111.5919 |  | 85 | 102 | 4.439
FR16 | 38 | 06IS 0296 | HHB | 8 | 21 | 2005-12-29 | 14:00 | TTS ISCO | 67.8 | 0 | ISCO | 2006-01-10 | 16:01 | M. Amelin | 9614 | 102.2 | 530.2 | 428 | 1 1 | 665 | 0.1151 | 0.1469 | 0.0318 | 0 |  | 74.3025 |  | 67.8 | 82 | 3.989
FR18 | 43 | 06IS 0458 | HHB | 9 | 1 | 2005-12-29 | 20:40 | TTS ISCO | 52.2 | 0 | ISCO | 2006-01-13 | 14:18 | M. Amelin | 9614 | 97.8 | 420.9 | 323.1 | 1 1 | 733 | 0.1164 | 0.1372 | 0.0208 | 0 |  | 64.3789 |  | 52.2 | 61 | 3.66 | no algae in this dump
FR18 | 43 | 06IS 0347 | HHB | 9 | 2 | 2005-12-30 | 10:40 | TTS ISCO | 84.5 | 0 | ISCO | 2006-01-13 | 14:22 | M. Amelin | 9614 | 98.5 | 425.1 | 326.6 | 1 1 | 734 | 0.1083 | 0.1461 | 0.0378 | 0 |  | 115.7462 |  | 84.5 | 79 | 3.554
FR18 | 43 | 06IS 0863 | HHB | 9 | 3 | 2005-12-30 | 13:00 | TTS ISCO | 187 | 0 | ISCO | 2006-01-13 | 14:27 | M. Amelin | 9614 | 98.4 | 457.3 | 358.9 | 1 2 | 735 | 0.1074 | 0.1253 | 0.0179 | 0 | 49.9 | 49.8762 |  | 187 | 190 | 4.525
[16 empty] | 98.4 | 457.3 | 358.9 | 2 2 | 736 | 0.1196 | 0.2045 | 0.0849 | 0 |  | 236.591
[25 empty] | Total | 285.5 | 06IS 0863 | 187
FR18 | 43 | 06IS 0461 | HHB | 9 | 4 | 2005-12-30 | 14:10 | TTS ISCO | 350 | 0 | ISCO | 2006-01-13 | 14:31 | M. Amelin | 9614 | 105.4 | 554.4 | 449 | 1 3 | 737 | 0.1143 | 0.185 | 0.0707 | 0 | 157.5 | 157.4765 |  | 350 | 352 | 6.113
[16 empty] | 105.4 | 554.4 | 449 | 2 3 | 738 | 0.1219 | 0.2066 | 0.0847 | 0 |  | 188.6636
[16 empty] | 105.4 | 554.4 | 449 | 3 3 | 739 | 0.1146 | 0.24 | 0.1254 | 0 |  | 279.3359
[25 empty] | Total | 625.5 | 06IS 0461 | 350
FR18 | 43 | 06IS 0462 | HHB | 9 | 5 | 2005-12-30 | 14:50 | TTS ISCO | 583 | 0 | ISCO | 2006-01-13 | 14:36 | M. Amelin | 9614 | 103.2 | 676.6 | 573.4 | 1 3 | 740 | 0.1169 | 0.2462 | 0.1293 | 0 | 225.5 | 225.5287 |  | 583 | 546 | 7.64
[16 empty] | 103.2 | 676.6 | 573.4 | 2 3 | 741 | 0.119 | 0.2936 | 0.1746 | 0 |  | 304.5572
[16 empty] | 103.2 | 676.6 | 573.4 | 3 3 | 742 | 0.1219 | 0.3952 | 0.2733 | 0 |  | 476.7721
[25 empty] | Total | 1006.9 | 06IS 0462 | 583
FR18 | 43 | 06IS 0375 | HHB | 9 | 6 | 2005-12-30 | 15:30 | TTS ISCO | 828 | 0 | ISCO | 2006-01-13 | 14:40 | M. Amelin | 9614 | 91.6 | 716.1 | 624.5 | 1 3 | 743 | 0.1216 | 0.3775 | 0.2559 | 1 | 409.9 | 409.8724 |  | 828 | 709 | 9.29 | some sediment fell into tray
[16 empty] | 91.6 | 716.1 | 624.5 | 2 3 | 744 | 0.1138 | 0.5289 | 0.4151 | 0 |  | 664.967
[16 empty] | 91.6 | 716.1 | 624.5 | 3 3 | 745 | 0.1126 | 0.3966 | 0.284 | 0 |  | 454.8926
[25 empty] | Total | 1529.8 | 06IS 0375 | 828
FR18 | 73 | 06IS 0463 | HHB | 9 | 7 | 2005-12-30 | 17:40 | TTS ISCO | 1000+ | 1 | ISCO | 2006-01-13 | 14:48 | M. Amelin | 9614 | 107.9 | 815.5 | 707.6 | 1 4 | 1605 | 0.1217 | 1.1595 | 1.0378 | 0 | 1468 | 1467.9884 |  | 1000+ | 714 | 11.34 | 4-14-06 758NTU 2100 AU - outlier
[16 empty] | 107.9 | 815.5 | 707.6 | 2 4 | 1606 | 0.1177 | 0.3238 | 0.2061 | 0 |  | 291.3191
[16 empty] | 107.9 | 815.5 | 707.6 | 3 4 | 1607 | 0.1122 | 0.3918 | 0.2796 | 0 |  | 395.2357
[16 empty] | 107.9 | 815.5 | 707.6 | 4 4 | 1608 | 0.1203 | 0.4019 | 0.2816 | 0 |  | 398.0636
[25 empty] | Total | 2552.6 | 06IS 0463 | 1000+
FR18 | 43 | 06IS 0380 | HHB | 9 | 8 | 2005-12-30 | 18:40 | TTS ISCO | 690 | 0 | ISCO | 2006-01-13 | 14:54 | M. Amelin | 9614 | 87.2 | 834.5 | 747.3 | 1 3 | 746 | 0.1206 | 0.2642 | 0.1436 | 0 | 192.2 | 192.1814 |  | 690 | 585 | 11.15
[16 empty] | 87.2 | 834.5 | 747.3 | 2 3 | 747 | 0.1126 | 0.4078 | 0.2952 | 0 |  | 395.1193
[16 empty] | 87.2 | 834.5 | 747.3 | 3 3 | 748 | 0.12 | 0.3939 | 0.2739 | 0 |  | 366.6031
[25 empty] | Total | 917.9 | 06IS 0380 | 690
FR18 | 43 | 06IS 0455 | HHB | 9 | 9 | 2005-12-30 | 19:40 | TTS ISCO | 561 | 0 | ISCO | 2006-01-13 | 14:59 | M. Amelin | 9614 | 84.8 | 800.9 | 716.1 | 1 3 | 749 | 0.1187 | 0.2416 | 0.1229 | 4 | 171.6 | 171.6424 |  | 561 | 483 | 10.89 | clamps weren't on all the way
[16 empty] | 84.8 | 800.9 | 716.1 | 2 3 | 750 | 0.1178 | 0.3723 | 0.2545 | 0 |  | 355.476
[16 empty] | 84.8 | 800.9 | 716.1 | 3 3 | 751 | 0.1194 | 0.3566 | 0.2372 | 0 |  | 331.307
[25 empty] | Total | 858.4 | 06IS 0455 | 561
FR18 | 43 | 06IS 0379 | HHB | 9 | 10 | 2005-12-30 | 21:50 | TTS ISCO | 486 | 0 | ISCO | 2006-01-13 | 15:09 | M. Amelin | 9614 | 85.1 | 761.5 | 676.4 | 1 3 | 752 | 0.1207 | 0.3219 | 0.2012 | 1 | 297.5 | 297.5122 |  | 486 | 385 | 10.14
[16 empty] | 85.1 | 761.5 | 676.4 | 2 3 | 753 | 0.106 | 0.3557 | 0.2497 | 0 |  | 369.2451
[16 empty] | 85.1 | 761.5 | 676.4 | 3 3 | 754 | 0.1168 | 0.405 | 0.2882 | 0 |  | 426.1923
[25 empty] | Total | 1092.9 | 06IS 0379 | 486
FR19 | 44 | 06IS 0460 | HHB | 9 | 11 | 2005-12-31 | :30 | TTS ISCO | 319 | 0 | ISCO | 2006-01-13 | 15:08 | M. Amelin | 9614 | 79.8 | 679.1 | 599.3 | 1 3 | 755 | 0.1146 | 0.1721 | 0.0575 | 0 | 96 | 95.951 |  | 319 | 298 | 8.65
[16 empty] | 79.8 | 679.1 | 599.3 | 2 3 | 756 | 0.1149 | 0.1918 | 0.0769 | 0 |  | 128.3266
[16 empty] | 79.8 | 679.1 | 599.3 | 3 3 | 757 | 0.1207 | 0.2914 | 0.1707 | 0 |  | 284.8828
[25 empty] | Total | 509.2 | 06IS 0460 | 319
FR19 | 44 | 06IS 0576 | HHB | 9 | 12 | 2005-12-31 | 3:40 | TTS ISCO | 220 | 0 | ISCO | 2006-01-13 | 15:13 | M. Amelin | 9614 | 99.3 | 613.4 | 514.1 | 1 2 | 758 | 0.1173 | 0.1519 | 0.0346 | 0 | 67.3 | 67.3049 |  | 220 | 219 | 7.01
[16 empty] | 99.3 | 613.4 | 514.1 | 2 2 | 759 | 0.1063 | 0.267 | 0.1607 | 0 |  | 312.6459
[25 empty] | Total | 379.9 | 06IS 0576 | 220
FR19 | 44 | 06IS 0288 | HHB | 9 | 13 | 2005-12-31 | 8:50 | TTS ISCO | 165 | 0 | ISCO | 2006-01-13 | 15:17 | M. Amelin | 9614 | 102.1 | 538.1 | 436 | 1 2 | 760 | 0.1176 | 0.1709 | 0.0533 | 0 | 122.3 | 122.257 |  | 165 | 155 | 5.919
[16 empty] | 102.1 | 538.1 | 436 | 2 2 | 761 | 0.1053 | 0.224 | 0.1187 | 0 |  | 272.2939
[25 empty] | Total | 394.6 | 06IS 0288 | 165
FR19 | 44 | 06IS 0289 | HHB | 9 | 14 | 2005-12-31 | 10:20 | TTS ISCO | 178 | 0 | ISCO | 2006-01-13 | 15:22 | M. Amelin | 9614 | 103.3 | 533.6 | 430.3 | 1 2 | 762 | 0.118 | 0.1405 | 0.0225 | 0 | 52.3 | 52.2908 |  | 178 | 175 | 5.931
[16 empty] | 103.3 | 533.6 | 430.3 | 2 2 | 763 | 0.1158 | 0.2224 | 0.1066 | 0 |  | 247.7724
[25 empty] | Total | 300.1 | 06IS 0289 | 178
FR19 | 44 | 06IS 0290 | HHB | 9 | 15 | 2005-12-31 | 11:20 | TTS ISCO | 161 | 0 | ISCO | 2006-01-13 | 15:26 | M. Amelin | 9614 | 85.7 | 546.4 | 460.7 | 1 2 | 764 | 0.1221 | 0.1515 | 0.0294 | 0 | 63.8 | 63.8185 |  | 161 | 400 | 6.214
[16 empty] | 85.7 | 546.4 | 460.7 | 2 2 | 765 | 0.1183 | 0.2094 | 0.0911 | 0 |  | 197.7669
[25 empty] | Total | 261.6 | 06IS 0290 | 161
FR19 | 44 | 06IS 0350 | HHB | 9 | 16 | 2005-12-31 | 12:50 | TTS ISCO | 447 | 0 | ISCO | 2006-01-13 | 15:30 | M. Amelin | 9614 | 88.1 | 678.2 | 590.1 | 1 3 | 766 | 0.1151 | 0.255 | 0.1399 | 4 | 237.1 | 237.1135 |  | 447 | 503 | 8.43
[16 empty] | 88.1 | 678.2 | 590.1 | 2 3 | 767 | 0.1077 | 0.309 | 0.2013 | 0 |  | 341.2011
[16 empty] | 88.1 | 678.2 | 590.1 | 3 3 | 768 | 0.1151 | 0.2868 | 0.1717 | 0 |  | 291.0204
[25 empty] | Total | 869.3 | 06IS 0350 | 447
FR19 | 44 | 06IS 0377 | HHB | 9 | 17 | 2005-12-31 | 14:00 | TTS ISCO | 807 | 0 | ISCO | 2006-01-13 | 15:34 | M. Amelin | 9614 | 102.1 | 756.1 | 654 | 1 4 | 769 | 0.1176 | 0.5763 | 0.4587 | 0 | 701.7 | 701.6826 |  | 807 | 672 | 10.27
[16 empty] | 102.1 | 756.1 | 654 | 2 4 | 770 | 0.1204 | 0.3462 | 0.2258 | 0 |  | 345.3342
[16 empty] | 102.1 | 756.1 | 654 | 3 4 | 771 | 0.1068 | 0.3715 | 0.2647 | 0 |  | 404.8421
[16 empty] | 102.1 | 756.1 | 654 | 4 4 | 772 | 0.1083 | 0.3343 | 0.226 | 0 |  | 345.6401
[25 empty] | Total | 1797.4 | 06IS 0377 | 807
FR19 | 44 | 06IS 0590 | HHB | 9 | 18 | 2005-12-31 | 14:10 | TTS ISCO | 744 | 0 | ISCO | 2006-01-13 | 15:39 | M. Amelin | 9614 | 77.5 | 759 | 681.5 | 1 4 | 773 | 0.1199 | 0.2292 | 0.1093 | 0 | 160.4 | 160.3975 |  | 744 | 660 | 10.42
[16 empty] | 77.5 | 759 | 681.5 | 2 4 | 774 | 0.121 | 0.3234 | 0.2024 | 0 |  | 297.0469
[16 empty] | 77.5 | 759 | 681.5 | 3 4 | 775 | 0.1072 | 0.2909 | 0.1837 | 0 |  | 269.5977
[16 empty] | 77.5 | 759 | 681.5 | 4 4 | 776 | 0.1169 | 0.2937 | 0.1768 | 0 |  | 259.4696
[25 empty] | Total | 986.5 | 06IS 0590 | 744
FR19 | 44 | 06IS 0349 | HHB | 9 | 19 | 2005-12-31 | 15:10 | TTS ISCO | 669 | 0 | ISCO | 2006-01-13 | 15:48 | M. Amelin | 9614 | 80.2 | 773.5 | 693.3 | 1 4 | 777 | 0.1166 | 0.3225 | 0.2059 | 0 | 297 | 297.0404 |  | 669 | 561 | 10.77
[16 empty] | 80.2 | 773.5 | 693.3 | 2 4 | 778 | 0.12 | 0.4159 | 0.2959 | 0 |  | 426.9128
[16 empty] | 80.2 | 773.5 | 693.3 | 3 4 | 779 | 0.1096 | 0.2689 | 0.1593 | 0 |  | 229.8035
[16 empty] | 80.2 | 773.5 | 693.3 | 4 4 | 780 | 0.12 | 0.2422 | 0.1222 | 0 |  | 176.2778
[25 empty] | Total | 1130 | 06IS 0349 | 669
FR19 | 44 | 06IS 0166 | HHB | 9 | 20 | 2005-12-31 | 16:00 | TTS ISCO | 526 | 0 | ISCO | 2006-01-13 | 15:52 | M. Amelin | 9614 | 84.9 | 777.9 | 693 | 1 3 | 781 | 0.115 | 0.2243 | 0.1093 | 0 | 157.7 | 157.7355 |  | 526 | 471 | 10.61
[16 empty] | 84.9 | 777.9 | 693 | 2 3 | 782 | 0.1218 | 0.3192 | 0.1974 | 0 |  | 284.899
[16 empty] | 84.9 | 777.9 | 693 | 3 3 | 783 | 0.1078 | 0.3164 | 0.2086 | 0 |  | 301.0665
[25 empty] | Total | 743.7 | 06IS 0166 | 526
FR19 | 44 | 06IS 0373 | HHB | 9 | 21 | 2005-12-31 | 17:10 | TTS ISCO | 424 | 0 | ISCO | 2006-01-13 | 15:57 | M. Amelin | 9614 | 94.1 | 768.7 | 674.6 | 1 3 | 784 | 0.1152 | 0.2413 | 0.1261 | 0 | 186.9 | 186.9473 |  | 424 | 367 | 10.11
[16 empty] | 94.1 | 768.7 | 674.6 | 2 3 | 785 | 0.1159 | 0.3008 | 0.1849 | 0 |  | 274.1351
[16 empty] | 94.1 | 768.7 | 674.6 | 3 3 | 786 | 0.12 | 0.3265 | 0.2065 | 0 |  | 306.1657
[25 empty] | Total | 767.2 | 06IS 0373 | 424
FR19 | 44 | 06IS 0335 | HHB | 9 | 22 | 2005-12-31 | 19:10 | TTS ISCO | 344 | 0 | ISCO | 2006-01-13 | 16:01 | M. Amelin | 9614 | 86.2 | 695 | 608.8 | 1 3 | 787 | 0.1082 | 0.2332 | 0.125 | 0 | 205.3 | 205.3482 |  | 344 | 301 | 8.89
[16 empty] | 86.2 | 695 | 608.8 | 2 3 | 788 | 0.1172 | 0.2562 | 0.139 | 0 |  | 228.3505
[16 empty] | 86.2 | 695 | 608.8 | 3 3 | 789 | 0.1176 | 0.2016 | 0.084 | 0 |  | 137.9882
[25 empty] | Total | 571.7 | 06IS 0335 | 344
FR20 | 44 | 06IS 0336 | HHB | 9 | 23 | 2005-12-31 | 21:50 | TTS ISCO | 236 | 0 | ISCO | 2006-01-13 | 16:06 | M. Amelin | 9614 | 92 | 627.3 | 535.3 | 1 3 | 790 | 0.1232 | 0.1624 | 0.0392 | 0 | 73.2 | 73.2333 |  | 236 | 220 | 7.27
[16 empty] | 92 | 627.3 | 535.3 | 2 3 | 791 | 0.1187 | 0.2653 | 0.1466 | 0 |  | 273.9118
[16 empty] | 92 | 627.3 | 535.3 | 3 3 | 792 | 0.1186 | 0.1889 | 0.0703 | 0 |  | 131.339
[25 empty] | Total | 478.4 | 06IS 0336 | 236
FR20 | 44 | 06IS 0864 | HHB | 9 | 24 | 2006-01-01 | 1:40 | TTS ISCO | 162 | 0 | ISCO | 2006-01-13 | 16:11 | M. Amelin | 9614 | 101 | 567.1 | 466.1 | 1 3 | 793 | 0.1166 | 0.1504 | 0.0338 | 0 | 72.5 | 72.5199 |  | 162 | 154 | 6.017
[16 empty] | 101 | 567.1 | 466.1 | 2 3 | 794 | 0.1198 | 0.1744 | 0.0546 | 0 |  | 117.1508
[16 empty] | 101 | 567.1 | 466.1 | 3 3 | 795 | 0.108 | 0.2005 | 0.0925 | 0 |  | 198.4798
[25 empty] | Total | 388.2 | 06IS 0864 | 162
FR23 | 77 | 06IS 0639 | HHB | 10 | 1 | 2006-01-02 | 7:00 | TTS ISCO | 55.5 | 0 | ISCO | 2006-02-12 | 11:25 | M. Amelin | 9614 | 90.1 | 391.4 | 301.3 | 1 2 | 1704 | 0.118 | 0.1261 | 0.0081 | 0 | 26.9 | 26.884 |  | 55.5 | 62 | 3.839
[16 empty] | 90.1 | 391.4 | 301.3 | 2 2 | 1705 | 0.1164 | 0.1335 | 0.0171 | 0 |  | 56.7561
[25 empty] | Total | 83.7 | 06IS 0639 | 55.5
FR23 | 77 | 06IS 0640 | HHB | 10 | 2 | 2006-01-03 | 17:10 | TTS ISCO | 67.8 | 0 | ISCO | 2006-02-12 | 11:30 | M. Amelin | 9614 | 103.5 | 395.4 | 291.9 | 1 1 | 1706 | 0.1096 | 0.1363 | 0.0267 | 0 |  | 91.4749 |  | 67.8 | 83 | 3.626
FR23 | 77 | 06IS 0641 | HHB | 10 | 3 | 2006-01-03 | 18:40 | TTS ISCO | 74.4 | 0 | ISCO | 2006-02-12 | 11:34 | M. Amelin | 9614 | 92.2 | 375.9 | 283.7 | 1 1 | 1707 | 0.1182 | 0.1441 | 0.0259 | 0 |  | 91.2988 |  | 74.4 | 93 | 3.787
FR23 | 77 | 06IS 0642 | HHB | 10 | 4 | 2006-01-04 | :30 | TTS ISCO | 53.3 | 0 | ISCO | 2006-02-12 | 11:37 | M. Amelin | 9614 | 95.3 | 368.5 | 273.2 | 1 1 | 1708 | 0.1192 | 0.1363 | 0.0171 | 0 |  | 62.5939 |  | 53.3 | 62 | 3.599
FR23 | 77 | 06IS 0643 | HHB | 10 | 5 | 2006-01-05 | 11:00 | TTS ISCO | 25.4 | 0 | ISCO | 2006-02-12 | 11:40 | M. Amelin | 9614 | 88.3 | 353.9 | 265.6 | 1 1 | 1709 | 0.1188 | 0.1277 | 0.0089 | 0 |  | 33.5097 |  | 25.4 | 30 | 2.814
FR23 | 77 | 06IS 0644 | HHB | 10 | 6 | 2006-01-07 | 15:40 | TTS ISCO | 66.9 | 0 | ISCO | 2006-02-12 | 11:44 | M. Amelin | 9614 | 86.4 | 386.4 | 300 | 1 1 | 1710 | 0.1173 | 0.1471 | 0.0298 | 0 |  | 99.3395 |  | 66.9 | 92 | 3.074
FR23 | 77 | 06IS 0645 | HHB | 10 | 7 | 2006-01-07 | 18:30 | TTS ISCO | 111 | 0 | ISCO | 2006-02-12 | 11:48 | M. Amelin | 9614 | 84.7 | 388.8 | 304.1 | 1 2 | 1711 | 0.112 | 0.1189 | 0.0069 | 0 | 22.7 | 22.6902 |  | 111 | 141 | 3.885
[16 empty] | 84.7 | 388.8 | 304.1 | 2 2 | 1712 | 0.1199 | 0.1613 | 0.0414 | 0 |  | 136.151
[25 empty] | Total | 158.9 | 06IS 0645 | 111
FR23 | 77 | 06IS 0646 | HHB | 10 | 8 | 2006-01-07 | 20:30 | TTS ISCO | 80.8 | 0 | ISCO | 2006-02-12 | 11:51 | M. Amelin | 9614 | 84.7 | 398.4 | 313.7 | 1 1 | 1713 | 0.1112 | 0.1413 | 0.0301 | 0 |  | 95.9573 |  | 80.8 | 103 | 3.965
FR23 | 77 | 06IS 0647 | HHB | 10 | 9 | 2006-01-08 | 2:30 | TTS ISCO | 53.6 | 0 | ISCO | 2006-02-12 | 11:53 | M. Amelin | 9614 | 90.9 | 369.3 | 278.4 | 1 1 | 1714 | 0.1251 | 0.1404 | 0.0153 | 0 |  | 54.9588 |  | 53.6 | 62 | 3.563
FR22 | 62 | 06IS 0175 | HHB | 11 | 1 | 2006-01-09 | 6:20 | TTS ISCO | 33.7 | 0 | ISCO | 2006-01-26 | 16:20 | G. Blakemore | 9614 | 88.9 | 332 | 243.1 | 1 1 | 1371 | 0.1233 | 0.1305 | 0.0072 | 0 |  | 29.618 |  | 33.7 | 30 | 2.855
FR22 | 62 | 06IS 0378 | HHB | 11 | 2 | 2006-01-10 | 21:30 | TTS ISCO | 69.7 | 0 | ISCO | 2006-01-27 | 16:30 | G. Blakemore | 9614 | 96.6 | 409.9 | 313.3 | 1 1 | 1372 | 0.1203 | 0.1441 | 0.0238 | 0 |  | 75.9691 |  | 69.7 | 80 | 3.53
FR23 | 62 | 06IS 0815 | HHB | 11 | 3 | 2006-01-11 | :50 | TTS ISCO | 155 | 0 | ISCO | 2006-01-28 | 16:42 | G. Blakemore | 9614 | 93.2 | 471.4 | 378.2 | 1 2 | 1373 | 0.1139 | 0.127 | 0.0131 | 0 | 34.6 | 34.6385 |  | 155 | 183 | 4.659
[16 empty] | 93.2 | 471.4 | 378.2 | 2 2 | 1374 | 0.1211 | 0.1919 | 0.0708 | 0 |  | 187.2244
[25 empty] | Total | 221.8 | 06IS 0815 | 155
FR24 | 62 | 06IS 0816 | HHB | 11 | 4 | 2006-01-11 | 2:30 | TTS ISCO | 295 | 0 | ISCO | 2006-01-29 | 16:47 | G. Blakemore | 9614 | 91.6 | 551 | 459.4 | 1 2 | 1375 | 0.123 | 0.1644 | 0.0414 | 0 | 90.1 | 90.1226 |  | 295 | 323 | 6.011
[16 empty] | 91.6 | 551 | 459.4 | 2 2 | 1376 | 0.1195 | 0.2881 | 0.1686 | 0 |  | 367.0843
[25 empty] | Total | 457 | 06IS 0816 | 295
FR25 | 62 | 06IS 0817 | HHB | 11 | 5 | 2006-01-11 | 5:50 | TTS ISCO | 363 | 0 | ISCO | 2006-01-30 | 16:52 | G. Blakemore | 9614 | 95 | 619.8 | 524.8 | 1 2 | 1377 | 0.1228 | 0.2134 | 0.0906 | 0 | 172.7 | 172.6558 |  | 363 | 288 | 7.73
[16 empty] | 95 | 619.8 | 524.8 | 2 2 | 1378 | 0.1176 | 0.4546 | 0.337 | 0 |  | 642.4062
[25 empty] | Total | 815.1 | 06IS 0817 | 363
FR26 | 62 | 06IS 0818 | HHB | 11 | 6 | 2006-01-11 | 7:10 | TTS ISCO | 223 | 0 | ISCO | 2006-01-31 | 16:57 | G. Blakemore | 9614 |  |  | 0 |  |  |  |  | 0 | 10 |  |  |  | 223 | 210 | 7.07
FR27 | 62 | 06IS 1569 | HHB | 11 | 7 | 2006-01-11 | 9:20 | TTS ISCO | 149 | 0 | ISCO | 2006-02-01 | 17:03 | G. Blakemore | 9614 | 92.6 | 523.7 | 431.1 | 1 2 | 1379 | 0.1224 | 0.1434 | 0.021 | 0 | 48.7 | 48.7141 |  | 149 | 153 | 6.093
[16 empty] | 92.6 | 523.7 | 431.1 | 2 2 | 1380 | 0.1235 | 0.1977 | 0.0742 | 0 |  | 172.1363
[25 empty] | Total | 220.8 | 06IS 1569 | 149
FR28 | 62 | 06IS 0819 | HHB | 11 | 8 | 2006-01-11 | 13:20 | TTS ISCO | 96.7 | 0 | ISCO | 2006-02-02 | 17:08 | G. Blakemore | 9614 |  |  | 0 |  |  |  |  | 0 | 10 |  |  |  | 96.7 | 103 | 5.052
FR29 | 62 | 06IS 0820 | HHB | 11 | 9 | 2006-01-11 | 22:10 | TTS ISCO | 54.4 | 0 | ISCO | 2006-02-03 | 17:11 | G. Blakemore | 9614 | 92.7 | 413.4 | 320.7 | 1 1 | 1381 | 0.1152 | 0.1313 | 0.0161 | 0 |  | 50.2043 |  | 54.4 | 62 | 4.016
FR30 | 62 | 06IS 0648 | HHB | 11 | 10 | 2006-01-13 | 4:40 | TTS ISCO | 32.5 | 0 | ISCO | 2006-02-04 |  | G. Blakemore | 9614 | 92.6 | 375.3 | 282.7 | 1 1 | 1382 | 0.1203 | 0.1272 | 0.0069 | 0 |  | 24.4079 |  | 32.5 | 30 | 2.944
FR27 | 51 | 06IS 0822 | HHB | 12 | 1 | 2006-01-14 | 5:10 | TTS ISCO | 58.3 | 0 | ISCO | 2006-03-29 | 17:56 | M. Amelin | 22441 | 93.5 | 430.4 | 336.9 | 1 1 | 1054 | 0.1184 | 0.1438 | 0.0254 | 0 |  | 75.3968 |  | 58.3 | 79 | 4.033 | no algae in this dump
FR27 | 51 | 06IS 0821 | HHB | 12 | 2 | 2006-01-14 | 17:30 | TTS ISCO | 168 | 0 | ISCO | 2006-03-29 | 18:00 | M. Amelin | 22441 | 92.1 | 550 | 457.9 | 1 2 | 1055 | 0.1198 | 0.133 | 0.0132 | 0 | 28.8 | 28.8278 |  | 168 | 180 | 6.597
[16 empty] | 92.1 | 550 | 457.9 | 2 2 | 1056 | 0.1225 | 0.2014 | 0.0789 | 0 |  | 172.3269
[25 empty] | Total | 201.1 | 06IS 0821 | 168
FR27 | 51 | 06IS 0823 | HHB | 12 | 3 | 2006-01-14 | 21:10 | TTS ISCO | 159 | 0 | ISCO | 2006-03-29 | 18:06 | M. Amelin | 22441 | 85.5 | 569.1 | 483.6 | 1 2 | 1057 | 0.1123 | 0.1234 | 0.0111 | 0 | 23 | 22.9532 |  | 159 | 152 | 6.804
[16 empty] | 85.5 | 569.1 | 483.6 | 2 2 | 1058 | 0.1193 | 0.2535 | 0.1342 | 0 |  | 277.55
[25 empty] | Total | 300.6 | 06IS 0823 | 159
FR27 | 51 | 06IS 0825 | HHB | 12 | 4 | 2006-01-15 | :30 | TTS ISCO | 87.7 | 0 | ISCO | 2006-03-29 | 18:11 | M. Amelin | 22441 | 90.3 | 478.2 | 387.9 | 1 1 | 1059 | 0.1097 | 0.155 | 0.0453 | 0 |  | 116.7912 |  | 87.7 | 104 | 5.847
FR27 | 51 | 06IS 0826 | HHB | 12 | 5 | 2006-01-15 | 9:00 | TTS ISCO | 53.6 | 0 | ISCO | 2006-03-29 | 18:15 | M. Amelin | 22441 | 90.2 | 442.4 | 352.2 | 1 1 | 1060 | 0.1192 | 0.1433 | 0.0241 | 0 |  | 68.4299 |  | 53.6 | 60 | 4.586
FR27 | 51 | 06IS 0827 | HHB | 12 | 6 | 2006-01-16 | 21:00 | TTS ISCO | 26.4 | 0 | ISCO | 2006-03-29 | 18:20 | M. Amelin | 22441 | 90.5 | 344.5 | 254 | 1 1 | 1061 | 0.1217 | 0.1269 | 0.0052 | 0 |  | 20.4727 |  | 26.4 | 30 | 3.061
FR27 | 51 | 06IS 0824 | HHB | 12 | 7 | 2006-01-17 | 15:30 | TTS ISCO | 67 | 0 | ISCO | 2006-03-29 | 18:25 | M. Amelin | 22441 | 88.1 | 362.7 | 274.6 | 1 1 | 1062 | 0.1228 | 0.1453 | 0.0225 | 0 |  | 81.9415 |  | 67 | 87 | 3.285
FR28 | 51 | 06IS 0830 | HHB | 12 | 8 | 2006-01-17 | 17:10 | TTS ISCO | 167 | 0 | ISCO | 2006-03-29 | 18:30 | M. Amelin | 22441 | 91.2 | 449.7 | 358.5 | 1 2 | 1063 | 0.1175 | 0.1242 | 0.0067 | 0 | 18.7 | 18.6892 |  | 167 | 198 | 4.493
[16 empty] | 91.2 | 449.7 | 358.5 | 2 2 | 1064 | 0.1188 | 0.1899 | 0.0711 | 0 |  | 198.3509
[25 empty] | Total | 217.1 | 06IS 0830 | 167
FR28 | 51 | 06IS 0829 | HHB | 12 | 9 | 2006-01-17 | 18:20 | TTS ISCO | 316 | 0 | ISCO | 2006-03-29 | 18:35 | M. Amelin | 22441 | 90.3 | 520 | 429.7 | 1 2 | 1065 | 0.1217 | 0.1408 | 0.0191 | 0 | 44.5 | 44.4508 |  | 316 | 324 | 6.122 | Low Vol.
[16 empty] | 90.3 | 520 | 429.7 | 2 2 | 1066 | 0.1201 | 0.309 | 0.1889 | 0 |  | 439.7294
[25 empty] | Total | 484.2 | 06IS 0829 | 316
FR28 | 51 | 06IS 0828 | HHB | 12 | 10 | 2006-01-17 | 20:20 | TTS ISCO | 305 | 0 | ISCO | 2006-03-29 | 18:39 | M. Amelin | 22441 | 89.4 | 614.3 | 524.9 | 1 2 | 1067 | 0.1169 | 0.1584 | 0.0415 | 0 | 79.1 | 79.0666 |  | 305 | 280 | 7.62 | Low Vol.
[16 empty] | 89.4 | 614.3 | 524.9 | 2 2 | 1068 | 0.121 | 0.3742 | 0.2532 | 0 |  | 482.5225
[25 empty] | Total | 561.6 | 06IS 0828 | 305
FR28 | 51 | 06IS 0649 | HHB | 12 | 11 | 2006-01-17 | 21:30 | TTS ISCO | 212 | 0 | ISCO | 2006-03-29 | 18:44 | M. Amelin | 22441 | 95.4 | 600.3 | 504.9 | 1 2 | 1069 | 0.1178 | 0.1445 | 0.0267 | 1 | 52.9 | 52.8835 |  | 212 | 210 | 7.17 | Low Vol.
[16 empty] | 95.4 | 600.3 | 504.9 | 2 2 | 1070 | 0.1191 | 0.3098 | 0.1907 | 0 |  | 377.7874
[25 empty] | Total | 430.7 | 06IS 0649 | 212
FR28 | 51 | 06IS 0650 | HHB | 12 | 12 | 2006-01-17 | 23:00 | TTS ISCO | 145 | 0 | ISCO | 2006-03-29 | 18:48 | M. Amelin | 22441 | 93.3 | 549.8 | 456.5 | 1 2 | 1071 | 0.12 | 0.1309 | 0.0109 | 0 | 23.9 | 23.8777 |  | 145 | 151 | 6.431 | Low Vol.
[16 empty] | 93.3 | 549.8 | 456.5 | 2 2 | 1072 | 0.119 | 0.2127 | 0.0937 | 0 |  | 205.2836
[25 empty] | Total | 229.2 | 06IS 0650 | 145
FR28 | 51 | 06IS 0651 | HHB | 12 | 13 | 2006-01-18 | 1:50 | TTS ISCO | 84.4 | 0 | ISCO | 2006-03-29 | 18:52 | M. Amelin | 22441 | 92.7 | 485.9 | 393.2 | 1 1 | 1073 | 0.1212 | 0.1665 | 0.0453 | 0 |  | 115.2168 |  | 84.4 | 103 | 5.495 | Vol OK
FR28 | 51 | 06IS 0652 | HHB | 12 | 14 | 2006-01-18 | 14:50 | TTS ISCO | 68.5 | 0 | ISCO | 2006-03-29 | 18:55 | M. Amelin | 22441 | 97.7 | 459.2 | 361.5 | 1 1 | 1074 | 0.1209 | 0.1544 | 0.0335 | 0 |  | 92.6748 |  | 68.5 | 83 | 5.177
FR28 | 51 | 06IS 0653 | HHB | 12 | 15 | 2006-01-18 | 21:40 | TTS ISCO | 168 | 0 | ISCO | 2006-03-29 | 19:00 | M. Amelin | 22441 | 102.8 | 493.2 | 390.4 | 1 2 | 1075 | 0.1177 | 0.1331 | 0.0154 | 1 | 39.4 | 39.4477 |  | 168 | 172 | 7.44
[16 empty] | 102.8 | 493.2 | 390.4 | 2 2 | 1076 | 0.1201 | 0.2281 | 0.108 | 0 |  | 276.687
[25 empty] | Total | 316.1 | 06IS 0653 | 168
FR28 | 51 | 06IS 0654 | HHB | 12 | 16 | 2006-01-18 | 23:10 | TTS ISCO | 166 | 0 | ISCO | 2006-03-29 | 19:04 | M. Amelin | 22441 | 83.6 | 515.6 | 432 | 1 2 | 1077 | 0.1176 | 0.1362 | 0.0186 | 0 | 43.1 | 43.0567 |  | 166 | 159 | 7.46
[16 empty] | 83.6 | 515.6 | 432 | 2 2 | 1078 | 0.1225 | 0.2105 | 0.088 | 0 |  | 203.7295
[25 empty] | Total | 246.8 | 06IS 0654 | 166
FR28 | 51 | 06IS 0655 | HHB | 12 | 17 | 2006-01-19 | 2:30 | TTS ISCO | 105 | 0 | ISCO | 2006-03-29 | 19:08 | M. Amelin | 22441 | 102.4 | 437.9 | 335.5 | 1 2 | 1079 | 0.1215 | 0.1277 | 0.0062 | 0 | 18.5 | 18.4801 |  | 105 | 103 | 6.588
[16 empty] | 102.4 | 437.9 | 335.5 | 2 2 | 1080 | 0.1223 | 0.1885 | 0.0662 | 0 |  | 197.3417
[25 empty] | Total | 215.8 | 06IS 0655 | 105
FR28 | 51 | 06IS 0656 | HHB | 12 | 18 | 2006-01-19 | 10:40 | TTS ISCO | 49.7 | 0 | ISCO | 2006-03-29 | 19:13 | M. Amelin | 22441 | 103.3 | 423.4 | 320.1 | 1 1 | 1081 | 0.1211 | 0.1419 | 0.0208 | 0 |  | 64.9823 |  | 49.7 | 62 | 4.975
FR28 | 51 | 06IS 0657 | HHB | 12 | 19 | 2006-01-20 | 15:50 | TTS ISCO | 74.9 | 0 | ISCO | 2006-03-29 | 19:17 | M. Amelin | 22441 | 10.7 | 386.9 | 376.2 | 1 1 | 1082 | 0.1188 | 0.1483 | 0.0295 | 0 |  | 78.4196 |  | 74.9 | 94 | 3.912
FR29 | 51 | 06IS 0658 | HHB | 12 | 20 | 2006-01-20 | 17:10 | TTS ISCO | 159 | 0 | ISCO | 2006-03-29 | 19:22 | M. Amelin | 22441 | 85.6 | 471.4 | 385.8 | 1 2 | 1083 | 0.1213 | 0.1317 | 0.0104 | 0 | 27 | 26.9574 |  | 159 | 196 | 5.003
[16 empty] | 85.6 | 471.4 | 385.8 | 2 2 | 1084 | 0.1174 | 0.1985 | 0.0811 | 0 |  | 210.2401
[25 empty] | Total | 237.2 | 06IS 0658 | 159
FR29 | 51 | 06IS 0176 | HHB | 12 | 21 | 2006-01-20 | 20:40 | TTS ISCO | 148 | 0 | ISCO | 2006-03-29 | 19:25 | M. Amelin | 22441 | 83.2 | 569.2 | 486 | 1 2 | 1085 | 0.1203 | 0.1328 | 0.0125 | 0 | 25.7 | 25.7206 |  | 148 | 154 | 6.807
[16 empty] | 83.2 | 569.2 | 486 | 2 2 | 1086 | 0.1142 | 0.2485 | 0.1343 | 0 |  | 276.385
[25 empty] | Total | 302.1 | 06IS 0176 | 148
FR29 | 51 | 06IS 0374 | HHB | 12 | 22 | 2006-01-20 | 23:50 | TTS ISCO | 80.2 | 0 | ISCO | 2006-03-29 | 19:30 | M. Amelin | 22441 | 93.9 | 518.7 | 424.8 | 1 1 | 1087 | 0.1208 | 0.1685 | 0.0477 | 0 |  | 112.296 |  | 80.2 | 102 | 5.881
FR29 | 51 | 06IS 0577 | HHB | 12 | 23 | 2006-01-21 | 5:20 | TTS ISCO | 53.6 | 0 | ISCO | 2006-03-29 | 19:34 | M. Amelin | 22441 | 89.1 | 454.3 | 365.2 | 1 1 | 1088 | 0.1202 | 0.1463 | 0.0261 | 0 |  | 71.4709 |  | 53.6 | 61 | 4.884
FR29 | 51 | 06IS 0376 | HHB | 12 | 24 | 2006-01-22 | 8:00 | TTS ISCO | 27.6 | 0 | ISCO | 2006-03-29 | 19:38 | M. Amelin | 22441 | 90.7 | 361.1 | 270.4 | 1 1 | 1089 | 0.1209 | 0.131 | 0.0101 | 0 |  | 37.3529 |  | 27.6 | 30 | 3.27
FR32 | 74 | 06IS 0955 | HHB | 14 | 3 | 2006-01-27 | 2:40 | TTS ISCO | 65.3 | 0 | ISCO | 2006-04-09 | 16:41 | M. Amelin | 22441 | 94.2 | 382 | 287.8 | 1 1 | 1614 | 0.1231 | 0.1482 | 0.0251 | 0 |  | 87.2181 |  | 65.3 | 90 | 3.562 | Bottles 1&2 absent
FR32 | 74 | 06IS 0956 | HHB | 14 | 4 | 2006-01-27 | 8:30 | TTS ISCO | 47.3 | 0 | ISCO | 2006-04-09 | 16:46 | M. Amelin | 22441 | 97.1 | 374.9 | 277.8 | 1 1 | 1615 | 0.1181 | 0.1343 | 0.0162 | 0 |  | 58.3175 |  | 47.3 | 58 | 3.467
FR32 | 74 | 06IS 0957 | HHB | 14 | 5 | 2006-01-28 | 10:00 | TTS ISCO | 57.6 | 0 | ISCO | 2006-04-09 | 16:50 | M. Amelin | 22441 | 108.9 | 391 | 282.1 | 1 1 | 1616 | 0.1119 | 0.1333 | 0.0214 | 0 |  | 75.8632 |  | 57.6 | 77 | 3.376
FR32 | 74 | 06IS 0958 | HHB | 14 | 6 | 2006-01-28 | 11:30 | TTS ISCO | 192 | 0 | ISCO | 2006-04-09 | 17:03 | M. Amelin | 22441 | 97.2 | 436 | 338.8 | 1 2 | 1617 | 0.1119 | 0.1254 | 0.0135 | 0 | 39.8 | 39.8475 |  | 192 | 240 | 4.451
[16 empty] | 97.2 | 436 | 338.8 | 2 2 | 1618 | 0.1188 | 0.2063 | 0.0875 | 0 |  | 258.306
[25 empty] | Total | 298.1 | 06IS 0958 | 192
FR32 | 74 | 06IS 0959 | HHB | 14 | 7 | 2006-01-28 | 12:00 | TTS ISCO | 295 | 0 | ISCO | 2006-04-09 | 17:07 | M. Amelin | 22441 | 108.6 | 464.8 | 356.2 | 1 2 | 1619 | 0.1182 | 0.1434 | 0.0252 | 0 | 70.7 | 70.7499 |  | 295 | 341 | 5.142
[16 empty] | 108.6 | 464.8 | 356.2 | 2 2 | 1620 | 0.118 | 0.2403 | 0.1223 | 0 |  | 343.4199
[25 empty] | Total | 414.1 | 06IS 0959 | 295
FR32 | 74 | 06IS 0960 | HHB | 14 | 8 | 2006-01-28 | 14:00 | TTS ISCO | 284 | 0 | ISCO | 2006-04-09 | 17:12 | M. Amelin | 22441 | 108.6 | 624 | 515.4 | 1 2 | 1621 | 0.119 | 0.1528 | 0.0338 | 0 | 65.6 | 65.5828 |  | 284 | 297 | 7.71
[16 empty] | 108.6 | 624 | 515.4 | 2 2 | 1622 | 0.119 | 0.3208 | 0.2018 | 0 |  | 391.636
[25 empty] | Total | 457.2 | 06IS 0960 | 284
FR32 | 74 | 06IS 0961 | HHB | 14 | 9 | 2006-01-28 | 16:20 | TTS ISCO | 222 | 0 | ISCO | 2006-04-09 | 17:16 | M. Amelin | 22441 | 123.8 | 647.1 | 523.3 | 1 2 | 1623 | 0.1125 | 0.1695 | 0.057 | 0 | 108.9 | 108.9315 |  | 222 | 213 | 7.86
[16 empty] | 123.8 | 647.1 | 523.3 | 2 2 | 1624 | 0.121 | 0.3082 | 0.1872 | 0 |  | 357.8095
[25 empty] | Total | 253 | 06IS 0961 | 222
FR32 | 74 | 06IS 0962 | HHB | 14 | 10 | 2006-01-28 | 17:50 | TTS ISCO | 140 | 0 | ISCO | 2006-04-09 | 17:20 | M. Amelin | 22441 | 95.7 | 591.8 | 496.1 | 1 2 | 1625 | 0.1196 | 0.1395 | 0.0199 | 0 | 40.1 | 40.1139 |  | 140 | 154 | 7.04
[16 empty] | 95.7 | 591.8 | 496.1 | 2 2 | 1626 | 0.1207 | 0.2263 | 0.1056 | 0 |  | 212.8885
[25 empty] | Total | 253 | 06IS 0962 | 140
FR33 | 74 | 06IS 0963 | HHB | 14 | 11 | 2006-01-28 | 21:10 | TTS ISCO | 76.8 | 0 | ISCO | 2006-04-09 | 17:24 | M. Amelin | 22441 | 92.7 | 517.3 | 424.6 | 1 1 | 1627 | 0.1169 | 0.1606 | 0.0437 | 0 |  | 102.927 |  | 76.8 | 101 | 5.686
FR33 | 74 | 06IS 0973 | HHB | 14 | 12 | 2006-01-29 | 4:10 | TTS ISCO | 49.1 | 0 | ISCO | 2006-04-09 | 17:27 | M. Amelin | 22441 | 97.6 | 441.9 | 344.3 | 1 1 | 1628 | 0.1183 | 0.1395 | 0.0212 | 0 |  | 61.5766 |  | 49.1 | 62 | 4.486
FR33 | 74 | 06IS 0964 | HHB | 14 | 13 | 2006-01-30 | 10:20 | TTS ISCO | 60.9 | 0 | ISCO | 2006-04-09 | 17:31 | M. Amelin | 22441 | 91.6 | 435.5 | 343.9 | 1 1 | 1629 | 0.1132 | 0.1438 | 0.0306 | 0 |  | 88.9843 |  | 60.9 | 85 | 4.431
FR33 | 74 | 06IS 0965 | HHB | 14 | 14 | 2006-01-20 | 14:20 | TTS ISCO | 76.7 | 0 | ISCO | 2006-04-09 | 17:34 | M. Amelin | 22441 | 107.3 | 470.6 | 363.3 | 1 1 | 1630 | 0.1121 | 0.148 | 0.0359 | 0 |  | 98.8225 |  | 76.7 | 100 | 5.268
FR33 | 74 | 06IS 0966 | HHB | 14 | 15 | 2006-01-30 | 19:40 | TTS ISCO | 47.1 | 0 | ISCO | 2006-04-09 | 17:37 | M. Amelin | 22441 | 98.4 | 421.5 | 323.1 | 1 1 | 1631 | 0.1239 | 0.1427 | 0.0188 | 0 |  | 58.1884 |  | 47.1 | 60 | 4.637
FR33 | 74 | 06IS 0967 | HHB | 14 | 16 | 2006-01-30 | 20:30 | TTS ISCO | 25.9 | 0 | ISCO | 2006-04-09 | 17:41 | M. Amelin | 22441 | 108.5 | 357.8 | 249.3 | 1 1 | 1632 | 0.1194 | 0.1256 | 0.0062 | 0 |  | 24.87 |  | 25.9 | 30 | 3.317
FR33 | 74 | 06IS 0968 | HHB | 14 | 17 | 2006-02-01 | 8:00 | TTS ISCO | 51.8 | 0 | ISCO | 2006-04-09 | 17:45 | M. Amelin | 22441 | 95.4 | 378.3 | 282.9 | 1 1 | 1633 | 0.1191 | 0.1397 | 0.0206 | 0 |  | 72.8206 |  | 51.8 | 62 | 4.198
FR33 | 74 | 06IS 0969 | HHB | 14 | 18 | 2006-02-01 | 9:40 | TTS ISCO | 60.2 | 0 | ISCO | 2006-04-09 | 17:49 | M. Amelin | 22441 | 92.6 | 424.4 | 331.8 | 1 1 | 1634 | 0.1187 | 0.1486 | 0.0299 | 0 |  | 90.1196 |  | 60.2 | 79 | 4.57
FR33 | 74 | 06IS 0970 | HHB | 14 | 19 | 2006-02-01 | 19:10 | TTS ISCO | 77.9 | 0 | ISCO | 2006-04-09 | 17:52 | M. Amelin | 22441 | 77.6 | 453.3 | 375.7 | 1 1 | 1635 | 0.1198 | 0.158 | 0.0382 | 0 |  | 101.6833 |  | 77.9 | 99 | 5.206
FR33 | 74 | 06IS 0971 | HHB | 14 | 20 | 2006-02-02 | 1:20 | TTS ISCO | 159 | 0 | ISCO | 2006-04-09 | 17:56 | M. Amelin | 22441 | 93.6 | 611.2 | 517.6 | 1 2 | 1636 | 0.1223 | 0.1387 | 0.0164 | 0 | 31.7 | 31.6853 |  | 159 | 188 | 7.2
[16 empty] | 93.6 | 611.2 | 517.6 | 2 2 | 1637 | 0.117 | 0.235 | 0.118 | 0 |  | 228.0076
[25 empty] | Total | 259.7 | 06IS 0971 | 159
FR33 | 74 | 06IS 0972 | HHB | 14 | 21 | 2006-02-02 | 3:40 | TTS ISCO | 325 | 0 | ISCO | 2006-04-09 | 18:00 | M. Amelin | 22441 | 91.7 | 681.7 | 590 | 1 2 | 1638 | 0.1238 | 0.233 | 0.1092 | 0 | 185.1 | 185.1061 |  | 325 | 310 | 8.94
[16 empty] | 91.7 | 681.7 | 590 | 2 2 | 1639 | 0.1153 | 0.4332 | 0.3179 | 0 |  | 538.9944
[25 empty] | Total | 724.1 | 06IS 0972 | 325
FR33 | 74 | 06IS 0768 | HHB | 14 | 22 | 2006-02-02 | 6:40 | TTS ISCO | 394 | 0 | ISCO | 2006-04-09 | 18:03 | M. Amelin | 22441 | 95.4 | 650.1 | 554.7 | 1 2 | 1640 | 0.119 | 0.3798 | 0.2608 | 0 | 470.3 | 470.3017 |  | 394 | 287 | 9.35
[16 empty] | 95.4 | 650.1 | 554.7 | 2 2 | 1641 | 0.1159 | 0.539 | 0.4231 | 0 |  | 763.1171
[25 empty] | Total | 1233.4 | 06IS 0768 | 394
FR34 | 74 | 06IS 0834 | HHB | 14 | 23 | 2006-02-02 | 8:10 | TTS ISCO | 224 | 0 | ISCO | 2006-04-09 | 18:11 | M. Amelin | 22441 | 93.1 | 654.1 | 561 | 1 2 | 1642 | 0.1187 | 0.1846 | 0.0659 | 0 | 117.5 | 117.4774 |  | 224 | 210 | 8.8
[16 empty] | 93.1 | 654.1 | 561 | 2 2 | 1643 | 0.1191 | 0.3415 | 0.2224 | 0 |  | 396.5328
[25 empty] | Total | 514 | 06IS 0834 | 224
FR34 | 74 | 06IS 0833 | HHB | 14 | 24 | 2006-02-02 | 11:00 | TTS ISCO | 164 | 0 | ISCO | 2006-04-09 | 18:15 | M. Amelin | 22441 | 96.2 | 640.4 | 544.2 | 1 2 | 1644 | 0.1205 | 0.1591 | 0.0386 | 0 | 70.9 | 70.9329 |  | 164 | 158 | 8.25
[16 empty] | 96.2 | 640.4 | 544.2 | 2 2 | 1645 | 0.119 | 0.2612 | 0.1422 | 0 |  | 261.3435
[25 empty] | Total | 332.2 | 06IS 0833 | 164
FR34 | 79 | 06IS 0953 | HHB | 15 | 1 | 2006-02-05 | 14:30 | TTS ISCO | 27.9 | 0 | ISCO | 2006-04-15 | 17:40 | GB | 22441 | 89.6 | 466.3 | 376.7 | 1 1 | 1768 | 0.1181 | 0.1318 | 0.0137 | 0 |  | 36.3693 |  | 27.9 | 30 | 3.367
FR34 | 79 | 06IS 1013 | HHB | 15 | 7 | 2006-02-27 | 1:50 | TTS ISCO | 22 | 0 | ISCO | 2006-04-15 | 17:45 | GB | 22441 | 87.3 | 539 | 451.7 | 1 1 | 1769 | 0.1151 | 0.1266 | 0.0115 | 0 |  | 25.4598 |  | 22 | 26 | 1.791
FR34 | 79 | 06IS 1049 | HHB | 15 | 8 | 2006-02-27 | 7:10 | TTS ISCO | 45.3 | 0 | ISCO | 2006-04-15 | 17:50 | GB | 22441 | 94.5 | 513.5 | 419 | 1 1 | 1770 | 0.1167 | 0.1388 | 0.0221 | 0 |  | 52.7464 |  | 45.3 | 60 | 2.013
FR34 | 79 | 06IS 1050 | HHB | 15 | 9 | 2006-02-27 | 10:20 | TTS ISCO | 70.8 | 0 | ISCO | 2006-04-15 |  | GB | 22441 | 95.1 | 517.6 | 422.5 | 1 1 | 1771 | 0.1229 | 0.1584 | 0.0355 | 0 |  | 84.0281 |  | 70.8 | 94 | 2.266
FR38 | 100 | 06IS 1103 | HHB | 16 | 1 | 2006-03-01 | 3:00 | TTS ISCO | 57.8 | 0 | ISCO | 2006-06-07 | 16:41 | M. Amelin | 22441 | 89.4 | 432.4 | 343 | 1 1 | QC314 | 0.1097 | 0.1338 | 0.0241 | 0 |  | 70.2655 |  | 57.8 | 61 | 4.074
FR38 | 87 | 06IS 1158 | HHB | 17 | 1 | 2006-03-01 | 19:30 | TTS ISCO | 74.5 | 0 | ISCO | 2006-06-07 | 14:23 | M. Amelin | 22441 | 94.6 | 462.7 | 368.1 | 1 1 | 1998 | 0.1229 | 0.1633 | 0.0404 | 0 |  | 109.7603 |  | 74.5 | 95 | 3.479
FR38 | 87 | 06IS 0954 | HHB | 17 | 2 | 2006-03-01 | 23:50 | TTS ISCO | 135 | 0 | ISCO | 2006-06-07 | 14:27 | M. Amelin | 22441 | 103.8 | 393.9 | 290.1 | 1 2 | 1999 | 0.1365 | 0.1445 | 0.008 | 0 | 27.6 | 27.5772 |  | 135 | 153 | 5.683
[16 empty] | 103.8 | 393.9 | 290.1 | 2 2 | 2000 | 0.1188 | 0.1697 | 0.0509 | 0 |  | 175.4759
[25 empty] | Total | 203.1 | 06IS 0954 | 135
FR38 | 87 | 06IS 1053 | HHB | 17 | 3 | 2006-03-02 | 3:10 | TTS ISCO | 90 | 0 | ISCO | 2006-06-07 | 14:31 | M. Amelin | 22441 | 113 | 417.1 | 304.1 | 1 1 | 2001 | 0.1321 | 0.1701 | 0.038 | 0 |  | 124.9686 |  | 90 | 103 | 5.282
FR38 | 87 | 06IS 1046 | HHB | 17 | 4 | 2006-03-02 | 10:30 | TTS ISCO | 54.8 | 0 | ISCO | 2006-06-07 | 14:34 | M. Amelin | 22441 | 87.3 | 407.1 | 319.8 | 1 1 | 2002 | 0.1235 | 0.1462 | 0.0227 | 0 |  | 70.985 |  | 54.8 | 61 | 4.419
FR38 | 87 | 06IS 1044 | HHB | 17 | 5 | 2006-03-05 | 7:50 | TTS ISCO | 67.6 | 0 | ISCO | 2006-06-07 | 14:37 | M. Amelin | 22441 | 86.1 | 427.7 | 341.6 | 1 1 | 2003 | 0.1321 | 0.1608 | 0.0287 | 0 |  | 84.0208 |  | 67.6 | 80 | 3.868
FR38 | 87 | 06IS 1016 | HHB | 17 | 6 | 2006-03-05 | 10:30 | TTS ISCO | 160 | 0 | ISCO | 2006-06-07 | 14:41 | M. Amelin | 22441 | 91.2 | 360.8 | 269.6 | 1 2 | 2004 | 0.1225 | 0.1273 | 0.0048 | 0 | 17.8 | 17.8044 |  | 160 | 181 | 5.717
[16 empty] | 91.2 | 360.8 | 269.6 | 2 2 | 2005 | 0.1318 | 0.1833 | 0.0515 | 0 |  | 191.0465
[25 empty] | Total | 208.8 | 06IS 1016 | 160
FR38 | 87 | 06IS 1102 | HHB | 17 | 7 | 2006-03-05 | 12:20 | TTS ISCO | 318 | 0 | ISCO | 2006-06-07 | 14:45 | M. Amelin | 22441 | 94.3 | 313 | 218.7 | 1 2 | 2006 | 0.1174 | 0.129 | 0.0116 | 0 | 53 | 53.0424 |  | 318 | 313 | 7.65
[16 empty] | 94.3 | 313 | 218.7 | 2 2 | 2007 | 0.13 | 0.2237 | 0.0937 | 0 |  | 428.5551
[25 empty] | Total | 481.6 | 06IS 1102 | 318
FR38 | 87 | 06IS 1012 | HHB | 17 | 8 | 2006-03-05 | 15:10 | TTS ISCO | 325 | 0 | ISCO | 2006-06-07 | 14:48 | M. Amelin | 22441 | 93.6 | 286.9 | 193.3 | 1 2 | 2008 | 0.1306 | 0.1469 | 0.0163 | 0 | 84.3 | 84.3293 |  | 325 | 277 | 8.45
[16 empty] | 93.6 | 286.9 | 193.3 | 2 2 | 2009 | 0.1246 | 0.2231 | 0.0985 | 0 |  | 509.7323
[25 empty] | Total | 594 | 06IS 1012 | 325
FR38 | 89 | 06IS 1010 | HHB | 17 | 9 | 2006-03-05 | 16:10 | TTS ISCO | 217 | 0 | ISCO | 2006-06-07 | 14:52 | M. Amelin | 22441 | 82.7 | 290 | 207.3 | 1 2 | 2010 | 0.1346 | 0.1414 | 0.0068 | 0 | 32.8 | 32.8034 |  | 217 | 216 | 7.84
[16 empty] | 82.7 | 290 | 207.3 | 2 2 | 2011 | 0.1201 | 0.1793 | 0.0592 | 0 |  | 285.6272
[25 empty] | Total | 318.4 | 06IS 1010 | 217
FR39 | 89 | 06IS 1047 | HHB | 17 | 10 | 2006-03-05 | 18:10 | TTS ISCO | 146 | 0 | ISCO | 2006-06-07 | 14:56 | M. Amelin | 22441 | 87.5 | 313.1 | 225.6 | 1 2 | 2012 | 0.1271 | 0.133 | 0.0059 | 0 | 26.2 | 26.1529 |  | 146 | 150 | 6.783
[16 empty] | 87.5 | 313.1 | 225.6 | 2 2 | 2013 | 0.1187 | 0.1639 | 0.0452 | 0 |  | 200.3796
[25 empty] | Total | 226.6 | 06IS 1047 | 146
FR39 | 89 | 06IS 1015 | HHB | 17 | 11 | 2006-03-05 | 21:40 | TTS ISCO | 93.8 | 0 | ISCO | 2006-06-07 | 14:59 | M. Amelin | 22441 | 93.8 | 381.8 | 288 | 1 1 | 2014 | 0.1331 | 0.1736 | 0.0405 | 0 |  | 140.6373 |  | 93.8 | 104 | 5.561
FR39 | 89 | 06IS 1007 | HHB | 17 | 12 | 2006-03-06 | 6:20 | TTS ISCO | 76.1 | 0 | ISCO | 2006-06-07 | 15:02 | M. Amelin | 22441 | 89.4 | 415.2 | 325.8 | 1 1 | 2015 | 0.1179 | 0.1531 | 0.0352 | 0 |  | 108.049 |  | 76.1 | 81 | 4.676
FR39 | 89 | 06IS 1014 | HHB | 17 | 13 | 2006-03-06 | 10:20 | TTS ISCO | 91.9 | 0 | ISCO | 2006-06-07 | 15:05 | M. Amelin | 22441 | 83.9 | 348 | 264.1 | 1 1 | 2016 | 0.1344 | 0.165 | 0.0306 | 0 |  | 115.8736 |  | 91.9 | 101 | 5.677
FR39 | 89 | 06IS 1018 | HHB | 17 | 14 | 2006-03-06 | 16:00 | TTS ISCO | 55.3 | 0 | ISCO | 2006-06-07 | 15:09 | M. Amelin | 22441 | 94.3 | 395.7 | 301.4 | 1 1 | 2017 | 0.1291 | 0.1502 | 0.0211 | 0 |  | 70.0097 |  | 55.3 | 62 | 4.905
FR39 | 89 | 06IS 1051 | HHB | 17 | 15 | 2006-03-06 | 22:20 | TTS ISCO | 47.2 | 0 | ISCO | 2006-06-07 | 15:13 | M. Amelin | 22441 | 92.8 | 407.4 | 314.6 | 1 1 | 2018 | 0.1227 | 0.1404 | 0.0177 | 0 |  | 56.2639 |  | 47.2 | 51 | 4.356
FR39 | 89 | 06IS 1045 | HHB | 17 | 16 | 2006-03-07 | 3:30 | TTS ISCO | 68.1 | 0 | ISCO | 2006-06-07 | 15:17 | M. Amelin | 22441 | 94.4 | 373.1 | 278.7 | 1 1 | 2019 | 0.1177 | 0.1452 | 0.0275 | 0 |  | 98.6785 |  | 68.1 | 85 | 5.415
FR39 | 89 | 06IS 1019 | HHB | 17 | 17 | 2006-03-07 | 4:40 | TTS ISCO | 174 | 0 | ISCO | 2006-06-07 | 15:20 | M. Amelin | 22441 | 93.9 | 327.1 | 233.2 | 1 2 | 2020 | 0.129 | 0.1593 | 0.0303 | 0 | 129.9 | 129.9419 |  | 174 | 204 | 6.98
[16 empty] | 93.9 | 327.1 | 233.2 | 2 2 | 2021 | 0.1333 | 0.1892 | 0.0559 | 0 |  | 239.7442
[25 empty] | Total | 369.6 | 06IS 1019 | 174
FR39 | 89 | 06IS 1008 | HHB | 17 | 18 | 2006-03-07 | 5:20 | TTS ISCO | 321 | 0 | ISCO | 2006-06-07 | 15:23 | M. Amelin | 22441 | 93.3 | 303.6 | 210.3 | 1 2 | 2022 | 0.1217 | 0.131 | 0.0093 | 0 | 44.2 | 44.2238 |  | 321 | 334 | 7.9
[16 empty] | 93.3 | 303.6 | 210.3 | 2 2 | 2023 | 0.1332 | 0.2198 | 0.0866 | 0 |  | 411.8983
[25 empty] | Total | 456.1 | 06IS 1008 | 321
FR39 | 89 | 06IS 1005 | HHB | 17 | 19 | 2006-03-07 | 7:20 | TTS ISCO | 359 | 0 | ISCO | 2006-06-07 | 15:27 | M. Amelin | 22441 | 94.5 | 276.2 | 181.7 | 1 2 | 2024 | 0.1328 | 0.1465 | 0.0137 | 0 | 75.4 | 75.4025 |  | 359 | 349 | 9.48
[16 empty] | 94.5 | 276.2 | 181.7 | 2 2 | 2025 | 0.1176 | 0.2027 | 0.0851 | 0 |  | 468.4911
[25 empty] | Total | 543.9 | 06IS 1005 | 359
FR39 | 89 | 06IS 1006 | HHB | 17 | 20 | 2006-03-07 | 8:20 | TTS ISCO | 292 | 0 | ISCO | 2006-06-07 | 15:30 | M. Amelin | 22441 | 105.7 | 278.7 | 173 | 1 2 | 2026 | 0.1191 | 0.1267 | 0.0076 | 0 | 43.9 | 43.9318 |  | 292 | 291 | 9.6
[16 empty] | 105.7 | 278.7 | 173 | 2 2 | 2027 | 0.121 | 0.18 | 0.059 | 0 |  | 341.1129
[25 empty] | Total | 385 | 06IS 1006 | 292
FR39 | 89 | 06IS 1052 | HHB | 17 | 21 | 2006-03-07 | 9:50 | TTS ISCO | 219 | 0 | ISCO | 2006-06-07 | 15:34 | M. Amelin | 22441 | 103.6 | 284.1 | 180.5 | 1 2 | 2028 | 0.1198 | 0.1255 | 0.0057 | 0 | 31.6 | 31.5796 |  | 219 | 218 | 9.19
[16 empty] | 103.6 | 284.1 | 180.5 | 2 2 | 2029 | 0.133 | 0.1822 | 0.0492 | 0 |  | 272.6224
[25 empty] | Total | 304.2 | 06IS 1052 | 219
FR40 | 89 | 06IS 1011 | HHB | 17 | 22 | 2006-03-07 | 12:10 | TTS ISCO | 159 | 0 | ISCO | 2006-06-07 | 15:38 | M. Amelin | 22441 | 103.5 | 295.6 | 192.1 | 1 2 | 2030 | 0.1168 | 0.1248 | 0.008 | 0 | 41.6 | 41.6461 |  | 159 | 153 | 8.01
[16 empty] | 103.5 | 295.6 | 192.1 | 2 2 | 2031 | 0.1217 | 0.169 | 0.0473 | 0 |  | 246.2637
[25 empty] | Total | 287.9 | 06IS 1011 | 159
FR40 | 89 | 0615 1160 | HHB | 17 | 23 | 2006-03-07 | 17:50 | TTS ISCO | 96.6 | 0 | ISCO | 2006-06-07 | 15:41 | M. Amelin | 22441 | 110.9 | 439.1 | 328.2 | 1 1 | 2032 | 0.1232 | 0.1727 | 0.0495 | 0 |  | 150.8368 |  | 96.6 | 103 | 6.124
FR40 | 89 | 06IS 1157 | HHB | 17 | 24 | 2006-03-08 | 1:10 | TTS ISCO | 57.3 | 0 | ISCO | 2006-06-07 | 15:45 | M. Amelin | 22441 | 86.9 | 380.8 | 293.9 | 1 1 | 2033 | 0.1289 | 0.1531 | 0.0242 | 0 |  | 82.3452 |  | 57.3 | 61 | 4.721
FR42 | 96 | 06IS 1161 | HHB | 18 | 1 | 2006-03-13 | 18:10 | TTS ISCO | 40.7 | 0 | ISCO | 2006-06-14 | 11:29 | M. Amelin | 9614 | 86.4 | 470.1 | 383.7 | 1 1 | 2193 | 0.1192 | 0.1374 | 0.0182 | 0 |  | 47.4343 |  | 40.7 | 51 | 2.874
FR42 | 96 | 06IS 1224 | HHB | 18 | 2 | 2006-03-13 | 20:20 | TTS ISCO | 46.4 | 0 | ISCO | 2006-06-14 | 11:33 | M. Amelin | 9614 | 98.9 | 443.8 | 344.9 | 1 1 | 2194 | 0.1346 | 0.1526 | 0.018 | 0 |  | 52.1907 |  | 46.4 | 60 | 3.133
FR42 | 96 | 06IS 1251 | HHB | 18 | 3 | 2006-03-13 | 23:00 | TTS ISCO | 45.3 | 0 | ISCO | 2006-06-14 | 11:37 | M. Amelin | 9614 | 103 | 456 | 353 | 1 1 | 2195 | 0.138 | 0.158 | 0.02 | 4 |  | 56.6592 |  | 45.3 | 56 | 3.443
FR42 | 96 | 06IS 1252 | HHB | 18 | 4 | 2006-03-14 | 2:30 | TTS ISCO | 48.1 | 0 | ISCO | 2006-06-14 | 11:46 | M. Amelin | 9614 | 113.7 | 466.5 | 352.8 | 1 1 | 2196 | 0.1238 | 0.1454 | 0.0216 | 0 |  | 61.2268 |  | 48.1 | 32 | 3.656
FR42 | 96 | 06IS 1223 | HHB | 18 | 5 | 2006-03-15 | 8:00 | TTS ISCO | 28.9 | 0 | ISCO | 2006-06-14 | 11:50 | M. Amelin | 9614 | 91.3 | 443.7 | 352.4 | 1 1 | 2197 | 0.1217 | 0.1327 | 0.011 | 0 |  | 31.2151 |  | 28.9 | 30 | 3.125
FR42 | 96 | 06IS 1222 | HHB | 18 | 6 | 2006-03-15 | 21:20 | TTS ISCO | 24.5 | 0 | ISCO | 2006-06-14 | 11:53 | M. Amelin | 9614 | 102.6 | 486.5 | 383.9 | 1 1 | 2198 | 0.121 | 0.1296 | 0.0086 | 0 |  | 22.402 |  | 24.5 | 29 | 2.968
FR42 | 96 | 06IS 1253 | HHB | 18 | 7 | 2006-03-16 | 12:50 | TTS ISCO | 61.6 | 0 | ISCO | 2006-06-14 | 11:57 | M. Amelin | 9614 | 103.6 | 438.5 | 334.9 | 1 1 | 2199 | 0.1213 | 0.1553 | 0.034 | 0 |  | 101.5293 |  | 61.6 | 84 | 4.1
FR42 | 96 | 06IS 1221 | HHB | 18 | 8 | 2006-03-16 | 15:30 | TTS ISCO | 155 | 0 | ISCO | 2006-06-14 | 12:01 | M. Amelin | 9614 | 94.8 | 390.2 | 295.4 | 1 2 | 2200 | 0.1372 | 0.1463 | 0.0091 | 0 | 30.8 | 30.8063 |  | 155 | 172 | 5.403
[16 empty] | 94.8 | 390.2 | 295.4 | 2 2 | 2201 | 0.1335 | 0.1924 | 0.0589 | 0 |  | 199.4154
[25 empty] | Total | 230.2 | 06IS 1221 | 155
FR42 | 96 | 06IS 1254 | HHB | 18 | 9 | 2006-03-16 | 16:20 | TTS ISCO | 139 | 0 | ISCO | 2006-06-14 | 12:05 | M. Amelin | 9614 | 107.1 | 386.1 | 279 | 1 2 | 2202 | 0.1238 | 0.1318 | 0.008 | 0 | 28.7 | 28.6743 |  | 139 | 157 | 5.731
[16 empty] | 107.1 | 386.1 | 279 | 2 2 | 2203 | 0.1186 | 0.1702 | 0.0516 | 0 |  | 184.9675
[25 empty] | Total | 213.7 | 06IS 1254 | 139
FR43 | 96 | 06IS 1255 | HHB | 18 | 10 | 2006-03-16 | 19:50 | TTS ISCO | 94.1 | 0 | ISCO | 2006-06-14 | 12:09 | M. Amelin | 9614 | 87.7 | 386.2 | 298.5 | 1 1 | 2204 | 0.1377 | 0.1813 | 0.0436 | 0 |  | 146.0769 |  | 94.1 | 102 | 5.405
FR43 | 96 | 06IS 1256 | HHB | 18 | 11 | 2006-03-17 | 1:00 | TTS ISCO | 55.4 | 0 | ISCO | 2006-06-14 | 12:12 | M. Amelin | 9614 | 100.8 | 410.2 | 309.4 | 1 1 | 2205 | 0.1333 | 0.1588 | 0.0255 | 0 |  | 82.4218 |  | 55.4 | 61 | 4.6
FR43 | 96 | 06IS 1257 | HHB | 18 | 12 | 2006-03-18 | 3:30 | TTS ISCO | 29.8 | 0 | ISCO | 2006-06-14 | 12:16 | M. Amelin | 9614 | 101.5 | 551.3 | 449.8 | 1 1 | 2206 | 0.1189 | 0.1347 | 0.0158 | 0 |  | 35.1275 |  | 29.8 | 30 | 3.318
FR43 | 96 | 06IS 1258 | HHB | 18 | 13 | 2006-03-23 | 20:40 | TTS ISCO | 19.8 | 0 | ISCO | 2006-06-14 | 12:19 | M. Amelin | 9614 | 81.8 | 492 | 410.2 | 1 1 | 2207 | 0.1188 | 0.1314 | 0.0126 | 0 |  | 30.7173 |  | 19.8 | 26 | 2.125
FR43 | 96 | 06IS 1259 | HHB | 18 | 14 | 2006-03-23 | 23:20 | TTS ISCO | 21.7 | 0 | ISCO | 2006-06-14 | 12:23 | M. Amelin | 9614 | 110.1 | 526.3 | 416.2 | 1 1 | 2208 | 0.1372 | 0.1491 | 0.0119 | 0 |  | 28.5925 |  | 21.7 | 22 | 2.152
FR43 | 96 | 06IS 1260 | HHB | 18 | 15 | 2006-03-24 | :20 | TTS ISCO | 89.8 | 0 | ISCO | 2006-06-14 | 12:27 | M. Amelin | 9614 | 101.4 | 515.5 | 414.1 | 1 1 | 2209 | 0.1332 | 0.178 | 0.0448 | 0 |  | 108.1937 |  | 89.8 | 112 | 2.219
FR43 | 96 | 06IS 1159 | HHB | 18 | 16 | 2006-03-24 | :50 | TTS ISCO | 70.8 | 0 | ISCO | 2006-06-14 | 12:31 | M. Amelin | 9614 | 80.8 | 476.1 | 395.3 | 1 1 | 2210 | 0.1425 | 0.179 | 0.0365 | 0 |  | 92.3402 |  | 70.8 | 93 | 2.288
FR43 | 96 | 06IS 1162 | HHB | 18 | 17 | 2006-03-24 | 3:30 | TTS ISCO | 70.4 | 0 | ISCO | 2006-06-14 | 12:34 | M. Amelin | 9614 | 104.1 | 560.1 | 456 | 1 1 | 2211 | 0.1217 | 0.1632 | 0.0415 | 0 |  | 91.0139 |  | 70.4 | 91 | 2.757
FR43 | 96 | 06IS 1261 | HHB | 18 | 18 | 2006-03-24 | 8:00 | TTS ISCO | 48 | 0 | ISCO | 2006-06-14 | 12:38 | M. Amelin | 9614 | 98.9 | 460.1 | 361.2 | 1 1 | 2212 | 0.1333 | 0.1553 | 0.022 | 0 |  | 60.9104 |  | 48 | 60 | 3.375
FR43 | 96 | 06IS 1262 | HHB | 18 | 19 | 2006-03-25 | 2:30 | TTS ISCO | 27.5 | 0 | ISCO | 2006-06-14 | 12:41 | M. Amelin | 9614 | 102.9 | 489.3 | 386.4 | 1 1 | 2213 | 0.1319 | 0.1412 | 0.0093 | 0 |  | 24.0687 |  | 27.5 | 30 | 2.715
FR43 | 96 | 06IS 1263 | HHB | 18 | 20 | 2006-03-25 | 5:30 | TTS ISCO | 45.5 | 0 | ISCO | 2006-06-14 | 12:44 | M. Amelin | 9614 | 92.9 | 475.7 | 382.8 | 1 1 | 2214 | 0.1251 | 0.1446 | 0.0195 | 0 |  | 50.9421 |  | 45.5 | 57 | 2.584
FR43 | 96 | 06IS 1225 | HHB | 18 | 21 | 2006-03-26 | 10:50 | TTS ISCO | 28.7 | 0 | ISCO | 2006-06-14 | 12:48 | M. Amelin | 9614 | 106.8 | 470 | 363.2 | 1 1 | 2215 | 0.1228 | 0.1346 | 0.0118 | 0 |  | 32.4896 |  | 28.7 | 30 | 3.075
FR46 | 96 | 06IS 1248 | HHB | 18 | 22 | 2006-03-27 | 16:10 | TTS ISCO | 21.1 | 0 | ISCO | 2006-06-21 | 15:56 | M. Amelin | 9614 | 104.6 | 525.5 | 420.9 | 1 1 | 2216 | 0.1218 | 0.1283 | 0.0065 | 0 |  | 15.4432 |  | 21.1 | 23 | 2.663 | Vol. OK
FR46 | 96 | 06IS 1250 | HHB | 18 | 23 | 2006-03-27 | 21:10 | TTS ISCO | 18.7 | 0 | ISCO | 2006-06-21 | 13:02 | M. Amelin | 9614 | 93.3 | 481.8 | 388.5 | 1 1 | 2217 | 0.1397 | 0.146 | 0.0063 | 0 |  | 16.2164 |  | 18.7 | 25 | 2.614 | Vol. OK
FR46 | 96 | 06IS 1249 | HHB | 18 | 24 | 2006-03-28 | 15:40 | TTS ISCO | 22.6 | 0 | ISCO | 2006-06-21 | 13:09 | M. Amelin | 9614 | 89 | 508.3 | 419.3 | 1 1 | 2218 | 0.1198 | 0.129 | 0.0092 | 0 |  | 21.9416 |  | 22.6 | 26 | 2.521 | Spikey NTU on storms
FR45 | 100 | 06IS 1419 | HHB | 19 | 1 | 2006-03-30 | 16:10 | TTS ISCO | 20.4 | 0 | ISCO | 2006-06-15 | 14:32 | M. Amelin | 9614 | 92.9 | 517.4 | 424.5 | 1 1 | 2285 | 0.1015 | 0.1102 | 0.0087 | 0 |  | 20.495 |  | 20.4 | 25 | 2.261
FR45 | 100 | 06IS 1420 | HHB | 19 | 2 | 2006-03-31 | 4:30 | TTS ISCO | 24.5 | 0 | ISCO | 2006-06-15 | 14:36 | M. Amelin | 9614 | 80.5 | 482.6 | 402.1 | 1 1 | 2286 | 0.1221 | 0.1348 | 0.0127 | 0 |  | 31.5848 |  | 24.5 | 32 | 2.272
FR45 | 100 | 06IS 1421 | HHB | 19 | 3 | 2006-03-31 | 6:00 | TTS ISCO | 30.2 | 0 | ISCO | 2006-06-15 | 14:39 | M. Amelin | 9614 | 94.9 | 507.2 | 412.3 | 1 1 | 2287 | 0.1164 | 0.1301 | 0.0137 | 0 |  | 33.2289 |  | 30.2 | 45 | 2.331
FR45 | 100 | 06IS 1422 | HHB | 19 | 4 | 2006-03-31 | 6:20 | TTS ISCO | 18.1 | 0 | ISCO | 2006-06-15 | 14:43 | M. Amelin | 9614 | 94.1 | 507.8 | 413.7 | 1 1 | 2288 | 0.1062 | 0.1121 | 0.0059 | 0 |  | 14.2617 |  | 18.1 | 22 | 2.346
FR45 | 100 | 06IS 1423 | HHB | 19 | 5 | 2006-03-31 | 9:30 | TTS ISCO | 21.5 | 0 | ISCO | 2006-06-15 | 14:46 | M. Amelin | 9614 | 91 | 476.7 | 385.7 | 1 1 | 2291 | 0.1215 | 0.128 | 0.0065 | 0 |  | 16.8527 |  | 21.5 | 28 | 2.422 | filter 2291 got a hole after ran sample
FR45 | 100 | 06IS 1424 | HHB | 19 | 6 | 2006-03-31 | 12:20 | TTS ISCO | 70 | 0 | ISCO | 2006-06-15 | 14:49 | M. Amelin | 9614 | 82.6 | 466.7 | 384.1 | 1 1 | 2290 | 0.1208 | 0.1552 | 0.0344 | 0 |  | 89.565 |  | 70 | 101 | 2.592
FR45 | 100 | 06IS 1425 | HHB | 19 | 7 | 2006-03-31 | 12:40 | TTS ISCO | 36.3 | 0 | ISCO | 2006-06-15 | 14:53 | M. Amelin | 9614 | 83.8 | 474.2 | 390.4 | 1 1 | 2292 | 0.1189 | 0.1362 | 0.0173 | 0 |  | 44.3147 |  | 36.3 | 52 | 2.609
FR45 | 100 | 06IS 1426 | HHB | 19 | 8 | 2006-04-01 | 2:50 | TTS ISCO | 50.4 | 0 | ISCO | 2006-06-15 | 14:56 | M. Amelin | 9614 | 88.3 | 422.6 | 334.3 | 1 1 | 2293 | 0.1138 | 0.1335 | 0.0197 | 0 |  | 58.9313 |  | 50.4 | 60 | 3.625
FR45 | 100 | 06IS 1427 | HHB | 19 | 9 | 2006-04-01 | 12:10 | TTS ISCO | 50.1 | 0 | ISCO | 2006-06-15 | 14:59 | M. Amelin | 9614 | 82.2 | 423.9 | 341.7 | 1 1 | 2294 | 0.1175 | 0.134 | 0.0165 | 0 |  | 48.2894 |  | 50.1 | 55 | 3.62
FR46 | 100 | 06IS 1428 | HHB | 19 | 10 | 2006-04-02 | 6:50 | TTS ISCO | 25.8 | 0 | ISCO | 2006-06-15 | 15:02 | M. Amelin | 9614 | 103 | 462.1 | 359.1 | 1 1 | 2295 | 0.1046 | 0.1102 | 0.0056 | 0 |  | 15.5947 |  | 25.8 | 30 | 3.092
FR46 | 100 | 06IS 1429 | HHB | 19 | 11 | 2006-04-03 | 2:30 | TTS ISCO | 29.5 | 0 | ISCO | 2006-06-15 | 15:07 | M. Amelin | 9614 | 85.3 | 475.9 | 390.6 | 1 1 | 2296 | 0.1048 | 0.1159 | 0.0111 | 0 |  | 28.4183 |  | 29.5 | 40 | 2.819
FR46 | 100 | 06IS 1430 | HHB | 19 | 12 | 2006-04-04 | :20 | TTS ISCO | 26 | 0 | ISCO | 2006-06-15 | 15:13 | M. Amelin | 9614 | 85.8 | 442.8 | 357 | 1 1 | 2297 | 0.1167 | 0.1229 | 0.0062 | 0 |  | 17.3671 |  | 26 | 40 | 3.427
FR46 | 100 | 06IS 1371 | HHB | 19 | 13 | 2006-04-04 | 18:50 | TTS ISCO | 23 | 0 | ISCO | 2006-06-15 | 15:16 | M. Amelin | 9614 | 100.2 | 489.3 | 389.1 | 1 1 | 2298 | 0.122 | 0.1261 | 0.0041 | 0 |  | 10.5372 |  | 23 | 28 | 2.978
FR46 | 100 | 06IS 1372 | HHB | 19 | 14 | 2006-04-05 | 15:00 | TTS ISCO | 25.5 | 0 | ISCO | 2006-06-15 | 15:20 | M. Amelin | 9614 | 99.7 | 469.6 | 369.9 | 1 1 | 2310 | 0.1139 | 0.1217 | 0.0078 | 0 |  | 21.0871 |  | 25.5 | 30 | 3.5323.352
FR46 | 111 | 06IS 1409 | HHB | 21 | 3 | 2006-04-15 | 7:20 | TTS ISCO | 23.8 | 0 | ISCO | 2006-06-26 | 14:28 | M. Amelin | 9614 | 84.5 | 496.3 | 411.8 | 1 1 | 2453 | 0.1251 | 0.1333 | 0.0082 | 0 |  | 19.9128 |  | 23.8 | 30 | 2.571 | Bottles 1 &2 Empty Vol. Ok
FR46 | 111 | 06IS 1408 | HHB | 21 | 4 | 2006-04-15 | 12:20 | TTS ISCO | 66.1 | 0 | ISCO | 2006-06-26 | 14:32 | M. Amelin | 9614 | 86.4 | 471.1 | 384.7 | 1 1 | 2454 | 0.1219 | 0.1561 | 0.0342 | 0 |  | 88.9054 |  | 66.1 | 98 | 2.796 | Vol. OK
FR46 | 111 | 06IS 1432 | HHB | 21 | 5 | 2006-04-15 | 12:30 | TTS ISCO | 52.9 | 0 | ISCO | 2006-06-26 | 14:38 | M. Amelin | 9614 | 107.7 | 495.4 | 387.7 | 1 1 | 2455 | 0.1223 | 0.1517 | 0.0294 | 0 |  | 75.8354 |  | 52.9 | 72 | 2.84 | Vol. OK
FR46 | 111 | 06IS 1431 | HHB | 21 | 6 | 2006-04-15 | 13:50 | TTS ISCO | 214 | 0 | ISCO | 2006-06-26 | 14:44 | M. Amelin | 9614 | 102.2 | 489.7 | 387.5 | 1 2 | 2456 | 0.1156 | 0.1288 | 0.0132 | 0 | 34.1 | 34.0652 |  | 214 | 225 | 3.389 | Vol. OK
[16 empty] | 102.2 | 489.7 | 387.5 | 2 2 | 2457 | 0.1205 | 0.2135 | 0.093 | 0 |  | 240.0359
[25 empty] | Total | 274.1 | 06IS 1431 | 214
FR47 | 111 | 06IS 1433 | HHB | 21 | 7 | 2006-04-15 | 17:10 | TTS ISCO | 209 | 0 | ISCO | 2006-06-29 | 12:40 | M. Amelin | 22441 | 105.6 | 365.6 | 260 | 1 2 | 2458 | 0.123 | 0.1356 | 0.0126 | 0 | 48.5 | 48.463 |  | 209 | 220 | 5.476 | Vol. OK Spill ~21 of same
[16 empty] | 105.6 | 365.6 | 260 | 2 2 | 2459 | 0.1229 | 0.193 | 0.0701 | 0 |  | 269.6607
[25 empty] | Total | 318.2 | 06IS 1433 | 209
FR47 | 111 | 06IS 1434 | HHB | 21 | 8 | 2006-04-15 | 19:20 | TTS ISCO | 138 | 0 | ISCO | 2006-06-29 | 12:42 | M. Amelin | 22441 | 105.9 | 397.4 | 291.5 | 1 2 | 2464 | 0.1226 | 0.1293 | 0.0067 | 0 | 23 | 22.9849 |  | 138 | 153 | 5.323 | Vol. OK
[16 empty] | 105.9 | 397.4 | 291.5 | 2 2 | 2465 | 0.1234 | 0.1633 | 0.0399 | 0 |  | 136.8899
[25 empty] | Total | 159.9 | 06IS 1434 | 138
FR47 | 111 | 06IS 1436 | HHB | 21 | 9 | 2006-04-15 | 21:40 | TTS ISCO | 86.5 | 0 | ISCO | 2006-06-29 | 12:56 | M. Amelin | 22441 | 101.7 | 440.4 | 338.7 | 1 1 | 2466 | 0.1215 | 0.1632 | 0.0417 | 0 |  | 123.1272 |  | 86.5 | 105 | 5.283 | Vol. OK
FR47 | 111 | 06IS 1437 | HHB | 21 | 10 | 2006-04-16 | 6:30 | TTS ISCO | 47.7 | 0 | ISCO | 2006-06-29 | 13:03 | M. Amelin | 22441 | 97.7 | 431.2 | 333.5 | 1 1 | 2467 | 0.1234 | 0.1425 | 0.0191 | 0 |  | 57.2734 |  | 47.7 | 62 | 4.113 | Vol. OK
FR47 | 111 | 06IS 1438 | HHB | 21 | 11 | 2006-04-18 | 5:30 | TTS ISCO | 23.9 | 0 | ISCO | 2006-06-29 | 13:11 | M. Amelin | 22441 | 104.3 | 482.6 | 378.3 | 1 1 | 2468 | 0.1211 | 0.1288 | 0.0077 | 0 |  | 20.3545 |  | 23.9 | 30 | 3.171 | Vol. OK

## HHB06 Sed File
Array ID # 248 | [8 empty] | Freshwater Creek - Site HHB - Howard Heights Bridge - HY 2006
[9 empty] | TTS Turbidity and Suspended Sediment Concentration | [7 empty] | Bridge Staff Plates 0.00' to 13.33' installed 10-18-00
Compiled from Sign-in sheet by J. Flynn-Sousa start 7-06 | [8 empty] | Howard Heights Road (4J010) PM 0.01 - Bridge # 4C-0049 | [7 empty] | add 13.3 to 16.6 staff plate 9-8-01
SSC Data Entry by M. Amlin start 11-06 | [8 empty] | Humboldt County, California | [7 empty] | HHB Over Flow staff plates 0.00 to 3.33' and 3.34 to 6.66' installed 9-16-01
SSC datasheet and spreadsheet entry checked with Calc sheet by | [8 empty] | Watershed Watch / Sunny Brae Sediment Lab |  |  |  | HACH
Clark Start 12-25-06 TTS date/time, DTS-12 NTU and transducer stage entered | [6 empty] | MEDIAN | [5 empty] | 2100P |  |  |  | HHB05 6-20-05 CFS = 14.091stg^2 - 18.569stg + 21.814
Sed File Final CF 2-12-07 | [6 empty] | HACH 2100P | [5 empty] | Median | DTS-12 | Druck |  |  | na=no algae
Sign in | Datasheet | Sample | Dump | Bottle | Date | TIME | Turbidity | Tur. | TUM | Lab | Sand fr. | Total | Turbidity | Turbidity | Stage | Discharge | Comments
Page # | # | ID # | # | # | Sampled | Sampled | NTU | Code | S/N | Code | Mg/L | Mg/L | NTU | NTU | ft. | CFS
FR 1 | 3 | 06IS 0383 | 1 | 1 | 2005-10-08 | 14:20 | 3.29 | 0 | 22423 | 0 |  | 8.0043 | 3.29 | 1 | 1.178
FR 1 | 3 | 06IS 0385 | 1 | 2 | 2005-11-03 | 15:30 | 17.2 | 0 | 22423 | 0 |  | 25.2182 | 17.2 | 21 | 1.562
FR 1 | 3 | 06IS 0386 | 1 | 3 | 2006-11-03 | 21:20 | 64.1 | 0 | 22423 | 0 |  | 72.5621 | 64.1 | 88 | 2.061
FR1 | 4 | 06IS 0387 | 1 | 4 | 2005-11-04 | 0:10 | 42.2 | 0 | 22423 | 0 |  | 57.9999 | 42.2 | 54 | 2.409
FR1 | 4 | 06IS 0388 | 1 | 5 | 2005-11-04 | 6:40 | 21.2 | 0 | 22423 | 0 |  | 18.2041 | 21.2 | 30 | 2.08
FR1 | 4 | 06IS 0389 | 1 | 6 | 2005-11-06 | 7:20 | 24.2 | 0 | 22423 | 0 |  | 29.4123 | 24.2 | 40 | 1.636
FR1 | 4 | 06IS 0390 | 1 | 7 | 2005-11-06 | 8:00 | 21.4 | 0 | 22423 | 0 |  | 17.4544 | 21.4 | 29 | 1.717
FR1 | 4 | 06IS 0391 | 1 | 8 | 2005-11-06 | 10:40 | 83 | 0 | 22423 | 0 |  | 127.3164 | 83 | 103 | 2.363
FR1 | 4 | 06IS 0392 | 1 | 9 | 2005-11-06 | 12:10 | 174 | 0 | 22423 | 0 | 29.7 | 202.4 | 174 | 190 | 2.863
FR1 | 4 | 06IS 0393 | 1 | 10 | 2005-11-06 | 14:30 | 127 | 0 | 22423 | 0 | 25.2 | 157.5 | 127 | 148 | 3.316
FR1 | 4 | 06IS 0394 | 1 | 11 | 2005-11-06 | 16:00 | 83.5 | 0 | 22423 | 0 |  | 96.2927 | 83.5 | 101 | 3.331
FR2 | 5 | 06IS 0395 | 1 | 12 | 2005-11-06 | 22:10 | 47.5 | 0 | 22423 | 0 |  | 40.4854 | 47.5 | 62 | 3.028
FR2 | 5 | 06IS 0396 | 1 | 13 | 2005-11-07 | 6:20 | 60.3 | 0 | 22423 | 0 |  | 107.6493 | 60.3 | 81 | 3.513
FR2 | 5 | 06IS 0397 | 1 | 14 | 2005-11-07 | 10:00 | 152 | 0 | 22423 | 0 | 27.7 | 208.2 | 152 | 177 | 4.574
FR2 | 5 | 06IS 0398 | 1 | 15 | 2005-11-07 | 11:40 | 153 | 0 | 22423 | 0 | 27.7 | 223.8 | 153 | 158 | 4.737
FR2 | 5 | 06IS 0399 | 1 | 16 | 2006-11-07 | 14:40 | 95.5 | 0 | 22423 | 0 |  | 131.1501 | 95.5 | 97 | 4.278
FR2 | 5 | 06IS 0400 | 1 | 17 | 2005-11-07 | 19:50 | 51.1 | 0 | 22423 | 0 |  | 52.1699 | 51.1 | 62 | 3.331
FR2 | 5 | 06IS 0401 | 1 | 18 | 2005-11-08 | 15:40 | 27.4 | 0 | 22423 | 0 |  | 14.2537 | 27.4 | 30 | 2.241
FR3 | 10 | 06IS 0507 | 2 | 1 | 2005-11-13 | 18:20 | 34.9 | 0 | 9614 | 0 |  | 75.2767 | 34.9 | 22 | 1.973
FR3 | 10 | 06IS 0508 | 2 | 2 | 2005-11-13 | 23:50 | 67.2 | 0 | 9614 | 0 |  | 84.5243 | 67.2 | 80 | 3.115
FR3 | 10 | 06IS 0509 | 2 | 3 | 2005-11-14 | 5:30 | 110 | 0 | 9614 | 0 | 12.2 | 161.2 | 110 | 100 | 4.665
FR3 | 10 | 06IS 0510 | 2 | 4 | 2005-11-14 | 11:40 | 60.6 | 0 | 9614 | 0 |  | 81.1433 | 60.6 | 60 | 3.771
FR4 | 10 | 06IS 0511 | 2 | 5 | 2005-11-15 | 9:00 | 34.1 | 0 | 9614 | 0 |  | 31.7936 | 34.1 | 30 | 2.502
FR4 |  | 06IS 0525 | 3 | 1 | 2005-11-25 | 8:20 | 25.2 | 0 | 9614 | 10 |  |  | 25.2 | 25 | 1.743
FR4 |  | 06IS 0526 | 3 | 2 | 2005-11-25 | 10:00 | 76.1 | 0 | 9614 | 10 |  |  | 76.1 | 94 | 2.539
FR4 |  | 06IS 0109 | 3 | 3 | 2005-11-25 | 13:10 | 117 | 0 | 9614 | 10 |  |  | 117 | 144 | 3.921
FR5 |  | 06IS 0110 | 3 | 4 | 2005-11-25 | 15:20 | 41.7 | 0 | 9614 | 10 |  |  | 41.7 | 104 | 4.219
FR5 |  | 06IS 0511 | 3 | 5 | 2005-11-26 | :30 | 59.9 | 0 | 9614 | 10 |  |  | 59.9 | 62 | 3.678
FR5 |  | 06IS 0512 | 3 | 6 | 2005-11-27 | 0:00 | 31.1 | 0 | 9614 | 10 |  |  | 31.1 | 30 | 2.421
FR5 |  | 06IS 0513 | 3 | 7 | 2005-11-28 | 14:40 | 22.3 | 0 | 9614 | 10 |  |  | 22.3 | 24 | 2.051
FR5 |  | 06IS 0514 | 3 | 8 | 2005-11-28 | 17:00 | 25.3 | 0 | 9614 | 10 |  |  | 25.3 | 26 | 2.098
FR5 |  | 06IS 0515 | 3 | 9 | 2005-11-29 | 7:50 | 65.7 | 0 | 9614 | 10 |  |  | 65.7 | 79 | 3.619
FR5 |  | 06IS 0516 | 3 | 10 | 2005-11-29 | 11:30 | 57.4 | 0 | 9614 | 10 |  |  | 57.4 | 62 | 3.268
FR5 |  | 06IS 0517 | 3 | 11 | 2005-11-30 | 11:10 | 39.8 | 0 | 9614 | 10 |  |  | 39.8 | 30 | 2.604
FR5 | 17 | 06IS 0112 | 4 | 1 | 2005-12-01 | 1:10 | 103 | 0 | 9614 | 0 | 8.9 | 118.2 | 103 | 118 | 2.896 |  | No algae present in this dump
FR5 | 17 | 06IS 0113 | 4 | 2 | 2005-12-01 | 1:40 | 257 | 0 | 9614 | 0 | 53.3 | 318.7 | 257 | 283 | 3.304
FR5 | 17 | 06IS 0114 | 4 | 3 | 2005-12-01 | 2:00 | 418 | 0 | 9614 | 0 | 69.9 | 500.6 | 418 | 413 | 3.708
FR5 | 17 | 06IS 0115 | 4 | 4 | 2005-12-01 | 2:20 | 624 | 0 | 9614 | 0 | 135.2 | 783.1 | 624 | 577 | 4.201
FR6 | 17 | 06IS 0116 | 4 | 5 | 2005-12-01 | 4:00 | 837 | 0 | 9614 | 0 | 318.5 | 1398.7 | 837 | 692 | 7.8
FR6 | 17 | 06IS 0117 | 4 | 6 | 2005-12-01 | 5:50 | 859 | 0 | 9614 | 4 | 770.8 | 1917.5 | 859 | 663 | 10.23
FR6 | 17 | 06IS 0118 | 4 | 7 | 2005-12-01 | 6:30 | 692 | 0 | 9614 | 0 | 320.9 | 1080.8 | 692 | 573 | 10.48
FR6 | 17 | 06IS 0119 | 4 | 8 | 2005-12-01 | 7:10 | 525 | 0 | 9614 | 7 |  |  | 525 | 453 | 10.34 |  | Forgot to take total bottle wt.
FR6 | 17 | 06IS 0120 | 4 | 9 | 2005-12-01 | 7:50 | 398 | 0 | 9614 | 10 |  |  | 398 | 376 | 10.09 |  | NO SSC RUN
FR6 | 17 | 06IS 0121 | 4 | 10 | 2005-12-01 | 9:10 | 298 | 0 | 9614 | 0 | 178.6 | 640.3 | 298 | 284 | 9.55
FR6 | 17 | 06IS 0122 | 4 | 11 | 2005-12-01 | 10:40 | 228 | 0 | 9614 | 0 | 114.3 | 439.8 | 228 | 220 | 8.85
FR6 | 17 | 06IS 0518 | 4 | 12 | 2005-12-01 | 12:30 | 358 | 0 | 9614 | 1 | 209.1 | 732.5 | 358 | 337 | 9.67
FR6 | 17 | 06IS 0519 | 4 | 13 | 2005-12-01 | 13:30 | 627 | 0 | 9614 | 0 | 514.8 | 1437.2 | 627 | 555 | 11.06
FR6 | 17 | 06IS 0520 | 4 | 14 | 2005-12-01 | 14:10 | 850 | 0 | 9614 | 0 | 232.8 | 1118.2 | 850 | 710 | 11.69
FR6 | 17 | 06IS 0521 | 4 | 15 | 2005-12-01 | 15:20 | 839 | 0 | 9614 | 0 | 185.8 | 1001.1 | 839 | 697 | 11.86
FR6 | 17 | 06IS 0522 | 4 | 16 | 2006-12-01 | 16:20 | 654 | 0 | 9614 | 10 |  |  | 654 | 555 | 11.47 |  | NO SSC
FR7 | 17 | 06IS 0523 | 4 | 17 | 2005-12-01 | 17:10 | 521 | 0 | 9614 | 0 | 110.5 | 658 | 521 | 471 | 10.98
FR7 | 17 | 06IS 0524 | 4 | 18 | 2005-12-01 | 18:30 | 419 | 0 | 9614 | 10 |  |  | 419 | 372 | 10.24
FR7 | 17 | 06IS 0402 | 4 | 19 | 2005-12-01 | 20:30 | 318 | 0 | 9614 | 4 | 106.8 | 605.2 | 318 | 291 | 8.91
FR7 | 17 | 06IS 0384 | 4 | 20 | 2005-12-01 | 23:10 | 198 | 0 | 9614 | 10 |  |  | 198
FR7 | 17 | 06IS 0568 | 4 | 21 | 2005-12-02 | 2:20 | 137 | 0 | 9614 | 0 | 19.8 | 178.1 | 137 | 159 | 5.896
FR7 | 17 | 06IS 0569 | 4 | 22 | 2005-12-02 | 11:20 | 85.9 | 0 | 9614 | 0 |  | 106.6912 | 85.9 | 104 | 4.312
FR7 | 17 | 06IS 0570 | 4 | 23 | 2005-12-02 | 23:50 | 49.6 | 0 | 9614 | 0 |  | 56.3446 | 49.6 | 62 | 3.548
FR7 | 15 | 06IS 0123 | 5 | 1 | 2005-12-07 | 11:10 | 16.3 | 0 | 9614 | 0 |  | 11.5275 | 16.3 | 20 | 2.161
FR7 | 15 | 06IS 0124 | 5 | 2 | 2005-12-08 | 19:20 | 25 | 0 | 9614 | 0 |  | 12.0703 | 25 | 30 | 2.552
FR9 | 34 | 06IS 0338 | 6 | 1 | 2005-12-18 | 14:50 | 25.2 | 0 | 9614 | 0 |  | 38.1004 | 25.2 | 31 | 1.93
FR9 | 34 | 06IS 0339 | 6 | 2 | 2005-12-18 | 16:40 | 72.9 | 0 | 9614 | 0 |  | 103.3017 | 72.9 | 99 | 2.516
FR9 | 34 | 06IS 0125 | 6 | 3 | 2005-12-18 | 17:30 | 176 | 0 | 9614 | 0 | 32.5 | 234.2 | 176 | 220 | 3.516
FR9 | 34 | 06IS 0126 | 6 | 4 | 2005-12-18 | 18:40 | 278 | 0 | 9614 | 0 | 54.7 | 436.9 | 278 | 307 | 5.102
FR9 | 34 | 06IS 0127 | 6 | 5 | 2005-12-18 | 21:00 | 352 | 0 | 9614 | 0 | 60.8 | 512.2 | 352 | 341 | 6.686
FR9 | 34 | 06IS 0128 | 6 | 6 | 2005-12-18 | 21:40 | 281 | 0 | 9614 | 0 | 38.5 | 383.5 | 281 | 279 | 6.412
FR10 | 34 | 06IS 0129 | 6 | 7 | 2005-12-18 | 22:50 | 210 | 0 | 9614 | 0 | 26.7 | 319.5 | 210 | 214 | 5.758
FR10 | 34 | 06IS 0130 | 6 | 8 | 2005-12-19 | :50 | 145 | 0 | 9614 | 0 | 17.8 | 195.1 | 145 | 157 | 4.974
FR10 | 34 | 06IS 0131 | 6 | 9 | 2005-12-19 | 10:10 | 136 | 0 | 9614 | 0 | 18.8 | 184.6 | 136 | 148 | 6.455
FR10 | 34 | 06IS 0323 | 6 | 10 | 2005-12-19 | 19:20 | 88.8 | 0 | 9614 | 0 |  | 114.2 | 88.8 | 103 | 5.338 |  | datasheet does not indicate which is sand fraction
FR10 | 34 | 06IS 0324 | 6 | 11 | 2005-12-20 | 6:40 | 68 | 0 | 9614 | 0 |  | 81.5725 | 68 | 78 | 4.126
FR10 | 34 | 06IS 0325 | 6 | 12 | 2005-12-20 | 8:20 | 162 | 0 | 9614 | 0 | 19.9 | 239.7 | 162 | 187 | 5.482
FR10 | 37 | 06IS 0326 | 6 | 13 | 2005-12-20 | 11:20 | 199 | 0 | 9614 | 0 | 35.7 | 268.4 | 199 | 214 | 7.16
FR10 | 37 | 06IS 0327 | 6 | 14 | 2005-12-20 | 12:40 | 144 | 0 | 9614 | 0 | 25.3 | 188.4 | 144 | 154 | 6.613
FR10 | 37 | 06IS 0328 | 6 | 15 | 2005-12-20 | 16:10 | 87.6 | 0 | 9614 | 0 |  | 119.5797 | 87.6 | 104 | 5.453
FR11 | 18 | 06IS 0152 | 7 | 1 | 2005-12-21 | :10 | 54.9 | 0 | 9614 | 0 |  | 68.228 | 54.9 | 61 | 4.178
FR11 | 18 | 06IS 0342 | 7 | 2 | 2005-12-21 | 22:10 | 53 | 0 | 9614 | 0 |  | 57.9855 | 53 | 61 | 4.076
FR11 | 18 | 06IS 0337 | 7 | 3 | 2005-12-21 | 22:40 | 52.7 | 0 | 9614 | 0 |  | 55.4139 | 52.7 | 81 | 4.058
FR11 | 18 | 06IS 0363 | 7 | 4 | 2005-12-22 | 9:00 | 79.6 | 0 | 9614 | 0 |  | 105.344 | 79.6 | 95 | 4.249
FR11 | 18 | 06IS 0364 | 7 | 5 | 2005-12-22 | 10:00 | 152 | 0 | 9614 | 0 | 27.8 | 217.7 | 152 | 182 | 5.195
FR11 | 18 | 06IS 0365 | 7 | 6 | 2005-12-22 | 14:20 | 143 | 0 | 9614 | 0 | 37.5 | 226.8 | 143 | 156 | 7.11
FR12 | 18 | 06IS 0366 | 7 | 7 | 2005-12-22 | 19:50 | 155 | 0 | 9614 | 0 | 33.7 | 252.5 | 155 | 172 | 7.76
FR12 | 18 | 06IS 0367 | 7 | 8 | 2005-12-22 | 22:20 | 144 | 0 | 9614 | 0 | 29 | 221 | 144 | 156 | 7.46
FR12 | 18 | 06IS 0368 | 7 | 9 | 2005-12-23 | 1:20 | 88.7 | 0 | 9614 | 0 |  | 131.1012 | 88.7 | 101 | 6.167
FR12 | 18 | 06IS 0369 | 7 | 10 | 2005-12-23 | 10:10 | 53.6 | 0 | 9614 | 0 |  | 64.3144 | 53.6 | 61 | 4.54
FR12 | 18 | 06IS 0370 | 7 | 11 | 2005-12-23 | 22:30 | 36.9 | 0 | 9614 | 0 |  | 33.8769 | 36.9 | 43 | 3.588
FR12 | 18 | 06IS 0371 | 7 | 12 | 2005-12-26 | 3:00 | 55.4 | 0 | 9614 | 0 |  | 76.6344 | 55.4 | 67 | 4.005
FR12 | 18 | 06IS 0372 | 7 | 13 | 2005-12-26 | 6:30 | 53.9 | 0 | 9614 | 0 |  | 68.2209 | 53.9 | 81 | 4.17
FR12 | 18 | 06IS 0382 | 7 | 14 | 2005-12-26 | 9:10 | 59.3 | 0 | 9614 | 0 |  | 67.6999 | 59.3 | 86 | 4.388
FR12 | 18 | 06IS 0381 | 7 | 15 | 2005-12-26 | 12:50 | 51.2 | 0 | 9614 | 0 |  | 55.5397 | 51.2 | 81 | 4.431
FR12 | 18 | 06IS 0329 | 7 | 16 | 2005-12-26 | 13:10 | 50 | 0 | 9614 | 0 |  | 59.7202 | 50 | 58 | 4.397
FR12 | 18 | 06IS 0330 | 7 | 17 | 2005-12-26 | 16:10 | 42.6 | 0 | 9614 | 0 |  | 30.5933 | 42.6 | 49 | 4.184
FR12 | 18 | 06IS 0331 | 7 | 18 | 2005-12-27 | :40 | 33.6 | 0 | 9614 | 0 |  | 21.6635 | 33.6 | 418 | 3.682
FR13 | 18 | 06IS 0332 | 7 | 19 | 2005-12-27 | 1:10 | 34.4 | 0 | 9614 | 0 |  | 24.4724 | 34.4 | 68 | 3.618
FR13 | 18 | 06IS 0333 | 7 | 20 | 2005-12-27 | 1:30 | 33.8 | 0 | 9614 | 0 |  | 17.5771 | 33.8 | 39 | 3.606
FR13 | 18 | 06IS 0334 | 7 | 21 | 2005-12-27 | 2:00 | 33 | 0 | 9614 | 0 |  | 19.8086 | 33 | 100 | 3.568
FR14 | 38 | 06IS 0276 | 8 | 1 | 2005-12-28 | 3:50 | 82.1 | 0 | 9614 | 0 |  | 114.574 | 82.1 | 92 | 4.192
FR14 | 38 | 06IS 0277 | 8 | 2 | 2005-12-28 | 4:40 | 227 | 0 | 9614 | 0 | 35.4 | 309.1 | 227 | 250 | 5.569
FR14 | 38 | 06IS 0278 | 8 | 3 | 2005-12-28 | 5:00 | 336 | 0 | 9614 | 0 | 179.2 | 572.4 | 336 | 376 | 6.471
FR14 | 38 | 06IS 0279 | 8 | 4 | 2005-12-28 | 5:30 | 626 | 0 | 9614 | 0 | 249.4 | 929.5 | 626 | 589 | 7.96
FR15 | 38 | 06IS 0280 | 8 | 5 | 2005-12-28 | 6:00 | 884 | 0 | 9614 | 0 | 253 | 1337.7 | 884 | 751 | 9.3
FR15 | 67 | 06IS 0281 | 8 | 6 | 2006-12-28 | 7:20 | 1000+ | 0 | 9614 | 0 | 810.8 | 2159.4 | 1000+ | 986 | 11.69 |  | 930 NFU 4-14-06
FR15 | 67 | 06IS 0282 | 8 | 7 | 2005-12-28 | 9:20 | 1000+ | 0 | 9614 | 0 | 406.1 | 1375.2 | 1000+ | 1072 | 12.82 |  | 940 NFU 2100AN 4-14-06
FR15 | 73 | 06IS 0283 | 8 | 8 | 2005-12-28 | 10:10 | 1000+ | 0 | 9614 | 0 | 166.1 | 1089.3 | 1000+ | 957 | 12.46 |  | High Volume 804 NTU 4-14-06 |  | 2100 AU
FR15 | 38 | 06IS 0284 | 8 | 9 | 2005-12-28 | 10:50 | 947 | 0 | 9614 | 0 | 119.5 | 771.5 | 947 | 820 | 11.96
FR15 | 38 | 06IS 0285 | 8 | 10 | 2005-12-28 | 11:30 | 767 | 0 | 9614 | 0 | 129.1 | 871.9 | 767 | 667 | 11.42
FR15 | 38 | 06IS 0286 | 8 | 11 | 2005-12-28 | 12:20 | 620 | 0 | 9614 | 0 | 151.1 | 753 | 620 | 563 | 10.88
FR15 | 38 | 06IS 0287 | 8 | 12 | 2005-12-28 | 13:20 | 534 | 0 | 9614 | 0 | 156.3 | 815.6 | 534 | 478 | 10.36
FR15 | 38 | 06IS 0291 | 8 | 16 | 2005-12-28 | 16:50 | 372 | 0 | 9614 | 0 | 81.5 | 555.6 | 372 | 344 | 8.2
FR15 | 38 | 06IS 0292 | 8 | 17 | 2005-12-28 | 18:20 | 284 | 0 | 9614 | 0 | 79.3 | 452.9 | 284 | 285 | 7.4
FR15 | 38 | 06IS 0293 | 8 | 18 | 2005-12-28 | 20:50 | 209 | 0 | 9614 | 0 | 52.8 | 304.4 | 209 | 218 | 6.426
FR16 | 38 | 06IS 0294 | 8 | 19 | 2005-12-29 | 1:30 | 138 | 0 | 9614 | 0 | 56.8 | 206.8 | 138 | 159 | 5.341
FR16 | 38 | 06IS 0295 | 8 | 20 | 2005-12-29 | 8:20 | 85 | 0 | 9614 | 0 |  | 111.5919 | 85 | 102 | 4.439
FR16 | 38 | 06IS 0296 | 8 | 21 | 2005-12-29 | 14:00 | 67.8 | 0 | 9614 | 0 |  | 74.3025 | 67.8 | 82 | 3.989
FR18 | 43 | 06IS 0458 | 9 | 1 | 2005-12-29 | 20:40 | 52.2 | 0 | 9614 | 0 |  | 64.3789 | 52.2 | 61 | 3.66 |  | no algae in this dump
FR18 | 43 | 06IS 0347 | 9 | 2 | 2005-12-30 | 10:40 | 84.5 | 0 | 9614 | 0 |  | 115.7462 | 84.5 | 79 | 3.554
FR18 | 43 | 06IS 0863 | 9 | 3 | 2005-12-30 | 13:00 | 187 | 0 | 9614 | 0 | 49.9 | 285.5 | 187 | 190 | 4.525
FR18 | 43 | 06IS 0461 | 9 | 4 | 2005-12-30 | 14:10 | 350 | 0 | 9614 | 0 | 157.5 | 625.5 | 350 | 352 | 6.113
FR18 | 43 | 06IS 0462 | 9 | 5 | 2005-12-30 | 14:50 | 583 | 0 | 9614 | 0 | 225.5 | 1006.9 | 583 | 546 | 7.64
FR18 | 43 | 06IS 0375 | 9 | 6 | 2005-12-30 | 15:30 | 828 | 0 | 9614 | 1 | 409.9 | 1529.8 | 828 | 709 | 9.29 |  | some sediment fell into tray
FR18 | 73 | 06IS 0463 | 9 | 7 | 2005-12-30 | 17:40 | 1000+ | 1 | 9614 | 0 | 1468 | 2552.6 | 1000+ | 714 | 11.34 |  | 4-14-06 758NTU 2100 AU
FR18 | 43 | 06IS 0380 | 9 | 8 | 2005-12-30 | 18:40 | 690 | 0 | 9614 | 0 | 192.2 | 917.9 | 690 | 585 | 11.15
FR18 | 43 | 06IS 0455 | 9 | 9 | 2005-12-30 | 19:40 | 561 | 0 | 9614 | 4 | 171.6 | 858.4 | 561 | 483 | 10.89 |  | clamps weren't on all the way
FR18 | 43 | 06IS 0379 | 9 | 10 | 2005-12-30 | 21:50 | 486 | 0 | 9614 | 1 | 297.5 | 1092.9 | 486 | 385 | 10.14
FR19 | 44 | 06IS 0460 | 9 | 11 | 2005-12-31 | :30 | 319 | 0 | 9614 | 0 | 96 | 509.2 | 319 | 298 | 8.65
FR19 | 44 | 06IS 0576 | 9 | 12 | 2005-12-31 | 3:40 | 220 | 0 | 9614 | 0 | 67.3 | 379.9 | 220 | 219 | 7.01
FR19 | 44 | 06IS 0288 | 9 | 13 | 2005-12-31 | 8:50 | 165 | 0 | 9614 | 0 | 122.3 | 394.6 | 165 | 155 | 5.919
FR19 | 44 | 06IS 0289 | 9 | 14 | 2005-12-31 | 10:20 | 178 | 0 | 9614 | 0 | 52.3 | 300.1 | 178 | 175 | 5.931
FR19 | 44 | 06IS 0290 | 9 | 15 | 2005-12-31 | 11:20 | 161 | 0 | 9614 | 0 | 63.8 | 261.6 | 161 | 400 | 6.214
FR19 | 44 | 06IS 0350 | 9 | 16 | 2005-12-31 | 12:50 | 447 | 0 | 9614 | 4 | 237.1 | 869.3 | 447 | 503 | 8.43
FR19 | 44 | 06IS 0377 | 9 | 17 | 2005-12-31 | 14:00 | 807 | 0 | 9614 | 0 | 701.7 | 1797.4 | 807 | 672 | 10.27
FR19 | 44 | 06IS 0590 | 9 | 18 | 2005-12-31 | 14:10 | 744 | 0 | 9614 | 0 | 160.4 | 986.5 | 744 | 660 | 10.42
FR19 | 44 | 06IS 0349 | 9 | 19 | 2005-12-31 | 15:10 | 669 | 0 | 9614 | 0 | 297 | 1130 | 669 | 561 | 10.77
FR19 | 44 | 06IS 0166 | 9 | 20 | 2005-12-31 | 16:00 | 526 | 0 | 9614 | 0 | 157.7 | 743.7 | 526 | 471 | 10.61
FR19 | 44 | 06IS 0373 | 9 | 21 | 2005-12-31 | 17:10 | 424 | 0 | 9614 | 0 | 186.9 | 767.2 | 424 | 367 | 10.11
FR19 | 44 | 06IS 0335 | 9 | 22 | 2005-12-31 | 19:10 | 344 | 0 | 9614 | 0 | 205.3 | 571.7 | 344 | 301 | 8.89
FR20 | 44 | 06IS 0336 | 9 | 23 | 2005-12-31 | 21:50 | 236 | 0 | 9614 | 0 | 73.2 | 478.4 | 236 | 220 | 7.27
FR20 | 44 | 06IS 0864 | 9 | 24 | 2006-01-01 | 1:40 | 162 | 0 | 9614 | 0 | 72.5 | 388.2 | 162 | 154 | 6.017
FR23 | 77 | 06IS 0639 | 10 | 1 | 2006-01-02 | 7:00 | 55.5 | 0 | 9614 | 0 | 26.9 | 83.7 | 55.5 | 62 | 3.839
FR23 | 77 | 06IS 0640 | 10 | 2 | 2006-01-03 | 17:10 | 67.8 | 0 | 9614 | 0 |  | 91.4749 | 67.8 | 83 | 3.626
FR23 | 77 | 06IS 0641 | 10 | 3 | 2006-01-03 | 18:40 | 74.4 | 0 | 9614 | 0 |  | 91.2988 | 74.4 | 93 | 3.787
FR23 | 77 | 06IS 0642 | 10 | 4 | 2006-01-04 | :30 | 53.3 | 0 | 9614 | 0 |  | 62.5939 | 53.3 | 62 | 3.599
FR23 | 77 | 06IS 0643 | 10 | 5 | 2006-01-05 | 11:00 | 25.4 | 0 | 9614 | 0 |  | 33.5097 | 25.4 | 30 | 2.814
FR23 | 77 | 06IS 0644 | 10 | 6 | 2006-01-07 | 15:40 | 66.9 | 0 | 9614 | 0 |  | 99.3395 | 66.9 | 92 | 3.074
FR23 | 77 | 06IS 0645 | 10 | 7 | 2006-01-07 | 18:30 | 111 | 0 | 9614 | 0 | 22.7 | 158.9 | 111 | 141 | 3.885
FR23 | 77 | 06IS 0646 | 10 | 8 | 2006-01-07 | 20:30 | 80.8 | 0 | 9614 | 0 |  | 95.9573 | 80.8 | 103 | 3.965
FR23 | 77 | 06IS 0647 | 10 | 9 | 2006-01-08 | 2:30 | 53.6 | 0 | 9614 | 0 |  | 54.9588 | 53.6 | 62 | 3.563
FR22 | 62 | 06IS 0175 | 11 | 1 | 2006-01-09 | 6:20 | 33.7 | 0 | 9614 | 0 |  | 29.618 | 33.7 | 30 | 2.855
FR22 | 62 | 06IS 0378 | 11 | 2 | 2006-01-10 | 21:30 | 69.7 | 0 | 9614 | 0 |  | 75.9691 | 69.7 | 80 | 3.53
FR23 | 62 | 06IS 0815 | 11 | 3 | 2006-01-11 | :50 | 155 | 0 | 9614 | 0 | 34.6 | 221.8 | 155 | 183 | 4.659
FR24 | 62 | 06IS 0816 | 11 | 4 | 2006-01-11 | 2:30 | 295 | 0 | 9614 | 0 | 90.1 | 457 | 295 | 323 | 6.011
FR25 | 62 | 06IS 0817 | 11 | 5 | 2006-01-11 | 5:50 | 363 | 0 | 9614 | 0 | 172.7 | 815.1 | 363 | 288 | 7.73
FR26 | 62 | 06IS 0818 | 11 | 6 | 2006-01-11 | 7:10 | 223 | 0 | 9614 | 10 |  |  | 223 | 210 | 7.07
FR27 | 62 | 06IS 1569 | 11 | 7 | 2006-01-11 | 9:20 | 149 | 0 | 9614 | 0 | 48.7 | 220.8 | 149 | 153 | 6.093
FR28 | 62 | 06IS 0819 | 11 | 8 | 2006-01-11 | 13:20 | 96.7 | 0 | 9614 | 10 |  |  | 96.7 | 103 | 5.052
FR29 | 62 | 06IS 0820 | 11 | 9 | 2006-01-11 | 22:10 | 54.4 | 0 | 9614 | 0 |  | 50.2043 | 54.4 | 62 | 4.016
FR30 | 62 | 06IS 0648 | 11 | 10 | 2006-01-13 | 4:40 | 32.5 | 0 | 9614 | 0 |  | 24.4079 | 32.5 | 30 | 2.944
FR27 | 51 | 06IS 0822 | 12 | 1 | 2006-01-14 | 5:10 | 58.3 | 0 | 22441 | 0 |  | 75.3968 | 58.3 | 79 | 4.033 |  | no algae in this dump
FR27 | 51 | 06IS 0821 | 12 | 2 | 2006-01-14 | 17:30 | 168 | 0 | 22441 | 0 | 28.8 | 201.1 | 168 | 180 | 6.597
FR27 | 51 | 06IS 0823 | 12 | 3 | 2006-01-14 | 21:10 | 159 | 0 | 22441 | 0 | 23 | 300.6 | 159 | 152 | 6.804
FR27 | 51 | 06IS 0825 | 12 | 4 | 2006-01-15 | :30 | 87.7 | 0 | 22441 | 0 |  | 116.7912 | 87.7 | 104 | 5.847
FR27 | 51 | 06IS 0826 | 12 | 5 | 2006-01-15 | 9:00 | 53.6 | 0 | 22441 | 0 |  | 68.4299 | 53.6 | 60 | 4.586
FR27 | 51 | 06IS 0827 | 12 | 6 | 2006-01-16 | 21:00 | 26.4 | 0 | 22441 | 0 |  | 20.4727 | 26.4 | 30 | 3.061
FR27 | 51 | 06IS 0824 | 12 | 7 | 2006-01-17 | 15:30 | 67 | 0 | 22441 | 0 |  | 81.9415 | 67 | 87 | 3.285
FR28 | 51 | 06IS 0830 | 12 | 8 | 2006-01-17 | 17:10 | 167 | 0 | 22441 | 0 | 18.7 | 217.1 | 167 | 198 | 4.493
FR28 | 51 | 06IS 0829 | 12 | 9 | 2006-01-17 | 18:20 | 316 | 0 | 22441 | 0 | 44.5 | 484.2 | 316 | 324 | 6.122 |  | Low Vol.
FR28 | 51 | 06IS 0828 | 12 | 10 | 2006-01-17 | 20:20 | 305 | 0 | 22441 | 0 | 79.1 | 561.6 | 305 | 280 | 7.62 |  | Low Vol.
FR28 | 51 | 06IS 0649 | 12 | 11 | 2006-01-17 | 21:30 | 212 | 0 | 22441 | 1 | 52.9 | 430.7 | 212 | 210 | 7.17 |  | Low Vol.
FR28 | 51 | 06IS 0650 | 12 | 12 | 2006-01-17 | 23:00 | 145 | 0 | 22441 | 0 | 23.9 | 229.2 | 145 | 151 | 6.431 |  | Low Vol.
FR28 | 51 | 06IS 0651 | 12 | 13 | 2006-01-18 | 1:50 | 84.4 | 0 | 22441 | 0 |  | 115.2168 | 84.4 | 103 | 5.495 |  | Vol OK
FR28 | 51 | 06IS 0652 | 12 | 14 | 2006-01-18 | 14:50 | 68.5 | 0 | 22441 | 0 |  | 92.6748 | 68.5 | 83 | 5.177
FR28 | 51 | 06IS 0653 | 12 | 15 | 2006-01-18 | 21:40 | 168 | 0 | 22441 | 1 | 39.4 | 316.1 | 168 | 172 | 7.44
FR28 | 51 | 06IS 0654 | 12 | 16 | 2006-01-18 | 23:10 | 166 | 0 | 22441 | 0 | 43.1 | 246.8 | 166 | 159 | 7.46
FR28 | 51 | 06IS 0655 | 12 | 17 | 2006-01-19 | 2:30 | 105 | 0 | 22441 | 0 | 18.5 | 215.8 | 105 | 103 | 6.588
FR28 | 51 | 06IS 0656 | 12 | 18 | 2006-01-19 | 10:40 | 49.7 | 0 | 22441 | 0 |  | 64.9823 | 49.7 | 62 | 4.975
FR28 | 51 | 06IS 0657 | 12 | 19 | 2006-01-20 | 15:50 | 74.9 | 0 | 22441 | 0 |  | 78.4196 | 74.9 | 94 | 3.912
FR29 | 51 | 06IS 0658 | 12 | 20 | 2006-01-20 | 17:10 | 159 | 0 | 22441 | 0 | 27 | 237.2 | 159 | 196 | 5.003
FR29 | 51 | 06IS 0176 | 12 | 21 | 2006-01-20 | 20:40 | 148 | 0 | 22441 | 0 | 25.7 | 302.1 | 148 | 154 | 6.807
FR29 | 51 | 06IS 0374 | 12 | 22 | 2006-01-20 | 23:50 | 80.2 | 0 | 22441 | 0 |  | 112.296 | 80.2 | 102 | 5.881
FR29 | 51 | 06IS 0577 | 12 | 23 | 2006-01-21 | 5:20 | 53.6 | 0 | 22441 | 0 |  | 71.4709 | 53.6 | 61 | 4.884
FR29 | 51 | 06IS 0376 | 12 | 24 | 2006-01-22 | 8:00 | 27.6 | 0 | 22441 | 0 |  | 37.3529 | 27.6 | 30 | 3.27
FR32 | 74 | 06IS 0955 | 14 | 3 | 2006-01-27 | 2:40 | 65.3 | 0 | 22441 | 0 |  | 87.2181 | 65.3 | 90 | 3.562 |  | Bottles 1&2 absent
FR32 | 74 | 06IS 0956 | 14 | 4 | 2006-01-27 | 8:30 | 47.3 | 0 | 22441 | 0 |  | 58.3175 | 47.3 | 58 | 3.467
FR32 | 74 | 06IS 0957 | 14 | 5 | 2006-01-28 | 10:00 | 57.6 | 0 | 22441 | 0 |  | 75.8632 | 57.6 | 77 | 3.376
FR32 | 74 | 06IS 0958 | 14 | 6 | 2006-01-28 | 11:30 | 192 | 0 | 22441 | 0 | 39.8 | 298.1 | 192 | 240 | 4.451
FR32 | 74 | 06IS 0959 | 14 | 7 | 2006-01-28 | 12:00 | 295 | 0 | 22441 | 0 | 70.7 | 414.1 | 295 | 341 | 5.142
FR32 | 74 | 06IS 0960 | 14 | 8 | 2006-01-28 | 14:00 | 284 | 0 | 22441 | 0 | 65.6 | 457.2 | 284 | 297 | 7.71
FR32 | 74 | 06IS 0961 | 14 | 9 | 2006-01-28 | 16:20 | 222 | 0 | 22441 | 0 | 108.9 | 253 | 222 | 213 | 7.86
FR32 | 74 | 06IS 0962 | 14 | 10 | 2006-01-28 | 17:50 | 140 | 0 | 22441 | 0 | 40.1 | 253 | 140 | 154 | 7.04
FR33 | 74 | 06IS 0963 | 14 | 11 | 2006-01-28 | 21:10 | 76.8 | 0 | 22441 | 0 |  | 102.927 | 76.8 | 101 | 5.686
FR33 | 74 | 06IS 0973 | 14 | 12 | 2006-01-29 | 4:10 | 49.1 | 0 | 22441 | 0 |  | 61.5766 | 49.1 | 62 | 4.486
FR33 | 74 | 06IS 0964 | 14 | 13 | 2006-01-30 | 10:20 | 60.9 | 0 | 22441 | 0 |  | 88.9843 | 60.9 | 85 | 4.431
FR33 | 74 | 06IS 0965 | 14 | 14 | 2006-01-20 | 14:20 | 76.7 | 0 | 22441 | 0 |  | 98.8225 | 76.7 | 100 | 5.268
FR33 | 74 | 06IS 0966 | 14 | 15 | 2006-01-30 | 19:40 | 47.1 | 0 | 22441 | 0 |  | 58.1884 | 47.1 | 60 | 4.637
FR33 | 74 | 06IS 0967 | 14 | 16 | 2006-01-30 | 20:30 | 25.9 | 0 | 22441 | 0 |  | 24.87 | 25.9 | 30 | 3.317
FR33 | 74 | 06IS 0968 | 14 | 17 | 2006-02-01 | 8:00 | 51.8 | 0 | 22441 | 0 |  | 72.8206 | 51.8 | 62 | 4.198
FR33 | 74 | 06IS 0969 | 14 | 18 | 2006-02-01 | 9:40 | 60.2 | 0 | 22441 | 0 |  | 90.1196 | 60.2 | 79 | 4.57
FR33 | 74 | 06IS 0970 | 14 | 19 | 2006-02-01 | 19:10 | 77.9 | 0 | 22441 | 0 |  | 101.6833 | 77.9 | 99 | 5.206
FR33 | 74 | 06IS 0971 | 14 | 20 | 2006-02-02 | 1:20 | 159 | 0 | 22441 | 0 | 31.7 | 259.7 | 159 | 188 | 7.2
FR33 | 74 | 06IS 0972 | 14 | 21 | 2006-02-02 | 3:40 | 325 | 0 | 22441 | 0 | 185.1 | 724.1 | 325 | 310 | 8.94
FR33 | 74 | 06IS 0768 | 14 | 22 | 2006-02-02 | 6:40 | 394 | 0 | 22441 | 0 | 470.3 | 1233.4 | 394 | 287 | 9.35
FR34 | 74 | 06IS 0834 | 14 | 23 | 2006-02-02 | 8:10 | 224 | 0 | 22441 | 0 | 117.5 | 514 | 224 | 210 | 8.8
FR34 | 74 | 06IS 0833 | 14 | 24 | 2006-02-02 | 11:00 | 164 | 0 | 22441 | 0 | 70.9 | 332.2 | 164 | 158 | 8.25
FR34 | 79 | 06IS 0953 | 15 | 1 | 2006-02-05 | 14:30 | 27.9 | 0 | 22441 | 0 |  | 36.3693 | 27.9 | 30 | 3.367
FR34 | 79 | 06IS 1013 | 15 | 7 | 2006-02-27 | 1:50 | 22 | 0 | 22441 | 0 |  | 25.4598 | 22 | 26 | 1.791
FR34 | 79 | 06IS 1049 | 15 | 8 | 2006-02-27 | 7:10 | 45.3 | 0 | 22441 | 0 |  | 52.7464 | 45.3 | 60 | 2.013
FR34 | 79 | 06IS 1050 | 15 | 9 | 2006-02-27 | 10:20 | 70.8 | 0 | 22441 | 0 |  | 84.0281 | 70.8 | 94 | 2.266
FR38 | 100 | 06IS 1103 | 16 | 1 | 2006-03-01 | 3:00 | 57.8 | 0 | 22441 | 0 |  | 70.2655 | 57.8 | 61 | 4.074
FR38 | 87 | 06IS 1158 | 17 | 1 | 2006-03-01 | 19:30 | 74.5 | 0 | 22441 | 0 |  | 109.7603 | 74.5 | 95 | 3.479
FR38 | 87 | 06IS 0954 | 17 | 2 | 2006-03-01 | 23:50 | 135 | 0 | 22441 | 0 | 27.6 | 203.1 | 135 | 153 | 5.683
FR38 | 87 | 06IS 1053 | 17 | 3 | 2006-03-02 | 3:10 | 90 | 0 | 22441 | 0 |  | 124.9686 | 90 | 103 | 5.282
FR38 | 87 | 06IS 1046 | 17 | 4 | 2006-03-02 | 10:30 | 54.8 | 0 | 22441 | 0 |  | 70.985 | 54.8 | 61 | 4.419
FR38 | 87 | 06IS 1044 | 17 | 5 | 2006-03-05 | 7:50 | 67.6 | 0 | 22441 | 0 |  | 84.0208 | 67.6 | 80 | 3.868
FR38 | 87 | 06IS 1016 | 17 | 6 | 2006-03-05 | 10:30 | 160 | 0 | 22441 | 0 | 17.8 | 208.8 | 160 | 181 | 5.717
FR38 | 87 | 06IS 1102 | 17 | 7 | 2006-03-05 | 12:20 | 318 | 0 | 22441 | 0 | 53 | 481.6 | 318 | 313 | 7.65
FR38 | 87 | 06IS 1012 | 17 | 8 | 2006-03-05 | 15:10 | 325 | 0 | 22441 | 0 | 84.3 | 594 | 325 | 277 | 8.45
FR38 | 89 | 06IS 1010 | 17 | 9 | 2006-03-05 | 16:10 | 217 | 0 | 22441 | 0 | 32.8 | 318.4 | 217 | 216 | 7.84
FR39 | 89 | 06IS 1047 | 17 | 10 | 2006-03-05 | 18:10 | 146 | 0 | 22441 | 0 | 26.2 | 226.6 | 146 | 150 | 6.783
FR39 | 89 | 06IS 1015 | 17 | 11 | 2006-03-05 | 21:40 | 93.8 | 0 | 22441 | 0 |  | 140.6373 | 93.8 | 104 | 5.561
FR39 | 89 | 06IS 1007 | 17 | 12 | 2006-03-06 | 6:20 | 76.1 | 0 | 22441 | 0 |  | 108.049 | 76.1 | 81 | 4.676
FR39 | 89 | 06IS 1014 | 17 | 13 | 2006-03-06 | 10:20 | 91.9 | 0 | 22441 | 0 |  | 115.8736 | 91.9 | 101 | 5.677
FR39 | 89 | 06IS 1018 | 17 | 14 | 2006-03-06 | 16:00 | 55.3 | 0 | 22441 | 0 |  | 70.0097 | 55.3 | 62 | 4.905
FR39 | 89 | 06IS 1051 | 17 | 15 | 2006-03-06 | 22:20 | 47.2 | 0 | 22441 | 0 |  | 56.2639 | 47.2 | 51 | 4.356
FR39 | 89 | 06IS 1045 | 17 | 16 | 2006-03-07 | 3:30 | 68.1 | 0 | 22441 | 0 |  | 98.6785 | 68.1 | 85 | 5.415
FR39 | 89 | 06IS 1019 | 17 | 17 | 2006-03-07 | 4:40 | 174 | 0 | 22441 | 0 | 129.9 | 369.6 | 174 | 204 | 6.98
FR39 | 89 | 06IS 1008 | 17 | 18 | 2006-03-07 | 5:20 | 321 | 0 | 22441 | 0 | 44.2 | 456.1 | 321 | 334 | 7.9
FR39 | 89 | 06IS 1005 | 17 | 19 | 2006-03-07 | 7:20 | 359 | 0 | 22441 | 0 | 75.4 | 543.9 | 359 | 349 | 9.48
FR39 | 89 | 06IS 1006 | 17 | 20 | 2006-03-07 | 8:20 | 292 | 0 | 22441 | 0 | 43.9 | 385 | 292 | 291 | 9.6
FR39 | 89 | 06IS 1052 | 17 | 21 | 2006-03-07 | 9:50 | 219 | 0 | 22441 | 0 | 31.6 | 304.2 | 219 | 218 | 9.19
FR40 | 89 | 06IS 1011 | 17 | 22 | 2006-03-07 | 12:10 | 159 | 0 | 22441 | 0 | 41.6 | 287.9 | 159 | 153 | 8.01
FR40 | 89 | 0615 1160 | 17 | 23 | 2006-03-07 | 17:50 | 96.6 | 0 | 22441 | 0 |  | 150.8368 | 96.6 | 103 | 6.124
FR40 | 89 | 06IS 1157 | 17 | 24 | 2006-03-08 | 1:10 | 57.3 | 0 | 22441 | 0 |  | 82.3452 | 57.3 | 61 | 4.721
FR42 | 96 | 06IS 1161 | 18 | 1 | 2006-03-13 | 18:10 | 40.7 | 0 | 9614 | 0 |  | 47.4343 | 40.7 | 51 | 2.874
FR42 | 96 | 06IS 1224 | 18 | 2 | 2006-03-13 | 20:20 | 46.4 | 0 | 9614 | 0 |  | 52.1907 | 46.4 | 60 | 3.133
FR42 | 96 | 06IS 1251 | 18 | 3 | 2006-03-13 | 23:00 | 45.3 | 0 | 9614 | 4 |  | 56.6592 | 45.3 | 56 | 3.443
FR42 | 96 | 06IS 1252 | 18 | 4 | 2006-03-14 | 2:30 | 48.1 | 0 | 9614 | 0 |  | 61.2268 | 48.1 | 32 | 3.656
FR42 | 96 | 06IS 1223 | 18 | 5 | 2006-03-15 | 8:00 | 28.9 | 0 | 9614 | 0 |  | 31.2151 | 28.9 | 30 | 3.125
FR42 | 96 | 06IS 1222 | 18 | 6 | 2006-03-15 | 21:20 | 24.5 | 0 | 9614 | 0 |  | 22.402 | 24.5 | 29 | 2.968
FR42 | 96 | 06IS 1253 | 18 | 7 | 2006-03-16 | 12:50 | 61.6 | 0 | 9614 | 0 |  | 101.5293 | 61.6 | 84 | 4.1
FR42 | 96 | 06IS 1221 | 18 | 8 | 2006-03-16 | 15:30 | 155 | 0 | 9614 | 0 | 30.8 | 230.2 | 155 | 172 | 5.403
FR42 | 96 | 06IS 1254 | 18 | 9 | 2006-03-16 | 16:20 | 139 | 0 | 9614 | 0 | 28.7 | 213.7 | 139 | 157 | 5.731
FR43 | 96 | 06IS 1255 | 18 | 10 | 2006-03-16 | 19:50 | 94.1 | 0 | 9614 | 0 |  | 146.0769 | 94.1 | 102 | 5.405
FR43 | 96 | 06IS 1256 | 18 | 11 | 2006-03-17 | 1:00 | 55.4 | 0 | 9614 | 0 |  | 82.4218 | 55.4 | 61 | 4.6
FR43 | 96 | 06IS 1257 | 18 | 12 | 2006-03-18 | 3:30 | 29.8 | 0 | 9614 | 0 |  | 35.1275 | 29.8 | 30 | 3.318
FR43 | 96 | 06IS 1258 | 18 | 13 | 2006-03-23 | 20:40 | 19.8 | 0 | 9614 | 0 |  | 30.7173 | 19.8 | 26 | 2.125
FR43 | 96 | 06IS 1259 | 18 | 14 | 2006-03-23 | 23:20 | 21.7 | 0 | 9614 | 0 |  | 28.5925 | 21.7 | 22 | 2.152
FR43 | 96 | 06IS 1260 | 18 | 15 | 2006-03-24 | :20 | 89.8 | 0 | 9614 | 0 |  | 108.1937 | 89.8 | 112 | 2.219
FR43 | 96 | 06IS 1159 | 18 | 16 | 2006-03-24 | :50 | 70.8 | 0 | 9614 | 0 |  | 92.3402 | 70.8 | 93 | 2.288
FR43 | 96 | 06IS 1162 | 18 | 17 | 2006-03-24 | 3:30 | 70.4 | 0 | 9614 | 0 |  | 91.0139 | 70.4 | 91 | 2.757
FR43 | 96 | 06IS 1261 | 18 | 18 | 2006-03-24 | 8:00 | 48 | 0 | 9614 | 0 |  | 60.9104 | 48 | 60 | 3.375
FR43 | 96 | 06IS 1262 | 18 | 19 | 2006-03-25 | 2:30 | 27.5 | 0 | 9614 | 0 |  | 24.0687 | 27.5 | 30 | 2.715
FR43 | 96 | 06IS 1263 | 18 | 20 | 2006-03-25 | 5:30 | 45.5 | 0 | 9614 | 0 |  | 50.9421 | 45.5 | 57 | 2.584
FR43 | 96 | 06IS 1225 | 18 | 21 | 2006-03-26 | 10:50 | 28.7 | 0 | 9614 | 0 |  | 32.4896 | 28.7 | 30 | 3.075
FR46 | 96 | 06IS 1248 | 18 | 22 | 2006-03-27 | 16:10 | 21.1 | 0 | 9614 | 0 |  | 15.4432 | 21.1 | 23 | 2.663 |  | Vol. OK
FR46 | 96 | 06IS 1250 | 18 | 23 | 2006-03-27 | 21:10 | 18.7 | 0 | 9614 | 0 |  | 16.2164 | 18.7 | 25 | 2.614 |  | Vol. OK
FR46 | 96 | 06IS 1249 | 18 | 24 | 2006-03-28 | 15:40 | 22.6 | 0 | 9614 | 0 |  | 21.9416 | 22.6 | 26 | 2.521 |  | Spikey NTU on storms
FR45 | 100 | 06IS 1419 | 19 | 1 | 2006-03-30 | 16:10 | 20.4 | 0 | 9614 | 0 |  | 20.495 | 20.4 | 25 | 2.261
FR45 | 100 | 06IS 1420 | 19 | 2 | 2006-03-31 | 4:30 | 24.5 | 0 | 9614 | 0 |  | 31.5848 | 24.5 | 32 | 2.272
FR45 | 100 | 06IS 1421 | 19 | 3 | 2006-03-31 | 6:00 | 30.2 | 0 | 9614 | 0 |  | 33.2289 | 30.2 | 45 | 2.331
FR45 | 100 | 06IS 1422 | 19 | 4 | 2006-03-31 | 6:20 | 18.1 | 0 | 9614 | 0 |  | 14.2617 | 18.1 | 22 | 2.346
FR45 | 100 | 06IS 1423 | 19 | 5 | 2006-03-31 | 9:30 | 21.5 | 0 | 9614 | 0 |  | 16.8527 | 21.5 | 28 | 2.422 |  | filter 2291 got a hole after ran sample
FR45 | 100 | 06IS 1424 | 19 | 6 | 2006-03-31 | 12:20 | 70 | 0 | 9614 | 0 |  | 89.565 | 70 | 101 | 2.592
FR45 | 100 | 06IS 1425 | 19 | 7 | 2006-03-31 | 12:40 | 36.3 | 0 | 9614 | 0 |  | 44.3147 | 36.3 | 52 | 2.609
FR45 | 100 | 06IS 1426 | 19 | 8 | 2006-04-01 | 2:50 | 50.4 | 0 | 9614 | 0 |  | 58.9313 | 50.4 | 60 | 3.625
FR45 | 100 | 06IS 1427 | 19 | 9 | 2006-04-01 | 12:10 | 50.1 | 0 | 9614 | 0 |  | 48.2894 | 50.1 | 55 | 3.62
FR46 | 100 | 06IS 1428 | 19 | 10 | 2006-04-02 | 6:50 | 25.8 | 0 | 9614 | 0 |  | 15.5947 | 25.8 | 30 | 3.092
FR46 | 100 | 06IS 1429 | 19 | 11 | 2006-04-03 | 2:30 | 29.5 | 0 | 9614 | 0 |  | 28.4183 | 29.5 | 40 | 2.819
FR46 | 100 | 06IS 1430 | 19 | 12 | 2006-04-04 | :20 | 26 | 0 | 9614 | 0 |  | 17.3671 | 26 | 40 | 3.427
FR46 | 100 | 06IS 1371 | 19 | 13 | 2006-04-04 | 18:50 | 23 | 0 | 9614 | 0 |  | 10.5372 | 23 | 28 | 2.978
FR46 | 100 | 06IS 1372 | 19 | 14 | 2006-04-05 | 15:00 | 25.5 | 0 | 9614 | 0 |  | 21.0871 | 25.5 | 30 | 3.5323.352
FR46 | 111 | 06IS 1409 | 21 | 3 | 2006-04-15 | 7:20 | 23.8 | 0 | 9614 | 0 |  | 19.9128 | 23.8 | 30 | 2.571 |  | Bottles 1 &2 Empty Vol. Ok
FR46 | 111 | 06IS 1408 | 21 | 4 | 2006-04-15 | 12:20 | 66.1 | 0 | 9614 | 0 |  | 88.9054 | 66.1 | 98 | 2.796 |  | Vol. OK
FR46 | 111 | 06IS 1432 | 21 | 5 | 2006-04-15 | 12:30 | 52.9 | 0 | 9614 | 0 |  | 75.8354 | 52.9 | 72 | 2.84 |  | Vol. OK
FR46 | 111 | 06IS 1431 | 21 | 6 | 2006-04-15 | 13:50 | 214 | 0 | 9614 | 0 | 34.1 | 274.1 | 214 | 225 | 3.389 |  | Vol. OK
FR47 | 111 | 06IS 1433 | 21 | 7 | 2006-04-15 | 17:10 | 209 | 0 | 22441 | 0 | 48.5 | 318.2 | 209 | 220 | 5.476 |  | Vol. OK Spill ~21 of same
FR47 | 111 | 06IS 1434 | 21 | 8 | 2006-04-15 | 19:20 | 138 | 0 | 22441 | 0 | 23 | 159.9 | 138 | 153 | 5.323 |  | Vol. OK
FR47 | 111 | 06IS 1436 | 21 | 9 | 2006-04-15 | 21:40 | 86.5 | 0 | 22441 | 0 |  | 123.1272 | 86.5 | 105 | 5.283 |  | Vol. OK
FR47 | 111 | 06IS 1437 | 21 | 10 | 2006-04-16 | 6:30 | 47.7 | 0 | 22441 | 0 |  | 57.2734 | 47.7 | 62 | 4.113 |  | Vol. OK
FR47 | 111 | 06IS 1438 | 21 | 11 | 2006-04-18 | 5:30 | 23.9 | 0 | 22441 | 0 |  | 20.3545 | 23.9 | 30 | 3.171 |  | Vol. OK

## chart data
Array ID # 248 | [8 empty] | Freshwater Creek - Site HHB - Howard Heights Bridge - HY 2006
[9 empty] | TTS Turbidity and Suspended Sediment Concentration | [7 empty] | Bridge Staff Plates 0.00' to 13.33' installed 10-18-00
Compiled from Sign-in sheet by J. Flynn-Sousa start 7-06 | [8 empty] | Howard Heights Road (4J010) PM 0.01 - Bridge # 4C-0049 | [7 empty] | add 13.3 to 16.6 staff plate 9-8-01
SSC Data Entry by M. Amlin start 11-06 | [8 empty] | Humboldt County, California | [7 empty] | HHB Over Flow staff plates 0.00 to 3.33' and 3.34 to 6.66' installed 9-16-01
SSC datasheet and spreadsheet entry checked with Calc sheet by | [8 empty] | Watershed Watch / Sunny Brae Sediment Lab |  |  |  | HACH
Clark Start 12-25-06 TTS date/time, DTS-12 NTU and transducer stage entered | [6 empty] | MEDIAN | [5 empty] | 2100P |  |  |  | HHB05 6-20-05 CFS = 14.091stg^2 - 18.569stg + 21.814
Sed File Final CF 2-12-07 | [6 empty] | HACH 2100P | [5 empty] | Median | DTS-12 | Druck |  |  | na=no algae |  |  |  |  | DTS-12
Sign in | Datasheet | Sample | Dump | Bottle | Date | TIME | Turbidity | Tur. | TUM | Lab | Sand fr. | Total | Turbidity | Turbidity | Stage | Discharge | Comments | [5 empty] | Turbidity | Total
Page # | # | ID # | # | # | Sampled | Sampled | NTU | Code | S/N | Code | Mg/L | Mg/L | NTU | NTU | ft. | CFS | [6 empty] | NTU | Mg/L
FR 1 | 3 | 06IS 0383 | 1 | 1 | 2005-10-08 | 14:20 | 3.29 | 0 | 22423 | 0 |  | 8.0043 | 3.29 | 1 | 1.178 | [7 empty] | 1 | 8.0043
FR 1 | 3 | 06IS 0385 | 1 | 2 | 2005-11-03 | 15:30 | 17.2 | 0 | 22423 | 0 |  | 25.2182 | 17.2 | 21 | 1.562 | [7 empty] | 21 | 25.2182
FR 1 | 3 | 06IS 0386 | 1 | 3 | 2006-11-03 | 21:20 | 64.1 | 0 | 22423 | 0 |  | 72.5621 | 64.1 | 88 | 2.061 | [7 empty] | 88 | 72.5621
FR1 | 4 | 06IS 0387 | 1 | 4 | 2005-11-04 | 0:10 | 42.2 | 0 | 22423 | 0 |  | 57.9999 | 42.2 | 54 | 2.409 | [7 empty] | 54 | 57.9999
FR1 | 4 | 06IS 0388 | 1 | 5 | 2005-11-04 | 6:40 | 21.2 | 0 | 22423 | 0 |  | 18.2041 | 21.2 | 30 | 2.08 | [7 empty] | 30 | 18.2041
FR1 | 4 | 06IS 0389 | 1 | 6 | 2005-11-06 | 7:20 | 24.2 | 0 | 22423 | 0 |  | 29.4123 | 24.2 | 40 | 1.636 | [7 empty] | 40 | 29.4123
FR1 | 4 | 06IS 0390 | 1 | 7 | 2005-11-06 | 8:00 | 21.4 | 0 | 22423 | 0 |  | 17.4544 | 21.4 | 29 | 1.717 | [7 empty] | 29 | 17.4544
FR1 | 4 | 06IS 0391 | 1 | 8 | 2005-11-06 | 10:40 | 83 | 0 | 22423 | 0 |  | 127.3164 | 83 | 103 | 2.363 | [7 empty] | 103 | 127.3164
FR1 | 4 | 06IS 0392 | 1 | 9 | 2005-11-06 | 12:10 | 174 | 0 | 22423 | 0 | 29.7 | 202.4 | 174 | 190 | 2.863 | [7 empty] | 190 | 202.4
FR1 | 4 | 06IS 0393 | 1 | 10 | 2005-11-06 | 14:30 | 127 | 0 | 22423 | 0 | 25.2 | 157.5 | 127 | 148 | 3.316 | [7 empty] | 148 | 157.5
FR1 | 4 | 06IS 0394 | 1 | 11 | 2005-11-06 | 16:00 | 83.5 | 0 | 22423 | 0 |  | 96.2927 | 83.5 | 101 | 3.331 | [7 empty] | 101 | 96.2927
FR2 | 5 | 06IS 0395 | 1 | 12 | 2005-11-06 | 22:10 | 47.5 | 0 | 22423 | 0 |  | 40.4854 | 47.5 | 62 | 3.028 | [7 empty] | 62 | 40.4854
FR2 | 5 | 06IS 0396 | 1 | 13 | 2005-11-07 | 6:20 | 60.3 | 0 | 22423 | 0 |  | 107.6493 | 60.3 | 81 | 3.513 | [7 empty] | 81 | 107.6493
FR2 | 5 | 06IS 0397 | 1 | 14 | 2005-11-07 | 10:00 | 152 | 0 | 22423 | 0 | 27.7 | 208.2 | 152 | 177 | 4.574 | [7 empty] | 177 | 208.2
FR2 | 5 | 06IS 0398 | 1 | 15 | 2005-11-07 | 11:40 | 153 | 0 | 22423 | 0 | 27.7 | 223.8 | 153 | 158 | 4.737 | [7 empty] | 158 | 223.8
FR2 | 5 | 06IS 0399 | 1 | 16 | 2006-11-07 | 14:40 | 95.5 | 0 | 22423 | 0 |  | 131.1501 | 95.5 | 97 | 4.278 | [7 empty] | 97 | 131.1501
FR2 | 5 | 06IS 0400 | 1 | 17 | 2005-11-07 | 19:50 | 51.1 | 0 | 22423 | 0 |  | 52.1699 | 51.1 | 62 | 3.331 | [7 empty] | 62 | 52.1699
FR2 | 5 | 06IS 0401 | 1 | 18 | 2005-11-08 | 15:40 | 27.4 | 0 | 22423 | 0 |  | 14.2537 | 27.4 | 30 | 2.241 | [7 empty] | 30 | 14.2537
FR3 | 10 | 06IS 0507 | 2 | 1 | 2005-11-13 | 18:20 | 34.9 | 0 | 9614 | 0 |  | 75.2767 | 34.9 | 22 | 1.973 | [7 empty] | 22 | 75.2767
FR3 | 10 | 06IS 0508 | 2 | 2 | 2005-11-13 | 23:50 | 67.2 | 0 | 9614 | 0 |  | 84.5243 | 67.2 | 80 | 3.115 | [7 empty] | 80 | 84.5243
FR3 | 10 | 06IS 0509 | 2 | 3 | 2005-11-14 | 5:30 | 110 | 0 | 9614 | 0 | 12.2 | 161.2 | 110 | 100 | 4.665 | [7 empty] | 100 | 161.2
FR3 | 10 | 06IS 0510 | 2 | 4 | 2005-11-14 | 11:40 | 60.6 | 0 | 9614 | 0 |  | 81.1433 | 60.6 | 60 | 3.771 | [7 empty] | 60 | 81.1433
FR4 | 10 | 06IS 0511 | 2 | 5 | 2005-11-15 | 9:00 | 34.1 | 0 | 9614 | 0 |  | 31.7936 | 34.1 | 30 | 2.502 | [7 empty] | 30 | 31.7936
FR4 |  | 06IS 0525 | 3 | 1 | 2005-11-25 | 8:20 | 25.2 | 0 | 9614 | 10 |  |  | 25.2 | 25 | 1.743 | [6 empty] | 25
FR4 |  | 06IS 0526 | 3 | 2 | 2005-11-25 | 10:00 | 76.1 | 0 | 9614 | 10 |  |  | 76.1 | 94 | 2.539 | [6 empty] | 94
FR4 |  | 06IS 0109 | 3 | 3 | 2005-11-25 | 13:10 | 117 | 0 | 9614 | 10 |  |  | 117 | 144 | 3.921 | [6 empty] | 144
FR5 |  | 06IS 0110 | 3 | 4 | 2005-11-25 | 15:20 | 41.7 | 0 | 9614 | 10 |  |  | 41.7 | 104 | 4.219 | [6 empty] | 104
FR5 |  | 06IS 0511 | 3 | 5 | 2005-11-26 | :30 | 59.9 | 0 | 9614 | 10 |  |  | 59.9 | 62 | 3.678 | [6 empty] | 62
FR5 |  | 06IS 0512 | 3 | 6 | 2005-11-27 | 0:00 | 31.1 | 0 | 9614 | 10 |  |  | 31.1 | 30 | 2.421 | [6 empty] | 30
FR5 |  | 06IS 0513 | 3 | 7 | 2005-11-28 | 14:40 | 22.3 | 0 | 9614 | 10 |  |  | 22.3 | 24 | 2.051 | [6 empty] | 24
FR5 |  | 06IS 0514 | 3 | 8 | 2005-11-28 | 17:00 | 25.3 | 0 | 9614 | 10 |  |  | 25.3 | 26 | 2.098 | [6 empty] | 26
FR5 |  | 06IS 0515 | 3 | 9 | 2005-11-29 | 7:50 | 65.7 | 0 | 9614 | 10 |  |  | 65.7 | 79 | 3.619 | [6 empty] | 79
FR5 |  | 06IS 0516 | 3 | 10 | 2005-11-29 | 11:30 | 57.4 | 0 | 9614 | 10 |  |  | 57.4 | 62 | 3.268 | [6 empty] | 62
FR5 |  | 06IS 0517 | 3 | 11 | 2005-11-30 | 11:10 | 39.8 | 0 | 9614 | 10 |  |  | 39.8 | 30 | 2.604 | [6 empty] | 30
FR5 | 17 | 06IS 0112 | 4 | 1 | 2005-12-01 | 1:10 | 103 | 0 | 9614 | 0 | 8.9 | 118.2 | 103 | 118 | 2.896 |  | No algae present in this dump | [5 empty] | 118 | 118.2
FR5 | 17 | 06IS 0113 | 4 | 2 | 2005-12-01 | 1:40 | 257 | 0 | 9614 | 0 | 53.3 | 318.7 | 257 | 283 | 3.304 | [7 empty] | 283 | 318.7
FR5 | 17 | 06IS 0114 | 4 | 3 | 2005-12-01 | 2:00 | 418 | 0 | 9614 | 0 | 69.9 | 500.6 | 418 | 413 | 3.708 | [7 empty] | 413 | 500.6
FR5 | 17 | 06IS 0115 | 4 | 4 | 2005-12-01 | 2:20 | 624 | 0 | 9614 | 0 | 135.2 | 783.1 | 624 | 577 | 4.201 | [7 empty] | 577 | 783.1
FR6 | 17 | 06IS 0116 | 4 | 5 | 2005-12-01 | 4:00 | 837 | 0 | 9614 | 0 | 318.5 | 1398.7 | 837 | 692 | 7.8 | [7 empty] | 692 | 1398.7
FR6 | 17 | 06IS 0117 | 4 | 6 | 2005-12-01 | 5:50 | 859 | 0 | 9614 | 4 | 770.8 | 1917.5 | 859 | 663 | 10.23 | [7 empty] | 663 | 1917.5
FR6 | 17 | 06IS 0118 | 4 | 7 | 2005-12-01 | 6:30 | 692 | 0 | 9614 | 0 | 320.9 | 1080.8 | 692 | 573 | 10.48 | [7 empty] | 573 | 1080.8
FR6 | 17 | 06IS 0119 | 4 | 8 | 2005-12-01 | 7:10 | 525 | 0 | 9614 | 7 |  |  | 525 | 453 | 10.34 |  | Forgot to take total bottle wt. |  |  |  |  | 453
FR6 | 17 | 06IS 0120 | 4 | 9 | 2005-12-01 | 7:50 | 398 | 0 | 9614 | 10 |  |  | 398 | 376 | 10.09 |  | NO SSC RUN |  |  |  |  | 376
FR6 | 17 | 06IS 0121 | 4 | 10 | 2005-12-01 | 9:10 | 298 | 0 | 9614 | 0 | 178.6 | 640.3 | 298 | 284 | 9.55 | [7 empty] | 284 | 640.3
FR6 | 17 | 06IS 0122 | 4 | 11 | 2005-12-01 | 10:40 | 228 | 0 | 9614 | 0 | 114.3 | 439.8 | 228 | 220 | 8.85 | [7 empty] | 220 | 439.8
FR6 | 17 | 06IS 0518 | 4 | 12 | 2005-12-01 | 12:30 | 358 | 0 | 9614 | 1 | 209.1 | 732.5 | 358 | 337 | 9.67 | [7 empty] | 337 | 732.5
FR6 | 17 | 06IS 0519 | 4 | 13 | 2005-12-01 | 13:30 | 627 | 0 | 9614 | 0 | 514.8 | 1437.2 | 627 | 555 | 11.06 | [7 empty] | 555 | 1437.2
FR6 | 17 | 06IS 0520 | 4 | 14 | 2005-12-01 | 14:10 | 850 | 0 | 9614 | 0 | 232.8 | 1118.2 | 850 | 710 | 11.69 | [7 empty] | 710 | 1118.2
FR6 | 17 | 06IS 0521 | 4 | 15 | 2005-12-01 | 15:20 | 839 | 0 | 9614 | 0 | 185.8 | 1001.1 | 839 | 697 | 11.86 | [7 empty] | 697 | 1001.1
FR6 | 17 | 06IS 0522 | 4 | 16 | 2006-12-01 | 16:20 | 654 | 0 | 9614 | 10 |  |  | 654 | 555 | 11.47 |  | NO SSC |  |  |  |  | 555
FR7 | 17 | 06IS 0523 | 4 | 17 | 2005-12-01 | 17:10 | 521 | 0 | 9614 | 0 | 110.5 | 658 | 521 | 471 | 10.98 | [7 empty] | 471 | 658
FR7 | 17 | 06IS 0524 | 4 | 18 | 2005-12-01 | 18:30 | 419 | 0 | 9614 | 10 |  |  | 419 | 372 | 10.24 | [6 empty] | 372
FR7 | 17 | 06IS 0402 | 4 | 19 | 2005-12-01 | 20:30 | 318 | 0 | 9614 | 4 | 106.8 | 605.2 | 318 | 291 | 8.91 | [7 empty] | 291 | 605.2
FR7 | 17 | 06IS 0384 | 4 | 20 | 2005-12-01 | 23:10 | 198 | 0 | 9614 | 10 |  |  | 198
FR7 | 17 | 06IS 0568 | 4 | 21 | 2005-12-02 | 2:20 | 137 | 0 | 9614 | 0 | 19.8 | 178.1 | 137 | 159 | 5.896 | [7 empty] | 159 | 178.1
FR7 | 17 | 06IS 0569 | 4 | 22 | 2005-12-02 | 11:20 | 85.9 | 0 | 9614 | 0 |  | 106.6912 | 85.9 | 104 | 4.312 | [7 empty] | 104 | 106.6912
FR7 | 17 | 06IS 0570 | 4 | 23 | 2005-12-02 | 23:50 | 49.6 | 0 | 9614 | 0 |  | 56.3446 | 49.6 | 62 | 3.548 | [7 empty] | 62 | 56.3446
FR7 | 15 | 06IS 0123 | 5 | 1 | 2005-12-07 | 11:10 | 16.3 | 0 | 9614 | 0 |  | 11.5275 | 16.3 | 20 | 2.161 | [7 empty] | 20 | 11.5275
FR7 | 15 | 06IS 0124 | 5 | 2 | 2005-12-08 | 19:20 | 25 | 0 | 9614 | 0 |  | 12.0703 | 25 | 30 | 2.552 | [7 empty] | 30 | 12.0703
FR9 | 34 | 06IS 0338 | 6 | 1 | 2005-12-18 | 14:50 | 25.2 | 0 | 9614 | 0 |  | 38.1004 | 25.2 | 31 | 1.93 | [7 empty] | 31 | 38.1004
FR9 | 34 | 06IS 0339 | 6 | 2 | 2005-12-18 | 16:40 | 72.9 | 0 | 9614 | 0 |  | 103.3017 | 72.9 | 99 | 2.516 | [7 empty] | 99 | 103.3017
FR9 | 34 | 06IS 0125 | 6 | 3 | 2005-12-18 | 17:30 | 176 | 0 | 9614 | 0 | 32.5 | 234.2 | 176 | 220 | 3.516 | [7 empty] | 220 | 234.2
FR9 | 34 | 06IS 0126 | 6 | 4 | 2005-12-18 | 18:40 | 278 | 0 | 9614 | 0 | 54.7 | 436.9 | 278 | 307 | 5.102 | [7 empty] | 307 | 436.9
FR9 | 34 | 06IS 0127 | 6 | 5 | 2005-12-18 | 21:00 | 352 | 0 | 9614 | 0 | 60.8 | 512.2 | 352 | 341 | 6.686 | [7 empty] | 341 | 512.2
FR9 | 34 | 06IS 0128 | 6 | 6 | 2005-12-18 | 21:40 | 281 | 0 | 9614 | 0 | 38.5 | 383.5 | 281 | 279 | 6.412 | [7 empty] | 279 | 383.5
FR10 | 34 | 06IS 0129 | 6 | 7 | 2005-12-18 | 22:50 | 210 | 0 | 9614 | 0 | 26.7 | 319.5 | 210 | 214 | 5.758 | [7 empty] | 214 | 319.5
FR10 | 34 | 06IS 0130 | 6 | 8 | 2005-12-19 | :50 | 145 | 0 | 9614 | 0 | 17.8 | 195.1 | 145 | 157 | 4.974 | [7 empty] | 157 | 195.1
FR10 | 34 | 06IS 0131 | 6 | 9 | 2005-12-19 | 10:10 | 136 | 0 | 9614 | 0 | 18.8 | 184.6 | 136 | 148 | 6.455 | [7 empty] | 148 | 184.6
FR10 | 34 | 06IS 0323 | 6 | 10 | 2005-12-19 | 19:20 | 88.8 | 0 | 9614 | 0 |  | 114.2 | 88.8 | 103 | 5.338 |  | datasheet does not indicate which is sand fraction | [5 empty] | 103 | 114.2
FR10 | 34 | 06IS 0324 | 6 | 11 | 2005-12-20 | 6:40 | 68 | 0 | 9614 | 0 |  | 81.5725 | 68 | 78 | 4.126 | [7 empty] | 78 | 81.5725
FR10 | 34 | 06IS 0325 | 6 | 12 | 2005-12-20 | 8:20 | 162 | 0 | 9614 | 0 | 19.9 | 239.7 | 162 | 187 | 5.482 | [7 empty] | 187 | 239.7
FR10 | 37 | 06IS 0326 | 6 | 13 | 2005-12-20 | 11:20 | 199 | 0 | 9614 | 0 | 35.7 | 268.4 | 199 | 214 | 7.16 | [7 empty] | 214 | 268.4
FR10 | 37 | 06IS 0327 | 6 | 14 | 2005-12-20 | 12:40 | 144 | 0 | 9614 | 0 | 25.3 | 188.4 | 144 | 154 | 6.613 | [7 empty] | 154 | 188.4
FR10 | 37 | 06IS 0328 | 6 | 15 | 2005-12-20 | 16:10 | 87.6 | 0 | 9614 | 0 |  | 119.5797 | 87.6 | 104 | 5.453 | [7 empty] | 104 | 119.5797
FR11 | 18 | 06IS 0152 | 7 | 1 | 2005-12-21 | :10 | 54.9 | 0 | 9614 | 0 |  | 68.228 | 54.9 | 61 | 4.178 | [7 empty] | 61 | 68.228
FR11 | 18 | 06IS 0342 | 7 | 2 | 2005-12-21 | 22:10 | 53 | 0 | 9614 | 0 |  | 57.9855 | 53 | 61 | 4.076 | [7 empty] | 61 | 57.9855
FR11 | 18 | 06IS 0337 | 7 | 3 | 2005-12-21 | 22:40 | 52.7 | 0 | 9614 | 0 |  | 55.4139 | 52.7 | 81 | 4.058 | [7 empty] | 81 | 55.4139
FR11 | 18 | 06IS 0363 | 7 | 4 | 2005-12-22 | 9:00 | 79.6 | 0 | 9614 | 0 |  | 105.344 | 79.6 | 95 | 4.249 | [7 empty] | 95 | 105.344
FR11 | 18 | 06IS 0364 | 7 | 5 | 2005-12-22 | 10:00 | 152 | 0 | 9614 | 0 | 27.8 | 217.7 | 152 | 182 | 5.195 | [7 empty] | 182 | 217.7
FR11 | 18 | 06IS 0365 | 7 | 6 | 2005-12-22 | 14:20 | 143 | 0 | 9614 | 0 | 37.5 | 226.8 | 143 | 156 | 7.11 | [7 empty] | 156 | 226.8
FR12 | 18 | 06IS 0366 | 7 | 7 | 2005-12-22 | 19:50 | 155 | 0 | 9614 | 0 | 33.7 | 252.5 | 155 | 172 | 7.76 | [7 empty] | 172 | 252.5
FR12 | 18 | 06IS 0367 | 7 | 8 | 2005-12-22 | 22:20 | 144 | 0 | 9614 | 0 | 29 | 221 | 144 | 156 | 7.46 | [7 empty] | 156 | 221
FR12 | 18 | 06IS 0368 | 7 | 9 | 2005-12-23 | 1:20 | 88.7 | 0 | 9614 | 0 |  | 131.1012 | 88.7 | 101 | 6.167 | [7 empty] | 101 | 131.1012
FR12 | 18 | 06IS 0369 | 7 | 10 | 2005-12-23 | 10:10 | 53.6 | 0 | 9614 | 0 |  | 64.3144 | 53.6 | 61 | 4.54 | [7 empty] | 61 | 64.3144
FR12 | 18 | 06IS 0370 | 7 | 11 | 2005-12-23 | 22:30 | 36.9 | 0 | 9614 | 0 |  | 33.8769 | 36.9 | 43 | 3.588 | [7 empty] | 43 | 33.8769
FR12 | 18 | 06IS 0371 | 7 | 12 | 2005-12-26 | 3:00 | 55.4 | 0 | 9614 | 0 |  | 76.6344 | 55.4 | 67 | 4.005 | [7 empty] | 67 | 76.6344
FR12 | 18 | 06IS 0372 | 7 | 13 | 2005-12-26 | 6:30 | 53.9 | 0 | 9614 | 0 |  | 68.2209 | 53.9 | 81 | 4.17 | [7 empty] | 81 | 68.2209
FR12 | 18 | 06IS 0382 | 7 | 14 | 2005-12-26 | 9:10 | 59.3 | 0 | 9614 | 0 |  | 67.6999 | 59.3 | 86 | 4.388 | [7 empty] | 86 | 67.6999
FR12 | 18 | 06IS 0381 | 7 | 15 | 2005-12-26 | 12:50 | 51.2 | 0 | 9614 | 0 |  | 55.5397 | 51.2 | 81 | 4.431 | [7 empty] | 81 | 55.5397
FR12 | 18 | 06IS 0329 | 7 | 16 | 2005-12-26 | 13:10 | 50 | 0 | 9614 | 0 |  | 59.7202 | 50 | 58 | 4.397 | [7 empty] | 58 | 59.7202
FR12 | 18 | 06IS 0330 | 7 | 17 | 2005-12-26 | 16:10 | 42.6 | 0 | 9614 | 0 |  | 30.5933 | 42.6 | 49 | 4.184 | [7 empty] | 49 | 30.5933
FR12 | 18 | 06IS 0331 | 7 | 18 | 2005-12-27 | :40 | 33.6 | 0 | 9614 | 0 |  | 21.6635 | 33.6 | 418 | 3.682 |  | false data - uncorrected |  |  |  |  | 418 |  |  | 21.6635
FR13 | 18 | 06IS 0332 | 7 | 19 | 2005-12-27 | 1:10 | 34.4 | 0 | 9614 | 0 |  | 24.4724 | 34.4 | 68 | 3.618 | [7 empty] | 68 | 24.4724
FR13 | 18 | 06IS 0333 | 7 | 20 | 2005-12-27 | 1:30 | 33.8 | 0 | 9614 | 0 |  | 17.5771 | 33.8 | 39 | 3.606 | [7 empty] | 39 | 17.5771
FR13 | 18 | 06IS 0334 | 7 | 21 | 2005-12-27 | 2:00 | 33 | 0 | 9614 | 0 |  | 19.8086 | 33 | 100 | 3.568 | [7 empty] | 100 | 19.8086
FR14 | 38 | 06IS 0276 | 8 | 1 | 2005-12-28 | 3:50 | 82.1 | 0 | 9614 | 0 |  | 114.574 | 82.1 | 92 | 4.192 | [7 empty] | 92 | 114.574
FR14 | 38 | 06IS 0277 | 8 | 2 | 2005-12-28 | 4:40 | 227 | 0 | 9614 | 0 | 35.4 | 309.1 | 227 | 250 | 5.569 | [7 empty] | 250 | 309.1
FR14 | 38 | 06IS 0278 | 8 | 3 | 2005-12-28 | 5:00 | 336 | 0 | 9614 | 0 | 179.2 | 572.4 | 336 | 376 | 6.471 | [7 empty] | 376 | 572.4
FR14 | 38 | 06IS 0279 | 8 | 4 | 2005-12-28 | 5:30 | 626 | 0 | 9614 | 0 | 249.4 | 929.5 | 626 | 589 | 7.96 | [7 empty] | 589 | 929.5
FR15 | 38 | 06IS 0280 | 8 | 5 | 2005-12-28 | 6:00 | 884 | 0 | 9614 | 0 | 253 | 1337.7 | 884 | 751 | 9.3 | [7 empty] | 751 | 1337.7
FR15 | 67 | 06IS 0281 | 8 | 6 | 2006-12-28 | 7:20 | 1000+ | 0 | 9614 | 0 | 810.8 | 2159.4 | 1000+ | 986 | 11.69 |  | 930 NFU 4-14-06 | [5 empty] | 986 | 2159.4
FR15 | 67 | 06IS 0282 | 8 | 7 | 2005-12-28 | 9:20 | 1000+ | 0 | 9614 | 0 | 406.1 | 1375.2 | 1000+ | 1072 | 12.82 |  | 940 NFU 2100AN 4-14-06 | [5 empty] | 1072 | 1375.2
FR15 | 73 | 06IS 0283 | 8 | 8 | 2005-12-28 | 10:10 | 1000+ | 0 | 9614 | 0 | 166.1 | 1089.3 | 1000+ | 957 | 12.46 |  | High Volume 804 NTU 4-14-06 |  | 2100 AU |  |  |  | 957 | 1089.3
FR15 | 38 | 06IS 0284 | 8 | 9 | 2005-12-28 | 10:50 | 947 | 0 | 9614 | 0 | 119.5 | 771.5 | 947 | 820 | 11.96 | [7 empty] | 820 | 771.5
FR15 | 38 | 06IS 0285 | 8 | 10 | 2005-12-28 | 11:30 | 767 | 0 | 9614 | 0 | 129.1 | 871.9 | 767 | 667 | 11.42 | [7 empty] | 667 | 871.9
FR15 | 38 | 06IS 0286 | 8 | 11 | 2005-12-28 | 12:20 | 620 | 0 | 9614 | 0 | 151.1 | 753 | 620 | 563 | 10.88 | [7 empty] | 563 | 753
FR15 | 38 | 06IS 0287 | 8 | 12 | 2005-12-28 | 13:20 | 534 | 0 | 9614 | 0 | 156.3 | 815.6 | 534 | 478 | 10.36 | [7 empty] | 478 | 815.6
FR15 | 38 | 06IS 0291 | 8 | 16 | 2005-12-28 | 16:50 | 372 | 0 | 9614 | 0 | 81.5 | 555.6 | 372 | 344 | 8.2 | [7 empty] | 344 | 555.6
FR15 | 38 | 06IS 0292 | 8 | 17 | 2005-12-28 | 18:20 | 284 | 0 | 9614 | 0 | 79.3 | 452.9 | 284 | 285 | 7.4 | [7 empty] | 285 | 452.9
FR15 | 38 | 06IS 0293 | 8 | 18 | 2005-12-28 | 20:50 | 209 | 0 | 9614 | 0 | 52.8 | 304.4 | 209 | 218 | 6.426 | [7 empty] | 218 | 304.4
FR16 | 38 | 06IS 0294 | 8 | 19 | 2005-12-29 | 1:30 | 138 | 0 | 9614 | 0 | 56.8 | 206.8 | 138 | 159 | 5.341 | [7 empty] | 159 | 206.8
FR16 | 38 | 06IS 0295 | 8 | 20 | 2005-12-29 | 8:20 | 85 | 0 | 9614 | 0 |  | 111.5919 | 85 | 102 | 4.439 | [7 empty] | 102 | 111.5919
FR16 | 38 | 06IS 0296 | 8 | 21 | 2005-12-29 | 14:00 | 67.8 | 0 | 9614 | 0 |  | 74.3025 | 67.8 | 82 | 3.989 | [7 empty] | 82 | 74.3025
FR18 | 43 | 06IS 0458 | 9 | 1 | 2005-12-29 | 20:40 | 52.2 | 0 | 9614 | 0 |  | 64.3789 | 52.2 | 61 | 3.66 |  | no algae in this dump | [5 empty] | 61 | 64.3789
FR18 | 43 | 06IS 0347 | 9 | 2 | 2005-12-30 | 10:40 | 84.5 | 0 | 9614 | 0 |  | 115.7462 | 84.5 | 79 | 3.554 | [7 empty] | 79 | 115.7462
FR18 | 43 | 06IS 0863 | 9 | 3 | 2005-12-30 | 13:00 | 187 | 0 | 9614 | 0 | 49.9 | 285.5 | 187 | 190 | 4.525 | [7 empty] | 190 | 285.5
FR18 | 43 | 06IS 0461 | 9 | 4 | 2005-12-30 | 14:10 | 350 | 0 | 9614 | 0 | 157.5 | 625.5 | 350 | 352 | 6.113 | [7 empty] | 352 | 625.5
FR18 | 43 | 06IS 0462 | 9 | 5 | 2005-12-30 | 14:50 | 583 | 0 | 9614 | 0 | 225.5 | 1006.9 | 583 | 546 | 7.64 | [7 empty] | 546 | 1006.9
FR18 | 43 | 06IS 0375 | 9 | 6 | 2005-12-30 | 15:30 | 828 | 0 | 9614 | 1 | 409.9 | 1529.8 | 828 | 709 | 9.29 |  | some sediment fell into tray | [5 empty] | 709 | 1529.8
FR18 | 73 | 06IS 0463 | 9 | 7 | 2005-12-30 | 17:40 | 1000+ | 1 | 9614 | 0 | 1468 | 2552.6 | 1000+ | 714 | 11.34 |  | 4-14-06 758NTU 2100 AU - outlier |  |  |  |  | outlier | 714 | 2552.6
FR18 | 43 | 06IS 0380 | 9 | 8 | 2005-12-30 | 18:40 | 690 | 0 | 9614 | 0 | 192.2 | 917.9 | 690 | 585 | 11.15 | [7 empty] | 585 | 917.9
FR18 | 43 | 06IS 0455 | 9 | 9 | 2005-12-30 | 19:40 | 561 | 0 | 9614 | 4 | 171.6 | 858.4 | 561 | 483 | 10.89 |  | clamps weren't on all the way | [5 empty] | 483 | 858.4
FR18 | 43 | 06IS 0379 | 9 | 10 | 2005-12-30 | 21:50 | 486 | 0 | 9614 | 1 | 297.5 | 1092.9 | 486 | 385 | 10.14 | [7 empty] | 385 | 1092.9
FR19 | 44 | 06IS 0460 | 9 | 11 | 2005-12-31 | :30 | 319 | 0 | 9614 | 0 | 96 | 509.2 | 319 | 298 | 8.65 | [7 empty] | 298 | 509.2
FR19 | 44 | 06IS 0576 | 9 | 12 | 2005-12-31 | 3:40 | 220 | 0 | 9614 | 0 | 67.3 | 379.9 | 220 | 219 | 7.01 | [7 empty] | 219 | 379.9
FR19 | 44 | 06IS 0288 | 9 | 13 | 2005-12-31 | 8:50 | 165 | 0 | 9614 | 0 | 122.3 | 394.6 | 165 | 155 | 5.919 | [7 empty] | 155 | 394.6
FR19 | 44 | 06IS 0289 | 9 | 14 | 2005-12-31 | 10:20 | 178 | 0 | 9614 | 0 | 52.3 | 300.1 | 178 | 175 | 5.931 | [7 empty] | 175 | 300.1
FR19 | 44 | 06IS 0290 | 9 | 15 | 2005-12-31 | 11:20 | 161 | 0 | 9614 | 0 | 63.8 | 261.6 | 161 | 400 | 6.214 |  | false - uncorrected |  |  | false - uncorrected |  | 400 |  |  | 261.6
FR19 | 44 | 06IS 0350 | 9 | 16 | 2005-12-31 | 12:50 | 447 | 0 | 9614 | 4 | 237.1 | 869.3 | 447 | 503 | 8.43 | [7 empty] | 503 | 869.3
FR19 | 44 | 06IS 0377 | 9 | 17 | 2005-12-31 | 14:00 | 807 | 0 | 9614 | 0 | 701.7 | 1797.4 | 807 | 672 | 10.27 | [7 empty] | 672 | 1797.4
FR19 | 44 | 06IS 0590 | 9 | 18 | 2005-12-31 | 14:10 | 744 | 0 | 9614 | 0 | 160.4 | 986.5 | 744 | 660 | 10.42 | [7 empty] | 660 | 986.5
FR19 | 44 | 06IS 0349 | 9 | 19 | 2005-12-31 | 15:10 | 669 | 0 | 9614 | 0 | 297 | 1130 | 669 | 561 | 10.77 | [7 empty] | 561 | 1130
FR19 | 44 | 06IS 0166 | 9 | 20 | 2005-12-31 | 16:00 | 526 | 0 | 9614 | 0 | 157.7 | 743.7 | 526 | 471 | 10.61 | [7 empty] | 471 | 743.7
FR19 | 44 | 06IS 0373 | 9 | 21 | 2005-12-31 | 17:10 | 424 | 0 | 9614 | 0 | 186.9 | 767.2 | 424 | 367 | 10.11 | [7 empty] | 367 | 767.2
FR19 | 44 | 06IS 0335 | 9 | 22 | 2005-12-31 | 19:10 | 344 | 0 | 9614 | 0 | 205.3 | 571.7 | 344 | 301 | 8.89 | [7 empty] | 301 | 571.7
FR20 | 44 | 06IS 0336 | 9 | 23 | 2005-12-31 | 21:50 | 236 | 0 | 9614 | 0 | 73.2 | 478.4 | 236 | 220 | 7.27 | [7 empty] | 220 | 478.4
FR20 | 44 | 06IS 0864 | 9 | 24 | 2006-01-01 | 1:40 | 162 | 0 | 9614 | 0 | 72.5 | 388.2 | 162 | 154 | 6.017 | [7 empty] | 154 | 388.2
FR23 | 77 | 06IS 0639 | 10 | 1 | 2006-01-02 | 7:00 | 55.5 | 0 | 9614 | 0 | 26.9 | 83.7 | 55.5 | 62 | 3.839 | [7 empty] | 62 | 83.7
FR23 | 77 | 06IS 0640 | 10 | 2 | 2006-01-03 | 17:10 | 67.8 | 0 | 9614 | 0 |  | 91.4749 | 67.8 | 83 | 3.626 | [7 empty] | 83 | 91.4749
FR23 | 77 | 06IS 0641 | 10 | 3 | 2006-01-03 | 18:40 | 74.4 | 0 | 9614 | 0 |  | 91.2988 | 74.4 | 93 | 3.787 | [7 empty] | 93 | 91.2988
FR23 | 77 | 06IS 0642 | 10 | 4 | 2006-01-04 | :30 | 53.3 | 0 | 9614 | 0 |  | 62.5939 | 53.3 | 62 | 3.599 | [7 empty] | 62 | 62.5939
FR23 | 77 | 06IS 0643 | 10 | 5 | 2006-01-05 | 11:00 | 25.4 | 0 | 9614 | 0 |  | 33.5097 | 25.4 | 30 | 2.814 | [7 empty] | 30 | 33.5097
FR23 | 77 | 06IS 0644 | 10 | 6 | 2006-01-07 | 15:40 | 66.9 | 0 | 9614 | 0 |  | 99.3395 | 66.9 | 92 | 3.074 | [7 empty] | 92 | 99.3395
FR23 | 77 | 06IS 0645 | 10 | 7 | 2006-01-07 | 18:30 | 111 | 0 | 9614 | 0 | 22.7 | 158.9 | 111 | 141 | 3.885 | [7 empty] | 141 | 158.9
FR23 | 77 | 06IS 0646 | 10 | 8 | 2006-01-07 | 20:30 | 80.8 | 0 | 9614 | 0 |  | 95.9573 | 80.8 | 103 | 3.965 | [7 empty] | 103 | 95.9573
FR23 | 77 | 06IS 0647 | 10 | 9 | 2006-01-08 | 2:30 | 53.6 | 0 | 9614 | 0 |  | 54.9588 | 53.6 | 62 | 3.563 | [7 empty] | 62 | 54.9588
FR22 | 62 | 06IS 0175 | 11 | 1 | 2006-01-09 | 6:20 | 33.7 | 0 | 9614 | 0 |  | 29.618 | 33.7 | 30 | 2.855 | [7 empty] | 30 | 29.618
FR22 | 62 | 06IS 0378 | 11 | 2 | 2006-01-10 | 21:30 | 69.7 | 0 | 9614 | 0 |  | 75.9691 | 69.7 | 80 | 3.53 | [7 empty] | 80 | 75.9691
FR23 | 62 | 06IS 0815 | 11 | 3 | 2006-01-11 | :50 | 155 | 0 | 9614 | 0 | 34.6 | 221.8 | 155 | 183 | 4.659 | [7 empty] | 183 | 221.8
FR24 | 62 | 06IS 0816 | 11 | 4 | 2006-01-11 | 2:30 | 295 | 0 | 9614 | 0 | 90.1 | 457 | 295 | 323 | 6.011 | [7 empty] | 323 | 457
FR25 | 62 | 06IS 0817 | 11 | 5 | 2006-01-11 | 5:50 | 363 | 0 | 9614 | 0 | 172.7 | 815.1 | 363 | 288 | 7.73 | [7 empty] | 288 | 815.1
FR26 | 62 | 06IS 0818 | 11 | 6 | 2006-01-11 | 7:10 | 223 | 0 | 9614 | 10 |  |  | 223 | 210 | 7.07 | [6 empty] | 210
FR27 | 62 | 06IS 1569 | 11 | 7 | 2006-01-11 | 9:20 | 149 | 0 | 9614 | 0 | 48.7 | 220.8 | 149 | 153 | 6.093 | [7 empty] | 153 | 220.8
FR28 | 62 | 06IS 0819 | 11 | 8 | 2006-01-11 | 13:20 | 96.7 | 0 | 9614 | 10 |  |  | 96.7 | 103 | 5.052 | [7 empty] | 103
FR29 | 62 | 06IS 0820 | 11 | 9 | 2006-01-11 | 22:10 | 54.4 | 0 | 9614 | 0 |  | 50.2043 | 54.4 | 62 | 4.016 | [7 empty] | 62 | 50.2043
FR30 | 62 | 06IS 0648 | 11 | 10 | 2006-01-13 | 4:40 | 32.5 | 0 | 9614 | 0 |  | 24.4079 | 32.5 | 30 | 2.944 | [7 empty] | 30 | 24.4079
FR27 | 51 | 06IS 0822 | 12 | 1 | 2006-01-14 | 5:10 | 58.3 | 0 | 22441 | 0 |  | 75.3968 | 58.3 | 79 | 4.033 |  | no algae in this dump | [5 empty] | 79 | 75.3968
FR27 | 51 | 06IS 0821 | 12 | 2 | 2006-01-14 | 17:30 | 168 | 0 | 22441 | 0 | 28.8 | 201.1 | 168 | 180 | 6.597 | [7 empty] | 180 | 201.1
FR27 | 51 | 06IS 0823 | 12 | 3 | 2006-01-14 | 21:10 | 159 | 0 | 22441 | 0 | 23 | 300.6 | 159 | 152 | 6.804 | [7 empty] | 152 | 300.6
FR27 | 51 | 06IS 0825 | 12 | 4 | 2006-01-15 | :30 | 87.7 | 0 | 22441 | 0 |  | 116.7912 | 87.7 | 104 | 5.847 | [7 empty] | 104 | 116.7912
FR27 | 51 | 06IS 0826 | 12 | 5 | 2006-01-15 | 9:00 | 53.6 | 0 | 22441 | 0 |  | 68.4299 | 53.6 | 60 | 4.586 | [7 empty] | 60 | 68.4299
FR27 | 51 | 06IS 0827 | 12 | 6 | 2006-01-16 | 21:00 | 26.4 | 0 | 22441 | 0 |  | 20.4727 | 26.4 | 30 | 3.061 | [7 empty] | 30 | 20.4727
FR27 | 51 | 06IS 0824 | 12 | 7 | 2006-01-17 | 15:30 | 67 | 0 | 22441 | 0 |  | 81.9415 | 67 | 87 | 3.285 | [7 empty] | 87 | 81.9415
FR28 | 51 | 06IS 0830 | 12 | 8 | 2006-01-17 | 17:10 | 167 | 0 | 22441 | 0 | 18.7 | 217.1 | 167 | 198 | 4.493 | [7 empty] | 198 | 217.1
FR28 | 51 | 06IS 0829 | 12 | 9 | 2006-01-17 | 18:20 | 316 | 0 | 22441 | 0 | 44.5 | 484.2 | 316 | 324 | 6.122 |  | Low Vol. | [5 empty] | 324 | 484.2
FR28 | 51 | 06IS 0828 | 12 | 10 | 2006-01-17 | 20:20 | 305 | 0 | 22441 | 0 | 79.1 | 561.6 | 305 | 280 | 7.62 |  | Low Vol. | [5 empty] | 280 | 561.6
FR28 | 51 | 06IS 0649 | 12 | 11 | 2006-01-17 | 21:30 | 212 | 0 | 22441 | 1 | 52.9 | 430.7 | 212 | 210 | 7.17 |  | Low Vol. | [5 empty] | 210 | 430.7
FR28 | 51 | 06IS 0650 | 12 | 12 | 2006-01-17 | 23:00 | 145 | 0 | 22441 | 0 | 23.9 | 229.2 | 145 | 151 | 6.431 |  | Low Vol. | [5 empty] | 151 | 229.2
FR28 | 51 | 06IS 0651 | 12 | 13 | 2006-01-18 | 1:50 | 84.4 | 0 | 22441 | 0 |  | 115.2168 | 84.4 | 103 | 5.495 |  | Vol OK | [5 empty] | 103 | 115.2168
FR28 | 51 | 06IS 0652 | 12 | 14 | 2006-01-18 | 14:50 | 68.5 | 0 | 22441 | 0 |  | 92.6748 | 68.5 | 83 | 5.177 | [7 empty] | 83 | 92.6748
FR28 | 51 | 06IS 0653 | 12 | 15 | 2006-01-18 | 21:40 | 168 | 0 | 22441 | 1 | 39.4 | 316.1 | 168 | 172 | 7.44 | [7 empty] | 172 | 316.1
FR28 | 51 | 06IS 0654 | 12 | 16 | 2006-01-18 | 23:10 | 166 | 0 | 22441 | 0 | 43.1 | 246.8 | 166 | 159 | 7.46 | [7 empty] | 159 | 246.8
FR28 | 51 | 06IS 0655 | 12 | 17 | 2006-01-19 | 2:30 | 105 | 0 | 22441 | 0 | 18.5 | 215.8 | 105 | 103 | 6.588 | [7 empty] | 103 | 215.8
FR28 | 51 | 06IS 0656 | 12 | 18 | 2006-01-19 | 10:40 | 49.7 | 0 | 22441 | 0 |  | 64.9823 | 49.7 | 62 | 4.975 | [7 empty] | 62 | 64.9823
FR28 | 51 | 06IS 0657 | 12 | 19 | 2006-01-20 | 15:50 | 74.9 | 0 | 22441 | 0 |  | 78.4196 | 74.9 | 94 | 3.912 | [7 empty] | 94 | 78.4196
FR29 | 51 | 06IS 0658 | 12 | 20 | 2006-01-20 | 17:10 | 159 | 0 | 22441 | 0 | 27 | 237.2 | 159 | 196 | 5.003 | [7 empty] | 196 | 237.2
FR29 | 51 | 06IS 0176 | 12 | 21 | 2006-01-20 | 20:40 | 148 | 0 | 22441 | 0 | 25.7 | 302.1 | 148 | 154 | 6.807 | [7 empty] | 154 | 302.1
FR29 | 51 | 06IS 0374 | 12 | 22 | 2006-01-20 | 23:50 | 80.2 | 0 | 22441 | 0 |  | 112.296 | 80.2 | 102 | 5.881 | [7 empty] | 102 | 112.296
FR29 | 51 | 06IS 0577 | 12 | 23 | 2006-01-21 | 5:20 | 53.6 | 0 | 22441 | 0 |  | 71.4709 | 53.6 | 61 | 4.884 | [7 empty] | 61 | 71.4709
FR29 | 51 | 06IS 0376 | 12 | 24 | 2006-01-22 | 8:00 | 27.6 | 0 | 22441 | 0 |  | 37.3529 | 27.6 | 30 | 3.27 | [7 empty] | 30 | 37.3529
FR32 | 74 | 06IS 0955 | 14 | 3 | 2006-01-27 | 2:40 | 65.3 | 0 | 22441 | 0 |  | 87.2181 | 65.3 | 90 | 3.562 |  | Bottles 1&2 absent | [5 empty] | 90 | 87.2181
FR32 | 74 | 06IS 0956 | 14 | 4 | 2006-01-27 | 8:30 | 47.3 | 0 | 22441 | 0 |  | 58.3175 | 47.3 | 58 | 3.467 | [7 empty] | 58 | 58.3175
FR32 | 74 | 06IS 0957 | 14 | 5 | 2006-01-28 | 10:00 | 57.6 | 0 | 22441 | 0 |  | 75.8632 | 57.6 | 77 | 3.376 | [7 empty] | 77 | 75.8632
FR32 | 74 | 06IS 0958 | 14 | 6 | 2006-01-28 | 11:30 | 192 | 0 | 22441 | 0 | 39.8 | 298.1 | 192 | 240 | 4.451 | [7 empty] | 240 | 298.1
FR32 | 74 | 06IS 0959 | 14 | 7 | 2006-01-28 | 12:00 | 295 | 0 | 22441 | 0 | 70.7 | 414.1 | 295 | 341 | 5.142 | [7 empty] | 341 | 414.1
FR32 | 74 | 06IS 0960 | 14 | 8 | 2006-01-28 | 14:00 | 284 | 0 | 22441 | 0 | 65.6 | 457.2 | 284 | 297 | 7.71 | [7 empty] | 297 | 457.2
FR32 | 74 | 06IS 0961 | 14 | 9 | 2006-01-28 | 16:20 | 222 | 0 | 22441 | 0 | 108.9 | 253 | 222 | 213 | 7.86 | [7 empty] | 213 | 253
FR32 | 74 | 06IS 0962 | 14 | 10 | 2006-01-28 | 17:50 | 140 | 0 | 22441 | 0 | 40.1 | 253 | 140 | 154 | 7.04 | [7 empty] | 154 | 253
FR33 | 74 | 06IS 0963 | 14 | 11 | 2006-01-28 | 21:10 | 76.8 | 0 | 22441 | 0 |  | 102.927 | 76.8 | 101 | 5.686 | [7 empty] | 101 | 102.927
FR33 | 74 | 06IS 0973 | 14 | 12 | 2006-01-29 | 4:10 | 49.1 | 0 | 22441 | 0 |  | 61.5766 | 49.1 | 62 | 4.486 | [7 empty] | 62 | 61.5766
FR33 | 74 | 06IS 0964 | 14 | 13 | 2006-01-30 | 10:20 | 60.9 | 0 | 22441 | 0 |  | 88.9843 | 60.9 | 85 | 4.431 | [7 empty] | 85 | 88.9843
FR33 | 74 | 06IS 0965 | 14 | 14 | 2006-01-20 | 14:20 | 76.7 | 0 | 22441 | 0 |  | 98.8225 | 76.7 | 100 | 5.268 | [7 empty] | 100 | 98.8225
FR33 | 74 | 06IS 0966 | 14 | 15 | 2006-01-30 | 19:40 | 47.1 | 0 | 22441 | 0 |  | 58.1884 | 47.1 | 60 | 4.637 | [7 empty] | 60 | 58.1884
FR33 | 74 | 06IS 0967 | 14 | 16 | 2006-01-30 | 20:30 | 25.9 | 0 | 22441 | 0 |  | 24.87 | 25.9 | 30 | 3.317 | [7 empty] | 30 | 24.87
FR33 | 74 | 06IS 0968 | 14 | 17 | 2006-02-01 | 8:00 | 51.8 | 0 | 22441 | 0 |  | 72.8206 | 51.8 | 62 | 4.198 | [7 empty] | 62 | 72.8206
FR33 | 74 | 06IS 0969 | 14 | 18 | 2006-02-01 | 9:40 | 60.2 | 0 | 22441 | 0 |  | 90.1196 | 60.2 | 79 | 4.57 | [7 empty] | 79 | 90.1196
FR33 | 74 | 06IS 0970 | 14 | 19 | 2006-02-01 | 19:10 | 77.9 | 0 | 22441 | 0 |  | 101.6833 | 77.9 | 99 | 5.206 | [7 empty] | 99 | 101.6833
FR33 | 74 | 06IS 0971 | 14 | 20 | 2006-02-02 | 1:20 | 159 | 0 | 22441 | 0 | 31.7 | 259.7 | 159 | 188 | 7.2 | [7 empty] | 188 | 259.7
FR33 | 74 | 06IS 0972 | 14 | 21 | 2006-02-02 | 3:40 | 325 | 0 | 22441 | 0 | 185.1 | 724.1 | 325 | 310 | 8.94 | [7 empty] | 310 | 724.1
FR33 | 74 | 06IS 0768 | 14 | 22 | 2006-02-02 | 6:40 | 394 | 0 | 22441 | 0 | 470.3 | 1233.4 | 394 | 287 | 9.35 | [5 empty] | outlier - ssc and ntu ok? |  | 287 | 1233.4
FR34 | 74 | 06IS 0834 | 14 | 23 | 2006-02-02 | 8:10 | 224 | 0 | 22441 | 0 | 117.5 | 514 | 224 | 210 | 8.8 | [7 empty] | 210 | 514
FR34 | 74 | 06IS 0833 | 14 | 24 | 2006-02-02 | 11:00 | 164 | 0 | 22441 | 0 | 70.9 | 332.2 | 164 | 158 | 8.25 | [7 empty] | 158 | 332.2
FR34 | 79 | 06IS 0953 | 15 | 1 | 2006-02-05 | 14:30 | 27.9 | 0 | 22441 | 0 |  | 36.3693 | 27.9 | 30 | 3.367 | [7 empty] | 30 | 36.3693
FR34 | 79 | 06IS 1013 | 15 | 7 | 2006-02-27 | 1:50 | 22 | 0 | 22441 | 0 |  | 25.4598 | 22 | 26 | 1.791 | [7 empty] | 26 | 25.4598
FR34 | 79 | 06IS 1049 | 15 | 8 | 2006-02-27 | 7:10 | 45.3 | 0 | 22441 | 0 |  | 52.7464 | 45.3 | 60 | 2.013 | [7 empty] | 60 | 52.7464
FR34 | 79 | 06IS 1050 | 15 | 9 | 2006-02-27 | 10:20 | 70.8 | 0 | 22441 | 0 |  | 84.0281 | 70.8 | 94 | 2.266 | [7 empty] | 94 | 84.0281
FR38 | 100 | 06IS 1103 | 16 | 1 | 2006-03-01 | 3:00 | 57.8 | 0 | 22441 | 0 |  | 70.2655 | 57.8 | 61 | 4.074 | [7 empty] | 61 | 70.2655
FR38 | 87 | 06IS 1158 | 17 | 1 | 2006-03-01 | 19:30 | 74.5 | 0 | 22441 | 0 |  | 109.7603 | 74.5 | 95 | 3.479 | [7 empty] | 95 | 109.7603
FR38 | 87 | 06IS 0954 | 17 | 2 | 2006-03-01 | 23:50 | 135 | 0 | 22441 | 0 | 27.6 | 203.1 | 135 | 153 | 5.683 | [7 empty] | 153 | 203.1
FR38 | 87 | 06IS 1053 | 17 | 3 | 2006-03-02 | 3:10 | 90 | 0 | 22441 | 0 |  | 124.9686 | 90 | 103 | 5.282 | [7 empty] | 103 | 124.9686
FR38 | 87 | 06IS 1046 | 17 | 4 | 2006-03-02 | 10:30 | 54.8 | 0 | 22441 | 0 |  | 70.985 | 54.8 | 61 | 4.419 | [7 empty] | 61 | 70.985
FR38 | 87 | 06IS 1044 | 17 | 5 | 2006-03-05 | 7:50 | 67.6 | 0 | 22441 | 0 |  | 84.0208 | 67.6 | 80 | 3.868 | [7 empty] | 80 | 84.0208
FR38 | 87 | 06IS 1016 | 17 | 6 | 2006-03-05 | 10:30 | 160 | 0 | 22441 | 0 | 17.8 | 208.8 | 160 | 181 | 5.717 | [7 empty] | 181 | 208.8
FR38 | 87 | 06IS 1102 | 17 | 7 | 2006-03-05 | 12:20 | 318 | 0 | 22441 | 0 | 53 | 481.6 | 318 | 313 | 7.65 | [7 empty] | 313 | 481.6
FR38 | 87 | 06IS 1012 | 17 | 8 | 2006-03-05 | 15:10 | 325 | 0 | 22441 | 0 | 84.3 | 594 | 325 | 277 | 8.45 | [7 empty] | 277 | 594
FR38 | 89 | 06IS 1010 | 17 | 9 | 2006-03-05 | 16:10 | 217 | 0 | 22441 | 0 | 32.8 | 318.4 | 217 | 216 | 7.84 | [7 empty] | 216 | 318.4
FR39 | 89 | 06IS 1047 | 17 | 10 | 2006-03-05 | 18:10 | 146 | 0 | 22441 | 0 | 26.2 | 226.6 | 146 | 150 | 6.783 | [7 empty] | 150 | 226.6
FR39 | 89 | 06IS 1015 | 17 | 11 | 2006-03-05 | 21:40 | 93.8 | 0 | 22441 | 0 |  | 140.6373 | 93.8 | 104 | 5.561 | [7 empty] | 104 | 140.6373
FR39 | 89 | 06IS 1007 | 17 | 12 | 2006-03-06 | 6:20 | 76.1 | 0 | 22441 | 0 |  | 108.049 | 76.1 | 81 | 4.676 | [7 empty] | 81 | 108.049
FR39 | 89 | 06IS 1014 | 17 | 13 | 2006-03-06 | 10:20 | 91.9 | 0 | 22441 | 0 |  | 115.8736 | 91.9 | 101 | 5.677 | [7 empty] | 101 | 115.8736
FR39 | 89 | 06IS 1018 | 17 | 14 | 2006-03-06 | 16:00 | 55.3 | 0 | 22441 | 0 |  | 70.0097 | 55.3 | 62 | 4.905 | [7 empty] | 62 | 70.0097
FR39 | 89 | 06IS 1051 | 17 | 15 | 2006-03-06 | 22:20 | 47.2 | 0 | 22441 | 0 |  | 56.2639 | 47.2 | 51 | 4.356 | [7 empty] | 51 | 56.2639
FR39 | 89 | 06IS 1045 | 17 | 16 | 2006-03-07 | 3:30 | 68.1 | 0 | 22441 | 0 |  | 98.6785 | 68.1 | 85 | 5.415 | [7 empty] | 85 | 98.6785
FR39 | 89 | 06IS 1019 | 17 | 17 | 2006-03-07 | 4:40 | 174 | 0 | 22441 | 0 | 129.9 | 369.6 | 174 | 204 | 6.98 | [7 empty] | 204 | 369.6
FR39 | 89 | 06IS 1008 | 17 | 18 | 2006-03-07 | 5:20 | 321 | 0 | 22441 | 0 | 44.2 | 456.1 | 321 | 334 | 7.9 | [7 empty] | 334 | 456.1
FR39 | 89 | 06IS 1005 | 17 | 19 | 2006-03-07 | 7:20 | 359 | 0 | 22441 | 0 | 75.4 | 543.9 | 359 | 349 | 9.48 | [7 empty] | 349 | 543.9
FR39 | 89 | 06IS 1006 | 17 | 20 | 2006-03-07 | 8:20 | 292 | 0 | 22441 | 0 | 43.9 | 385 | 292 | 291 | 9.6 | [7 empty] | 291 | 385
FR39 | 89 | 06IS 1052 | 17 | 21 | 2006-03-07 | 9:50 | 219 | 0 | 22441 | 0 | 31.6 | 304.2 | 219 | 218 | 9.19 | [7 empty] | 218 | 304.2
FR40 | 89 | 06IS 1011 | 17 | 22 | 2006-03-07 | 12:10 | 159 | 0 | 22441 | 0 | 41.6 | 287.9 | 159 | 153 | 8.01 | [7 empty] | 153 | 287.9
FR40 | 89 | 0615 1160 | 17 | 23 | 2006-03-07 | 17:50 | 96.6 | 0 | 22441 | 0 |  | 150.8368 | 96.6 | 103 | 6.124 | [7 empty] | 103 | 150.8368
FR40 | 89 | 06IS 1157 | 17 | 24 | 2006-03-08 | 1:10 | 57.3 | 0 | 22441 | 0 |  | 82.3452 | 57.3 | 61 | 4.721 | [7 empty] | 61 | 82.3452
FR42 | 96 | 06IS 1161 | 18 | 1 | 2006-03-13 | 18:10 | 40.7 | 0 | 9614 | 0 |  | 47.4343 | 40.7 | 51 | 2.874 | [7 empty] | 51 | 47.4343
FR42 | 96 | 06IS 1224 | 18 | 2 | 2006-03-13 | 20:20 | 46.4 | 0 | 9614 | 0 |  | 52.1907 | 46.4 | 60 | 3.133 | [7 empty] | 60 | 52.1907
FR42 | 96 | 06IS 1251 | 18 | 3 | 2006-03-13 | 23:00 | 45.3 | 0 | 9614 | 4 |  | 56.6592 | 45.3 | 56 | 3.443 | [7 empty] | 56 | 56.6592
FR42 | 96 | 06IS 1252 | 18 | 4 | 2006-03-14 | 2:30 | 48.1 | 0 | 9614 | 0 |  | 61.2268 | 48.1 | 32 | 3.656 | [7 empty] | 32 | 61.2268
FR42 | 96 | 06IS 1223 | 18 | 5 | 2006-03-15 | 8:00 | 28.9 | 0 | 9614 | 0 |  | 31.2151 | 28.9 | 30 | 3.125 | [7 empty] | 30 | 31.2151
FR42 | 96 | 06IS 1222 | 18 | 6 | 2006-03-15 | 21:20 | 24.5 | 0 | 9614 | 0 |  | 22.402 | 24.5 | 29 | 2.968 | [7 empty] | 29 | 22.402
FR42 | 96 | 06IS 1253 | 18 | 7 | 2006-03-16 | 12:50 | 61.6 | 0 | 9614 | 0 |  | 101.5293 | 61.6 | 84 | 4.1 | [7 empty] | 84 | 101.5293
FR42 | 96 | 06IS 1221 | 18 | 8 | 2006-03-16 | 15:30 | 155 | 0 | 9614 | 0 | 30.8 | 230.2 | 155 | 172 | 5.403 | [7 empty] | 172 | 230.2
FR42 | 96 | 06IS 1254 | 18 | 9 | 2006-03-16 | 16:20 | 139 | 0 | 9614 | 0 | 28.7 | 213.7 | 139 | 157 | 5.731 | [7 empty] | 157 | 213.7
FR43 | 96 | 06IS 1255 | 18 | 10 | 2006-03-16 | 19:50 | 94.1 | 0 | 9614 | 0 |  | 146.0769 | 94.1 | 102 | 5.405 | [7 empty] | 102 | 146.0769
FR43 | 96 | 06IS 1256 | 18 | 11 | 2006-03-17 | 1:00 | 55.4 | 0 | 9614 | 0 |  | 82.4218 | 55.4 | 61 | 4.6 | [7 empty] | 61 | 82.4218
FR43 | 96 | 06IS 1257 | 18 | 12 | 2006-03-18 | 3:30 | 29.8 | 0 | 9614 | 0 |  | 35.1275 | 29.8 | 30 | 3.318 | [7 empty] | 30 | 35.1275
FR43 | 96 | 06IS 1258 | 18 | 13 | 2006-03-23 | 20:40 | 19.8 | 0 | 9614 | 0 |  | 30.7173 | 19.8 | 26 | 2.125 | [7 empty] | 26 | 30.7173
FR43 | 96 | 06IS 1259 | 18 | 14 | 2006-03-23 | 23:20 | 21.7 | 0 | 9614 | 0 |  | 28.5925 | 21.7 | 22 | 2.152 | [7 empty] | 22 | 28.5925
FR43 | 96 | 06IS 1260 | 18 | 15 | 2006-03-24 | :20 | 89.8 | 0 | 9614 | 0 |  | 108.1937 | 89.8 | 112 | 2.219 | [7 empty] | 112 | 108.1937
FR43 | 96 | 06IS 1159 | 18 | 16 | 2006-03-24 | :50 | 70.8 | 0 | 9614 | 0 |  | 92.3402 | 70.8 | 93 | 2.288 | [7 empty] | 93 | 92.3402
FR43 | 96 | 06IS 1162 | 18 | 17 | 2006-03-24 | 3:30 | 70.4 | 0 | 9614 | 0 |  | 91.0139 | 70.4 | 91 | 2.757 | [7 empty] | 91 | 91.0139
FR43 | 96 | 06IS 1261 | 18 | 18 | 2006-03-24 | 8:00 | 48 | 0 | 9614 | 0 |  | 60.9104 | 48 | 60 | 3.375 | [7 empty] | 60 | 60.9104
FR43 | 96 | 06IS 1262 | 18 | 19 | 2006-03-25 | 2:30 | 27.5 | 0 | 9614 | 0 |  | 24.0687 | 27.5 | 30 | 2.715 | [7 empty] | 30 | 24.0687
FR43 | 96 | 06IS 1263 | 18 | 20 | 2006-03-25 | 5:30 | 45.5 | 0 | 9614 | 0 |  | 50.9421 | 45.5 | 57 | 2.584 | [7 empty] | 57 | 50.9421
FR43 | 96 | 06IS 1225 | 18 | 21 | 2006-03-26 | 10:50 | 28.7 | 0 | 9614 | 0 |  | 32.4896 | 28.7 | 30 | 3.075 | [7 empty] | 30 | 32.4896
FR46 | 96 | 06IS 1248 | 18 | 22 | 2006-03-27 | 16:10 | 21.1 | 0 | 9614 | 0 |  | 15.4432 | 21.1 | 23 | 2.663 |  | Vol. OK | [5 empty] | 23 | 15.4432
FR46 | 96 | 06IS 1250 | 18 | 23 | 2006-03-27 | 21:10 | 18.7 | 0 | 9614 | 0 |  | 16.2164 | 18.7 | 25 | 2.614 |  | Vol. OK | [5 empty] | 25 | 16.2164
FR46 | 96 | 06IS 1249 | 18 | 24 | 2006-03-28 | 15:40 | 22.6 | 0 | 9614 | 0 |  | 21.9416 | 22.6 | 26 | 2.521 |  | Spikey NTU on storms | [5 empty] | 26 | 21.9416
FR45 | 100 | 06IS 1419 | 19 | 1 | 2006-03-30 | 16:10 | 20.4 | 0 | 9614 | 0 |  | 20.495 | 20.4 | 25 | 2.261 | [7 empty] | 25 | 20.495
FR45 | 100 | 06IS 1420 | 19 | 2 | 2006-03-31 | 4:30 | 24.5 | 0 | 9614 | 0 |  | 31.5848 | 24.5 | 32 | 2.272 | [7 empty] | 32 | 31.5848
FR45 | 100 | 06IS 1421 | 19 | 3 | 2006-03-31 | 6:00 | 30.2 | 0 | 9614 | 0 |  | 33.2289 | 30.2 | 45 | 2.331 | [7 empty] | 45 | 33.2289
FR45 | 100 | 06IS 1422 | 19 | 4 | 2006-03-31 | 6:20 | 18.1 | 0 | 9614 | 0 |  | 14.2617 | 18.1 | 22 | 2.346 | [7 empty] | 22 | 14.2617
FR45 | 100 | 06IS 1423 | 19 | 5 | 2006-03-31 | 9:30 | 21.5 | 0 | 9614 | 0 |  | 16.8527 | 21.5 | 28 | 2.422 |  | filter 2291 got a hole after ran sample | [5 empty] | 28 | 16.8527
FR45 | 100 | 06IS 1424 | 19 | 6 | 2006-03-31 | 12:20 | 70 | 0 | 9614 | 0 |  | 89.565 | 70 | 101 | 2.592 | [7 empty] | 101 | 89.565
FR45 | 100 | 06IS 1425 | 19 | 7 | 2006-03-31 | 12:40 | 36.3 | 0 | 9614 | 0 |  | 44.3147 | 36.3 | 52 | 2.609 | [7 empty] | 52 | 44.3147
FR45 | 100 | 06IS 1426 | 19 | 8 | 2006-04-01 | 2:50 | 50.4 | 0 | 9614 | 0 |  | 58.9313 | 50.4 | 60 | 3.625 | [7 empty] | 60 | 58.9313
FR45 | 100 | 06IS 1427 | 19 | 9 | 2006-04-01 | 12:10 | 50.1 | 0 | 9614 | 0 |  | 48.2894 | 50.1 | 55 | 3.62 | [7 empty] | 55 | 48.2894
FR46 | 100 | 06IS 1428 | 19 | 10 | 2006-04-02 | 6:50 | 25.8 | 0 | 9614 | 0 |  | 15.5947 | 25.8 | 30 | 3.092 | [7 empty] | 30 | 15.5947
FR46 | 100 | 06IS 1429 | 19 | 11 | 2006-04-03 | 2:30 | 29.5 | 0 | 9614 | 0 |  | 28.4183 | 29.5 | 40 | 2.819 | [7 empty] | 40 | 28.4183
FR46 | 100 | 06IS 1430 | 19 | 12 | 2006-04-04 | :20 | 26 | 0 | 9614 | 0 |  | 17.3671 | 26 | 40 | 3.427 | [7 empty] | 40 | 17.3671
FR46 | 100 | 06IS 1371 | 19 | 13 | 2006-04-04 | 18:50 | 23 | 0 | 9614 | 0 |  | 10.5372 | 23 | 28 | 2.978 | [7 empty] | 28 | 10.5372
FR46 | 100 | 06IS 1372 | 19 | 14 | 2006-04-05 | 15:00 | 25.5 | 0 | 9614 | 0 |  | 21.0871 | 25.5 | 30 | 3.5323.352 | [7 empty] | 30 | 21.0871
FR46 | 111 | 06IS 1409 | 21 | 3 | 2006-04-15 | 7:20 | 23.8 | 0 | 9614 | 0 |  | 19.9128 | 23.8 | 30 | 2.571 |  | Bottles 1 &2 Empty Vol. Ok | [5 empty] | 30 | 19.9128
FR46 | 111 | 06IS 1408 | 21 | 4 | 2006-04-15 | 12:20 | 66.1 | 0 | 9614 | 0 |  | 88.9054 | 66.1 | 98 | 2.796 |  | Vol. OK | [5 empty] | 98 | 88.9054
FR46 | 111 | 06IS 1432 | 21 | 5 | 2006-04-15 | 12:30 | 52.9 | 0 | 9614 | 0 |  | 75.8354 | 52.9 | 72 | 2.84 |  | Vol. OK | [5 empty] | 72 | 75.8354
FR46 | 111 | 06IS 1431 | 21 | 6 | 2006-04-15 | 13:50 | 214 | 0 | 9614 | 0 | 34.1 | 274.1 | 214 | 225 | 3.389 |  | Vol. OK | [5 empty] | 225 | 274.1
FR47 | 111 | 06IS 1433 | 21 | 7 | 2006-04-15 | 17:10 | 209 | 0 | 22441 | 0 | 48.5 | 318.2 | 209 | 220 | 5.476 |  | Vol. OK Spill ~21 of same | [5 empty] | 220 | 318.2
FR47 | 111 | 06IS 1434 | 21 | 8 | 2006-04-15 | 19:20 | 138 | 0 | 22441 | 0 | 23 | 159.9 | 138 | 153 | 5.323 |  | Vol. OK | [5 empty] | 153 | 159.9
FR47 | 111 | 06IS 1436 | 21 | 9 | 2006-04-15 | 21:40 | 86.5 | 0 | 22441 | 0 |  | 123.1272 | 86.5 | 105 | 5.283 |  | Vol. OK | [5 empty] | 105 | 123.1272
FR47 | 111 | 06IS 1437 | 21 | 10 | 2006-04-16 | 6:30 | 47.7 | 0 | 22441 | 0 |  | 57.2734 | 47.7 | 62 | 4.113 |  | Vol. OK | [5 empty] | 62 | 57.2734
FR47 | 111 | 06IS 1438 | 21 | 11 | 2006-04-18 | 5:30 | 23.9 | 0 | 22441 | 0 |  | 20.3545 | 23.9 | 30 | 3.171 |  | Vol. OK | [5 empty] | 30 | 20.3545