## Summary HHB Q
Discharge Summary Sheet / Salmon Forever / Watershed Watch
|  | Location: Freshwater Creek - Site HH - Howard Heights Bridge | [13 empty] | Staff Plates 0.00' to 13.33' installed 10-18-00 |  |  |  |  | HH Over Flow staff plates 0.00 to 3.33' and 3.34 to 6.66' installed 9-16-01 | [8 empty] | staff plate = 16.83 - bridge rail
|  | Howard Heights Road (4J010) PM 0.01 - Bridge # 4C-0049 | [13 empty] | add 13.3 to 16.6 staff plate 9-8-01
|  | 2005-04-17 |  |  | Compiled by C. Fenton
| Measurement | WY Measurement | Date | Made By: | Meter | Meter | Width | Mean | Area | Mean | Wetted | Hydraulic | Slope | Computed | Start Gage | End Gage | Gage Ht. | Wt Mn Gage | Discharge | Rating 1 |  | Method | No. of Msmt | Begin | End | Msmt | Max % Q | Water | Air | Crest | Recorder | Notes
| Number | Number |  |  | Type | Number |  | Depth |  | Velocity | Perimeter | Radius |  | "n" value | Height | Height | change | Height |  | Shift Adj. | Percent Diff. |  | sections | Time | Time | Rating | in any vertical | Temp | Temp | Gage | level
[7 empty] | (feet) | (feet) | (ft2) | (ft/sec) | (feet) | (feet) |  |  | (feet) | (feet) | (feet) | (feet) | (cfs) |  |  |  |  | (hours) | (hours) |  |  | (oC) | (oC)
| 1 | 1 - HY00 | 1999-12-10 | C. Fenton | AA | SF#2 | 34 | 2.21 | 74.99 | 1.52 | 31.07 | 2.4136 |  | 0 | 2.41 | 2.5 | 0.09 | 2.46 | 114.29 |  |  | 0.6 | 28 | 17:53 | 18:22 | poor | 7.82% |  |  |  |  | wading / not used
| 2 | 2 - HY00 | 2000-02-28 | J. Noell | AA | SF #2 | 35 | 1.76 | 61.5 | 3.28 | 40.1 | 1.5337 |  | 0 | 3.91 | 3.83 | -0.08 | 3.87 | 201.61 |  |  | 0.6 | 11 | 17:51 | 18:23 | poor | 17.25% |  |  |  |  | not used
| 3 | 1 - HY01 | 2000-10-29 | C. Fenton S. Farhi | Pygmy |  | 12.5 | 0.68 | 8.52 | 0.51 | 12.32 | 0.69156 |  | 0 | 1.11 | 1.12 | 0.01 | 1.12 | 4.3 |  |  | 0.6 | 23 | 14:12 | 14:47 | good | 7.5%
| 4 | 2 - HY01 | 2001-03-03 | CF JB EC JK RP | AA | S00595 | 28 | 1.3 | 36.43 | 0.83 | 27.2 | 1.3393 |  | 0 | 1.69 | 1.7 | 0.01 | 1.7 | 30.21 |  |  | 0.6 | 22 | 11:36 | 12:30 | good | 7.16% |  |  |  |  | certification
| 5 | 3 - HY01 | 2001-03-11 | C. Fenton E. Nyman D. VanDyke | AA | SF #2 | 28.5 | 1.01 | 28.65 | 0.56 | 25.72 | 1.1139 |  | 0 | 1.45 | 1.45 | 0 | 1.45 | 16.03 |  |  | 0.6 | 27 | 14:23 | 14:45 | good | 6.98%
| 6 | 1 - HY02 | 2001-09-16 | S. Farhi , E Nyman , J. Keegan | Pygmy |  | 1.9 | 0.21 | 0.38 | 0.55 | 1.79 | 0.21229 |  | 0 | 0.91 | 0.91 | 0 | 0.91 | 0.21 |  |  | 0.6 | 6 | 10:50 | 11:45 | fair | 29.31% |  |  |  |  | baseline
| 7 | 2- HY02 | 2001-11-23 | C. Fenton J. Noell | AA | SF #1 | 22.5 | 1.36 | 30.54 | 0.55 | 18.25 | 1.6734 |  | 0 | 1.51 | 1.52 | 0.01 | 1.52 | 16.83 |  |  | 0.6 | 13 | 15:45 | 16:11 | fair | 11.24%
| 8 | 3 - HY02 | 2002-01-22 | C. Fenton J. Noell | AA | SF #1 | 43 | 2.58 | 111.15 | 2.05 | 37.92 | 2.9312 |  | 0 | 2.99 | 2.98 | -0.01 | 2.99 | 228.38 |  |  | 0.6 | 30 | 20:10 | 21:30 | good | 6.46%
| 9 | 4 - HY02 | 2002-01-26 | C. Fenton J. Noell | AA | SF #1 | 38 | 3.34 | 127 | 2.28 | 33.26 | 3.8184 |  | 0 | 3.58 | 3.49 | -0.09 | 3.54 | 289.1 |  |  | 0.6 | 24 | 13:55 | 15:30 | fair | 8.63%
| 10 | 5 - HY02 | 2/23/2002 A | C. Fenton J. Noell | AA | SF #1 | 38.5 | 4.8 | 184.8 | 3.48 | 39.38 | 4.6927 |  | 0 | 4.75 | 5.58 | -0.83 | 5.17 | 643.99 |  |  | 0.6 | 27 | 10:23 | 11:50 | fair | 4.99%
| 11 | 6 - HY02 | 2-23-02 B | C. Fenton J. Noell | AA | SF #1 | 53 | 5.41 | 286.88 | 3.41 | 51.94 | 5.5233 |  | 0 | 6.67 | 7.29 | 0.62 | 6.98 | 979.41 |  |  | 0.6 | 22 | 14:35 | 15:25 | fair | 7.69% |  |  |  |  | logjam came through
| 12 | 1 - HY03 | 2002-11-09 | TB RC ML JB | Pygmy | SF #6 | 18.8 | 0.4 | 7.5 | 1.16 | 17.09 | 0.43885 |  | 0 | 1.38 | 1.38 | 0 | 1.38 | 8.74 |  |  | 0.6 | 18 | 12:05 | 12:40 | good | 10.09%
| 13 | 2 - HY03 | 2003-01-05 | J. King T. Becker | AA | SF#6006 | 30.9 | 1.46 | 45.02 | 1.85 | 29.11 | 1.5465 |  | 0 | 2.3 | 2.29 | -0.01 | 2.3 | 83.16 |  |  | 0.6 | 35 | 13:40 | 14:21 | good | 8.6%
| 14 | 3 - HY03 | 2003-01-18 | R. Clark T. Becker | Pygmy | SF #6 | 28.9 | 0.95 | 27.54 | 1.35 | 25.28 | 1.0894 |  | 0 | 1.81 | 1.81 | 0 | 1.81 | 37.1 |  |  | 0.6 | 23 | 12:09 | 13:00 | good | 8.84%
| 15 | 4- HY03 | 2003-03-15 | J. Noell C. Fenton | AA | SF #1 | 49 | 2.56 | 125.25 | 3.96 | 38.05 | 3.2917 |  | 0 | 4.75 | 4.7 | -0.05 | 4.73 | 496.02 |  |  | 0.2 / 0.8 | 27 | 11:03 | 11:25 | good | 4.9%
| 16 | 5-HY03 | 2003-04-25 | J. Noell T. Cook B. King | AA | SF #1 | 61 | 3.75 | 228.7 | 3.87 | 125.42 | 1.8235 |  | 0 | 8.31 | 7.2 | -1.11 | 7.65 | 885.14 |  |  | 0.2 / 0.8 | 44 | 12:30 | 15:44 | poor | 4.28% |  |  |  |  | not used
| 17 | 1-HY04 | 2003-10-25 | C. Fenton L. Reynolds E. Chun Fat | Pygmy | SF # 6 | 9 | 0.25 | 2.28 | 0.31 | 8.53 | 0.26729 |  | 0 | 0.97 | 0.97 | 0 | 0.97 | 0.72 |  |  | 0.6 | 8 | 13:45 | 14:10 | fair | 23.76% |  |  |  |  | baseline no HACH Cell
| 18 | 2-HY04 | 2003-11-08 | J. King T. Becker | Pygmy | SF # 5 | 16.1 | 0.62 | 9.97 | 0.24 | 11.04 | 0.90308 |  | 0 | 1.11 | 1.11 | 0 | 1.11 | 2.41 |  |  | 0.6 | 22 | 14:05 | 14:43 | good | 10.07% |  |  |  |  | 9.02 ntu 04gr 0167
| 19 | 3-HY04 | 2004-01-11 | C.F. T.B. L.R. | AA | SF#6006 | 32 | 0.85 | 27.33 | 1.49 | 29.94 | 0.91283 |  | 0 | 1.9 | 1.89 | -0.01 | 1.9 | 40.65 |  |  | 0.6 | 23 | 14:42 | 15:22 | good | 7.21% |  |  |  |  | 13.0 ntu 04GR0283
| 20 | 1-HY05 | 2004-09-19 | J. King L. Reynolds | Pygmy | SF # 6 | 11.6 | 0.11 | 1.25 | 0.44 | 7.24 | 0.17265 |  | 0 | 0.82 | 0.84 | 0.02 | 0.83 | 0.54 |  |  | 0.6 | 12 | 12:22 | 13:40 | fair | 13.76% |  |  |  |  | just above baseline
| 21 | 2-HY05 | 12-15-04 A | Joyce King | AA | SF # 2 | 18 | 1.22 | 21.96 | 0.66 | 19.08 | 1.1509 |  | 0 | 1.51 | 1.51 | 0 | 1.51 | 14.57 |  |  | 0.6 | 27 | 10:25 | 11:40 | good | 6.89% |  |  |  |  | HACH Cell 05GR 0132 - 4.68 ntu
| 22 | 3-HY05 | 12-15-04 B | Joyce King | AA | SF # 2 | 21.1 | 0.86 | 18.17 | 0.7 | 20.38 | 0.89156 |  | 0 | 1.51 | 1.51 | 0 | 1.51 | 12.68 |  |  | 0.6 | 24 | 12:59 | 14:05 | good | 5.59% |  |  |  |  | hach cell 0133
| 23 | 4-HY05 | 2005-01-04 | Joyce King | AA | SF # 2 | 30 | 1.26 | 37.9 | 2.1 | 30.5 | 1.2426 |  | 0 | 2.65 | 2.64 | 0.01 | 2.65 | 79.55 |  |  | 0.6 | 29 | 13:50 | 14:30 | fair | 15.18% |  |  |  |  | hach cell 23.5 ntu
| 24 | 5-HY05 | 2005-01-05 | Joyce King | AA | SF # 2 | 28.7 | 1.01 | 29.01 | 1.87 | 24.06 | 1.2057 |  | 0 | 2.23 | 2.23 | 0 | 2.23 | 54.16 |  |  | 0.6 | 30 | 11:59 | 12:24 | fair | 16.11% |  |  |  |  | 18.8 ntu hach cell
| 25 | 6-HY05 | 2005-01-06 | Joyce King | AA | SF # 2 | 23.4 | 1.06 | 24.73 | 1.66 | 22.5 | 1.0991 |  | 0 | 2.15 | 2.14 | -0.01 | 2.15 | 40.93 |  |  | 0.6 | 22 | 10:10 | 11:06 | good | 7.93% |  |  |  |  | 15.4 ntu hach cell
| 26 | 7-HY05 | 3-20-05 A | C. Fenton J. Noell | AA | SF # 1 | 32 | 1 | 31.9 | 2.54 | 22.16 | 1.4395 |  | 0 | 2.74 | 2.72 | -0.02 | 2.73 | 80.92 |  |  | 0.6 | 17 | 11:30 | 12:00 | fair | 10.34% |  |  |  |  | DTS-12 53 NTU
| 27 | 8-HY05 | 3-20-05 B | K. Wrigley J. Noell | AA | SF # 1 | 43 | 4.78 | 205.45 | 3.44 | 45.23 | 4.5423 |  | 0 | 7.1 | 7.5 | 0.4 | 7.37 | 705.81 |  |  | 0.6 | 27 | 20:05 | 21:12 | poor | 7%
| 28 | 9-HY05 | 2005-03-21 | C. Fenton J. Noell | AA | SF # 1 | 41.8 | 1.81 | 75.48 | 3.75 | 38.96 | 1.9374 |  | 0 | 4.05 | 3.92 | -0.13 | 3.99 | 283.14 |  |  | 0.2 / 0.8 | 20 | 9:15 | 10:09 | fair | 5.95%
| 29 | 10-HY05 | 3-29-05 a | C. Fenton J. Noell | AA | SF # 1 | 63 | 6.39 | 402.73 | 2.88 | 65.5 | 6.1485 |  | 0 | 9.85 | 8.7 | -1.15 | 9.57 | 1159.57 |  |  | 0.2 / 0.8 | 31 | 9:00 | 11:00 | fair | 4.62%
| 30 | 11-HY05 | 3-29-05 ov | C. Fenton | AA | 6006 | 246 | 1.21 | 298.37 | 0.36 | 213.02 | 1.4007 |  | 0 | 9.93 | 9.55 | -0.38 | 1.9 | 106.08 |  |  | 0.6 | 25 | 8:51 | 9:45 | fair | 8.03% |  |  |  |  | in overflo area in pasture and road - separate curve
| 31 | 12-HY05 | 3-29-05 b | C. Fenton J. Noell | AA | SF # 1 | 55.5 | 4.56 | 253.25 | 1.42 | 52.41 | 4.8321 |  | 0 | 6.87 | 6.46 | -0.41 | 6.65 | 350.75 |  |  | 0.2 / 0.8 | 26 | 13:42 | 14:37 | fair | 6.99%
| 32 | 1-HY06 | 2005-10-29 | C. Fenton L. Reynolds GB | Pygmy | SF # 6 | 19.6 | 0.41 | 8.08 | 0.27 | 14.61 | 0.55305 |  | 0 | 1.32 | 1.32 | 0 | 1.32 | 2.14 |  |  | 0.6 | 16 | 11:00 | 11:40 | fair | 10.2%
| 33 | 1-HY 07 | 2006-09-10 | C. Fenton K. Bromley | Pygmy | SF # 6 | 11.8 | 0.31 | 3.62 | 0.14 | 9.23 | 0.3922 |  | 0 | 1.21 | 1.21 | 0 | 1.21 | 0.51 |  |  | 0.6 | 26 | 13:10 | 13:40 | good | 5.37%
| 34 | 2-HY 07 | 2006-11-18 | C. Fenton M. Amelin | AA | SF # 1 | 12.9 | 0.74 | 9.54 | 0.91 | 12.58 | 0.75835 |  | 0 | 1.6 | 1.6 | 0 | 1.6 | 8.67 |  |  | 0.6 | 15 | 14:30 | 15:08 | fair | 11.96%
| 35 | 3-HY 07 | 2006-12-29 | C. Fenton | AA | SF # 1 | 31.5 | 1.78 | 56.07 | 1.26 | 29.97 | 1.8709 |  | 0 | 2.67 | 2.65 | 0.02 | 2.66 | 70.93 |  |  | 0.6 | 25 | 9:02 | 10:05 | good | 6.91%
| 36 | 4-HY 07 | 2006-02-22 | J. Noell | AA | SF # 1 | 51 | 3.6 | 183.4 | 3.55 | 63.04 | 2.9093 |  | 0 | 6.36 | 5.95 | 0.41 | 6.17 | 651.13 |  |  | 0.2/0.8 | 37 | 15:15 | 17:36 | fair | 4.54%
| For 04 Discharge Rating Curve / CF 6-2-04 | [10 empty] | 4-17-05 2005 Q curve HHB
| Wt Mn Gage | Discharge | [10 empty] | Wt Mn Gage | Discharge
| Height | [11 empty] | Height
| (feet) | (cfs) | [10 empty] | (feet) | (cfs)
[13 empty] | 0.83 | 0.54
| 2.46 | 114.29 | [10 empty] | 1.51 | 14.57
|  |  | 3.87 | 201.61 | poor - not used | [7 empty] | 1.51 | 12.68
[13 empty] | 2.65 | 79.55
| 1.12 | 4.3 | [10 empty] | 2.23 | 54.16
| 1.7 | 30.21 | [10 empty] | 2.15 | 40.93
| 1.45 | 16.03 | [10 empty] | 2.73 | 80.92
[12 empty] | 7.3 |  |  | 705.81 | poor
| 0.91 | 0.21 | [10 empty] | 3.99 | 283.14
| 1.52 | 16.83 | [10 empty] | 9.57 | 1159.2
| 2.99 | 228.38
| 3.54 | 289.1 | [9 empty] | 6.67 |  |  | 350.75 | outlier ?
| 5.17 | 643.99
| 6.98 | 979.41
| 1.38 | 8.74
| 2.3 | 83.16
| 1.81 | 37.1
| 4.73 | 496.02
|  |  | 7.65 | 885.14 | poor measurement
| 0.97 | 0.72
| 1.11 | 2.41
| 1.9 | 40.65
2005
| 0.83 | 0.54
| 1.51 | 14.57
| 1.51 | 12.68
| 2.65 | 79.55
| 2.23 | 54.16
| 2.15 | 40.93
| 2.73 | 80.92
7.3 |  |  | 705.81 | poor
| 3.99 | 283.14
| 9.57 | 1159.57
6.67 |  |  | 350.75 | outlier ?

## 12-10-99
SALMON FOREVER DISCHARGE MEASUREMENT COMPUTATION SHEET
Price AA meter - 99 Equations
Personnel: | C. Fenton |  |  |  | Begin Time: |  | 17:53 |  |  |  |  | Stage is distance down from top of upstream bridge rail at mark to water surface
Date: | 1999-12-10 |  |  |  | End Time: |  | 18:22 |  |  |  |  | Bridge width is 21'9" = 25 ft at angle
Location: | Freshwater Creek |  |  |  | Begin Gage Height: |  | 14' 5" | ft | 2.41' ft staff plate |  |  | staff plate = 16.83 - rail
Site: | HH - Howard Heights Bridge |  |  |  | End Gage Height: |  | 14' 4" | ft | 2.50' staff plate
Meter: | SF #2 | Type: | Price AA |  | Accuracy Rating:
Spin Test (pre-Q): | 90 |  |  |  | Water Temperature:
Spin Test (post-Q): | 90 |  |  |  | Air Temperature:
Measurement No: | 1-HY00 |  | Rating No: |  |  | Shift Adj: |  |  | Percent Diff:
Vertical | Flow Angle | Angle Coefficent | Station | Width | Depth | Wetted Perimeter |  | Revolutions |  | 0.2 Time | 0.6 Time | 0.8 Time | Velocity (fps) |  |  |  | Horizontal Angle Adjusment | Area | Flow | % Flow | Notes
| Q | Cosine Q | (ft) | (ft) | (ft) | (ft) | 0.2 | 0.6 | 0.8 | (sec) | (sec) | (sec) | At Point 0.2 | At point 0.6 | At Point 0.8 | Mean in Vertical | Vel * Cos(Q) | (ft2) | (cfs)
Left Edge of Water |  |  | 2
Dead Left Edge of Water |  |  | 4.5
1 |  | 1 | 5 | 0.75 | 2.1 | 3.662 |  | 1 |  |  | 80.25 |  | 0 | 0.045274 | 0 | 0 | 0.045274 | 1.575 | 0.071307 | 0.06239%
2 |  | 1 | 6 | 1 | 2.81 | 1.2264 |  | 3 |  |  | 61.22 |  | 0 | 0.12584 | 0 | 0 | 0.12584 | 2.81 | 0.35362 | 0.3094%
3 |  | 1 | 7 | 1 | 2.9 | 1.004 |  | 5 |  |  | 47.42 |  | 0 | 0.25028 | 0 | 0 | 0.25028 | 2.9 | 0.7258 | 0.635%
4 |  | 1 | 8 | 1 | 2.91 | 1 |  | 11 |  |  | 41.62 |  | 0 | 0.60052 | 0 | 0 | 0.60052 | 2.91 | 1.7475 | 1.529%
5 |  | 1 | 9 | 1 | 3 | 1.004 |  | 19 |  |  | 41.94 |  | 0 | 1.0166 | 0 | 0 | 1.0166 | 3 | 3.0499 | 2.669%
6 |  | 1 | 10 | 1 | 2.92 | 1.0032 |  | 20 |  |  | 40.59 |  | 0 | 1.1042 | 0 | 0 | 1.1042 | 2.92 | 3.2242 | 2.821%
7 |  | 1 | 11 | 1 | 2.81 | 1.006 |  | 22 |  |  | 41.37 |  | 0 | 1.1903 | 0 | 0 | 1.1903 | 2.81 | 3.3447 | 2.926%
8 |  | 1 | 12 | 1 | 2.77 | 1.0008 |  | 26 |  |  | 40.47 |  | 0 | 1.4343 | 0 | 0 | 1.4343 | 2.77 | 3.9729 | 3.476%
9 |  | 1 | 13 | 1 | 2.83 | 1.0018 |  | 35 |  |  | 41.22 |  | 0 | 1.8899 | 0 | 0 | 1.8899 | 2.83 | 5.3484 | 4.68%
10 |  | 1 | 14 | 1 | 2.95 | 1.0072 |  | 42 |  |  | 41.37 |  | 0 | 2.2562 | 0 | 0 | 2.2562 | 2.95 | 6.6557 | 5.823%
11 |  | 1 | 15 | 1 | 3 | 1.0012 |  | 51 |  |  | 40.97 |  | 0 | 2.7624 | 0 | 0 | 2.7624 | 3 | 8.2871 | 7.251%
12 |  | 1 | 16 | 1 | 3.1 | 1.005 |  | 53 |  |  | 40.78 |  | 0 | 2.8833 | 0 | 0 | 2.8833 | 3.1 | 8.9382 | 7.82%
13 |  | 1 | 17 | 1 | 3.15 | 1.0012 |  | 52 |  |  | 40.9 |  | 0 | 2.821 | 0 | 0 | 2.821 | 3.15 | 8.8861 | 7.775%
14 |  | 1 | 18 | 1 | 3.1 | 1.0012 |  | 52 |  |  | 41.16 |  | 0 | 2.8033 | 0 | 0 | 2.8033 | 3.1 | 8.6901 | 7.603%
15 |  | 1 | 19 | 1 | 3 | 1.005 |  | 52 |  |  | 42.69 |  | 0 | 2.7034 | 0 | 0 | 2.7034 | 3 | 8.1103 | 7.096%
16 |  | 1 | 20 | 1 | 3.1 | 1.005 |  | 50 |  |  | 40.57 |  | 0 | 2.7351 | 0 | 0 | 2.7351 | 3.1 | 8.4787 | 7.418%
17 |  | 1 | 21 | 1 | 2.95 | 1.0112 |  | 45 |  |  | 40.78 |  | 0 | 2.4508 | 0 | 0 | 2.4508 | 2.95 | 7.2297 | 6.326%
18 |  | 1 | 22 | 1 | 2.95 | 1 |  | 40 |  |  | 40.06 |  | 0 | 2.2193 | 0 | 0 | 2.2193 | 2.95 | 6.5469 | 5.728%
19 |  | 1 | 23 | 1 | 2.9 | 1.0012 |  | 37 |  |  | 42.06 |  | 0 | 1.9574 | 0 | 0 | 1.9574 | 2.9 | 5.6763 | 4.966%
20 |  | 1 | 24 | 1 | 2.81 | 1.004 |  | 28 |  |  | 41.96 |  | 0 | 1.4891 | 0 | 0 | 1.4891 | 2.81 | 4.1843 | 3.661%
21 |  | 1 | 25 | 1 | 2.6 | 1.0218 |  | 29 |  |  | 48.44 |  | 0 | 1.3378 | 0 | 0 | 1.3378 | 2.6 | 3.4782 | 3.043%
22 |  | 1 | 26 | 1 | 2.5 | 1.005 |  | 21 |  |  | 40.88 |  | 0 | 1.1504 | 0 | 0 | 1.1504 | 2.5 | 2.876 | 2.516%
23 |  | 1 | 27 | 1 | 2.2 | 1.044 |  | 17 |  |  | 42.19 |  | 0 | 0.9062 | 0 | 0 | 0.9062 | 2.2 | 1.9936 | 1.744%
24 |  | 1 | 28 | 1 | 2.1 | 1.005 |  | 12 |  |  | 40.71 |  | 0 | 0.6677 | 0 | 0 | 0.6677 | 2.1 | 1.4022 | 1.227%
25 |  | 1 | 29 | 1 | 2.05 | 1.0012 |  | 5 |  |  | 44.65 |  | 0 | 0.2647 | 0 | 0 | 0.2647 | 2.05 | 0.54263 | 0.4748%
26 |  | 1 | 30 | 1 | 2.15 | 1.005 |  | 2 |  |  | 69.65 |  | 0 | 0.081111 | 0 | 0 | 0.081111 | 2.15 | 0.17439 | 0.1526%
27 |  | 1 | 31 | 1 | 2.25 | 1.005 |  | 2 |  |  | 50.15 |  | 0 | 0.10573 | 0 | 0 | 0.10573 | 2.25 | 0.23789 | 0.2081%
28 |  | 1 | 32 | 0.8 | 2 | 1.0308 |  | 1 |  |  | 95.15 |  | 0 | 0.040972 | 0 | 0 | 0.040972 | 1.6 | 0.065555 | 0.05736%
Dead Right Edge of Water |  |  | 32.6
Right Edge of Water |  |  | 36
[5 empty] | Totals: | 31.0685 | [11 empty] | 74.985 | 114.2923
Summary: |  |  | Notes: | Section: | wading upstream side of bridge 5 feet 20 feet above staff plates - plates not in yet
Discharge: | 114.2923 | cfs |  | Flow Conditions: |  | falling limb / orange peel velocity comparison Tisa 7.5 / 7 sec to float under bridge / Bob 7.1 sec 26' = 3.66fps Price AA 2.86 fps
Width: | 34 | ft
Area: | 74.985 | ft2 |  | Weather:
Mean Depth: | 2.2054 | ft |  | Control:
Mean Velocity: | 1.5242 | fps |  | Remarks: | 1 click per rev. original calc was 113.28 cfs /
Max % Flow: | 7.82%
Wetted Perimeter | 31.0685 | ft

## 2-28-00
SALMON FOREVER DISCHARGE MEASUREMENT COMPUTATION SHEET
[5 empty] | Price AA meter - 99 Equations | [11 empty] | HH000228q.xls
Personnel: | J. Noell |  |  |  | Begin Time: |  | 17:51
Date: | 2000-02-28 |  |  |  | End Time: |  | 18:23 |  |  |  |  | stage is measured as inches down from top of upstream rail at mark
Location: | Freshwater Creek |  |  |  | Begin Gage Height: |  | 12' 11" | ft | 3.91' staff plate |  |  | Bridge width is 21'9" = 25 ft at angle
Site: | HH - Howard Heights Bridge |  |  |  | End Gage Height: |  | 13' | ft | 3.83' staff plate |  |  | staff plate = 16.83 - rail
Meter: | SF #2 | Type: | Price AA |  | Accuracy Rating: |  | poor | incomplete
Spin Test (pre-Q): |  |  |  |  | Water Temperature:
Spin Test (post-Q): |  |  |  |  | Air Temperature:
Measurement No: | 2-HY00 |  | Rating No: |  |  | Shift Adj: |  |  | Percent Diff:
Vertical | Flow Angle | Angle Coefficent | Station | Width | Depth | Wetted Perimeter |  | Revolutions |  | 0.2 Time | 0.6 Time | 0.8 Time | Velocity (fps) |  |  |  | Horizontal Angle Adjusment | Area | Flow | % Flow | Notes
| Q | Cosine Q | (ft) | (ft) | (ft) | (ft) | 0.2 | 0.6 | 0.8 | (sec) | (sec) | (sec) | At Point 0.2 | At point 0.6 | At Point 0.8 | Mean in Vertical | Vel * Cos(Q) | (ft2) | (cfs)
Left Edge of Water |  |  | 5
Dead Left Edge of Water |  |  | 6
1 |  | 1 | 7 | 1.5 | 1.6 | 2.5612 |  | 16 |  |  | 43.6 |  | 0 | 0.8269 | 0 | 0 | 0.8269 | 2.4 | 1.9846 | 0.9843%
2 |  | 1 | 9 | 2 | 2.2 | 2.0881 |  | 20 |  |  | 41.07 |  | 0 | 1.0915 | 0 | 0 | 1.0915 | 4.4 | 4.8025 | 2.382%
3 |  | 1 | 11 | 2 | 2.8 | 2.0881 |  | 25 |  |  | 41.43 |  | 0 | 1.3482 | 0 | 0 | 1.3482 | 5.6 | 7.5501 | 3.745%
4 |  | 1 | 13 | 2 | 2.8 | 2 |  | 40 |  |  | 40.6 |  | 0 | 2.19 | 0 | 0 | 2.19 | 5.6 | 12.2641 | 6.083%
5 |  | 1 | 15 | 2 | 2.8 | 2 |  | 53 |  |  | 40.6 |  | 0 | 2.896 | 0 | 0 | 2.896 | 5.6 | 16.2175 | 8.044%
6 |  | 1 | 17 | 2 | 2.8 | 2 |  | 63 |  |  | 40.56 |  | 0 | 3.4424 | 0 | 0 | 3.4424 | 5.6 | 19.2775 | 9.562%
7 |  | 1 | 19 | 2 | 2.9 | 2.0025 |  | 73 |  |  | 40.66 |  | 0 | 3.9762 | 0 | 0 | 3.9762 | 5.8 | 23.0622 | 11.44%
8 |  | 1 | 21 | 2 | 3 | 2.0025 |  | 82 |  |  | 41.8 |  | 0 | 4.343 | 0 | 0 | 4.343 | 6 | 26.058 | 12.92%
9 |  | 1 | 23 | 2 | 3.1 | 2.0025 |  | 87 |  |  | 41.1 |  | 0 | 4.6849 | 0 | 0 | 4.6849 | 6.2 | 29.0463 | 14.41%
10 |  | 1 | 25 | 2 | 3.4 | 2.0224 |  | 95 |  |  | 41.1 |  | 0 | 5.1141 | 0 | 0 | 5.1141 | 6.8 | 34.7756 | 17.25%
11 |  | 1 | 27 | 2 |  | 3.9446 | [6 empty] | 0 | 0 | 0 | 0 | 0 | 0 | 0 | 0%
12 |  | 1 | 29 | 2 |  | 2 | [6 empty] | 0 | 0 | 0 | 0 | 0 | 0 | 0 | 0%
13 |  | 1 | 31 | 2 |  | 2 | [6 empty] | 0 | 0 | 0 | 0 | 0 | 0 | 0 | 0%
14 |  | 1 | 33 | 2 |  | 2 | [6 empty] | 0 | 0 | 0 | 0 | 0 | 0 | 0 | 0%
15 |  | 1 | 35 | 2 |  | 2 | [6 empty] | 0 | 0 | 0 | 0 | 0 | 0 | 0 | 0%
16 |  | 1 | 37 | 2 |  | 2 | [6 empty] | 0 | 0 | 0 | 0 | 0 | 0 | 0 | 0%
17 |  | 1 | 39 | 1.5 | 5 | 5.3852 |  | 67 |  |  | 41.9 |  | 0 | 3.5434 | 0 | 0 | 3.5434 | 7.5 | 26.5753 | 13.18%
Dead Right Edge of Water |  |  | 40
Right Edge of Water |  |  | 40
[5 empty] | Totals: | 40.097 | [11 empty] | 61.5 | 201.6138
Summary: |  |  | Notes: | Section: | wading upstream side of bridge 20 feet above future staff plates
Discharge: | 201.6138 | cfs |  | Flow Conditions: |  | turbulent
Width: | 35 | ft
Area: | 61.5 | ft2 |  | Weather:
Mean Depth: | 1.7571 | ft |  | Control:
Mean Velocity: | 3.2783 | fps |  | Remarks: | large hole in data due to impossible conditions. 89.4 ntu at 16:23 / Depth Integrated sample river left to centerline / fast 6.44 seconds thrxx?
Max % Flow: | 17.25%
Wetted Perimeter | 40.097 | ft

## 10-29-00
SALMON FOREVER DISCHARGE MEASUREMENT COMPUTATION SHEET
Pygmy Meter - 99 velocity equations
Personnel: | C. Fenton S. Farhi |  |  |  | Begin Time: |  | 14:12
Date: | 2000-10-29 |  |  |  | End Time: |  | 14:47
Location: | Freshwater Creek |  |  |  | Begin Gage Height: |  | 1.11 | ft
Site: | HH - Howard Heights Bridge |  |  |  | End Gage Height: |  | 1.12 | ft
Meter: |  | Type: | Pygmy |  | Accuracy Rating: |  | fair
Spin Test (pre-Q): | 60+ |  |  |  | Water Temperature:
Spin Test (post-Q): |  |  |  |  | Air Temperature:
Measurement No: | 1-HY01 |  | Rating No: |  |  | Shift Adj: |  |  | Percent Diff:
Vertical | Flow Angle | Angle Coefficent | Station | Width | Depth | Wetted Perimeter |  | Revolutions |  | 0.2 Time | 0.6 Time | 0.8 Time | Velocity (fps) |  |  |  | Horizontal Angle Adjusment | Area | Flow | % Flow | Notes
| Q | Cosine Q | (ft) | (ft) | (ft) | (ft) | 0.2 | 0.6 | 0.8 | (sec) | (sec) | (sec) | At Point 0.2 | At point 0.6 | At Point 0.8 | Mean in Vertical | Vel * Cos(Q) | (ft2) | (cfs)
Left Edge of Water |  |  | 4
Dead Left Edge of Water |  |  | 4.5
1 |  | 1 | 5 | 0.5 | 0.8 | 1.2806 |  | 6 |  |  | 49.79 |  | 0 | 0.14693 | 0 | 0 | 0.14693 | 0.4 | 0.058774 | 1.366%
2 |  | 1 | 5.5 | 0.5 | 0.75 | 0.50249 |  | 7 |  |  | 46.46 |  | 0 | 0.1759 | 0 | 0 | 0.1759 | 0.375 | 0.065963 | 1.533%
3 |  | 1 | 6 | 0.5 | 0.81 | 0.50359 |  | 11 |  |  | 45.19 |  | 0 | 0.26498 | 0 | 0 | 0.26498 | 0.405 | 0.10732 | 2.494%
4 |  | 1 | 6.5 | 0.5 | 0.83 | 0.5004 |  | 12 |  |  | 42.66 |  | 0 | 0.30135 | 0 | 0 | 0.30135 | 0.415 | 0.12506 | 2.906%
5 |  | 1 | 7 | 0.5 | 0.9 | 0.50488 |  | 11 |  |  | 42.21 |  | 0 | 0.28148 | 0 | 0 | 0.28148 | 0.45 | 0.12667 | 2.943%
6 |  | 1 | 7.5 | 0.5 | 0.88 | 0.5004 |  | 14 |  |  | 41.78 |  | 0 | 0.35302 | 0 | 0 | 0.35302 | 0.44 | 0.15533 | 3.609%
7 |  | 1 | 8 | 0.5 | 0.9 | 0.5004 |  | 23 |  |  | 40.41 |  | 0 | 0.57783 | 0 | 0 | 0.57783 | 0.45 | 0.26002 | 6.042%
8 |  | 1 | 8.5 | 0.5 | 0.81 | 0.50804 |  | 29 |  |  | 40.96 |  | 0 | 0.71117 | 0 | 0 | 0.71117 | 0.405 | 0.28802 | 6.693%
9 |  | 1 | 9 | 0.5 | 0.8 | 0.5001 |  | 33 |  |  | 40.86 |  | 0 | 0.80685 | 0 | 0 | 0.80685 | 0.4 | 0.32274 | 7.499%
10 |  | 1 | 9.5 | 0.5 | 0.8 | 0.5 |  | 31 |  |  | 40.95 |  | 0 | 0.75824 | 0 | 0 | 0.75824 | 0.4 | 0.3033 | 7.048%
11 |  | 1 | 10 | 0.5 | 0.79 | 0.5001 |  | 33 |  |  | 41.42 |  | 0 | 0.79637 | 0 | 0 | 0.79637 | 0.395 | 0.31456 | 7.309%
12 |  | 1 | 10.5 | 0.5 | 0.71 | 0.50636 |  | 26 |  |  | 40.92 |  | 0 | 0.64142 | 0 | 0 | 0.64142 | 0.355 | 0.22771 | 5.291%
13 |  | 1 | 11 | 0.5 | 0.75 | 0.5016 |  | 33 |  |  | 40.9 |  | 0 | 0.80609 | 0 | 0 | 0.80609 | 0.375 | 0.30229 | 7.024%
14 |  | 1 | 11.5 | 0.5 | 0.75 | 0.5 |  | 33 |  |  | 43.14 |  | 0 | 0.76586 | 0 | 0 | 0.76586 | 0.375 | 0.2872 | 6.674%
15 |  | 1 | 12 | 0.5 | 0.71 | 0.5016 |  | 30 |  |  | 40.95 |  | 0 | 0.73479 | 0 | 0 | 0.73479 | 0.355 | 0.26085 | 6.061%
16 |  | 1 | 12.5 | 0.5 | 0.7 | 0.5001 |  | 25 |  |  | 40.71 |  | 0 | 0.62098 | 0 | 0 | 0.62098 | 0.35 | 0.21734 | 5.05%
17 |  | 1 | 13 | 0.5 | 0.7 | 0.5 |  | 26 |  |  | 42.32 |  | 0 | 0.62124 | 0 | 0 | 0.62124 | 0.35 | 0.21743 | 5.052%
18 |  | 1 | 13.5 | 0.5 | 0.69 | 0.5001 |  | 25 |  |  | 40.5 |  | 0 | 0.62404 | 0 | 0 | 0.62404 | 0.345 | 0.21529 | 5.003%
19 |  | 1 | 14 | 0.5 | 0.65 | 0.5016 |  | 18 |  |  | 42.53 |  | 0 | 0.43767 | 0 | 0 | 0.43767 | 0.325 | 0.14224 | 3.305%
20 |  | 1 | 14.5 | 0.5 | 0.61 | 0.5016 |  | 15 |  |  | 40.89 |  | 0 | 0.38351 | 0 | 0 | 0.38351 | 0.305 | 0.11697 | 2.718%
21 |  | 1 | 15 | 0.5 | 0.62 | 0.5001 |  | 13 |  |  | 43.15 |  | 0 | 0.32054 | 0 | 0 | 0.32054 | 0.31 | 0.099369 | 2.309%
22 |  | 1 | 15.5 | 0.5 | 0.57 | 0.50249 |  | 6 |  |  | 42.22 |  | 0 | 0.16769 | 0 | 0 | 0.16769 | 0.285 | 0.04779 | 1.11%
23 |  | 1 | 16 | 0.5 | 0.5 | 0.50488 |  | 6 |  |  | 43.01 |  | 0 | 0.16518 | 0 | 0 | 0.16518 | 0.25 | 0.041295 | 0.9595%
Dead Right Edge of Water |  |  | 16.5
Right Edge of Water |  |  | 16.5
[5 empty] | Totals: | 12.3214 | [11 empty] | 8.515 | 4.3035
Summary: |  |  | Notes: | Section: | wading upstream of bridge 100 feet / 120 feet above staff plate
Discharge: | 4.3035 | cfs |  | Flow Conditions: |  | no flo level from 10-8-00 was 15.92' below top of upstram bridge rail
Width: | 12.5 | ft
Area: | 8.515 | ft2 |  | Weather:
Mean Depth: | 0.6812 | ft |  | Control:
Mean Velocity: | 0.50541 | fps |  | Remarks: | 15' 8" down to water surface
Max % Flow: | 7.499%
Wetted Perimeter | 12.3214 | ft

## 3-3-01
SALMON FOREVER DISCHARGE MEASUREMENT COMPUTATION SHEET
[5 empty] | Price AA meter - 99 Equations | [11 empty] | HH010303q.xls
Personnel: | CF JB EC JK RP |  |  |  | Begin Time: |  | 11:36 |  |  |  | Time | Stage
Date: | 2001-03-03 |  |  |  | End Time: |  | 12:30 |  |  |  | 11:36 | 1.69
Location: | Freshwater Creek |  |  |  | Begin Gage Height: |  | 1.69 | ft |  |  | 11:50 | 1.7
Site: | HH - Howard Heights Bridge |  |  |  | End Gage Height: |  | 1.7 | ft |  |  | 12:00 | 1.7
Meter: | SOO595 | Type: | Price AA |  | Accuracy Rating: |  | good |  |  |  | 12:09 | 1.69
Spin Test (pre-Q): | 90+ |  |  |  | Water Temperature: | [5 empty] | 12:30 | 1.7
Spin Test (post-Q): | 90+ |  |  |  | Air Temperature:
Measurement No: | 2-HY01 |  | Rating No: |  |  | Shift Adj: |  |  | Percent Diff:
Vertical | Flow Angle | Angle Coefficent | Station | Width | Depth | Wetted Perimeter |  | Revolutions |  | 0.2 Time | 0.6 Time | 0.8 Time | Velocity (fps) |  |  |  | Horizontal Angle Adjusment | Area | Flow | % Flow | Notes
| Q | Cosine Q | (ft) | (ft) | (ft) | (ft) | 0.2 | 0.6 | 0.8 | (sec) | (sec) | (sec) | At Point 0.2 | At point 0.6 | At Point 0.8 | Mean in Vertical | Vel * Cos(Q) | (ft2) | (cfs)
Left Edge of Water |  |  | 3
Dead Left Edge of Water |  |  | 5
1 |  | 1 | 6.5 | 1.5 | 0.9 | 3.6139 |  | 3 |  |  | 51.8 |  | 0 | 0.14549 | 0 | 0 | 0.14549 | 1.35 | 0.19641 | 0.6502%
2 |  | 1 | 8 | 1.5 | 1.25 | 1.5403 |  | 8 |  |  | 46.3 |  | 0 | 0.39876 | 0 | 0 | 0.39876 | 1.875 | 0.74767 | 2.475%
3 |  | 1 | 9.5 | 1.5 | 1.1 | 1.5075 |  | 12 |  |  | 42.5 |  | 0 | 0.64033 | 0 | 0 | 0.64033 | 1.65 | 1.0565 | 3.498%
4 |  | 1 | 11 | 1.5 | 1.15 | 1.5008 |  | 13 |  |  | 43.5 |  | 0 | 0.67671 | 0 | 0 | 0.67671 | 1.725 | 1.1673 | 3.864%
5 |  | 1 | 12.5 | 1.5 | 1.2 | 1.5008 |  | 16 |  |  | 42.2 |  | 0 | 0.85374 | 0 | 0 | 0.85374 | 1.8 | 1.5367 | 5.087%
6 |  | 1 | 14 | 1.25 | 1.3 | 1.5033 |  | 16 |  |  | 41.8 |  | 0 | 0.86174 | 0 | 0 | 0.86174 | 1.625 | 1.4003 | 4.636%
7 |  | 1 | 15 | 1 | 1.35 | 1.0012 |  | 18 |  |  | 41.1 |  | 0 | 0.98341 | 0 | 0 | 0.98341 | 1.35 | 1.3276 | 4.395%
8 |  | 1 | 16 | 1 | 1.4 | 1.0012 |  | 19 |  |  | 41.56 |  | 0 | 1.0258 | 0 | 0 | 1.0258 | 1.4 | 1.4361 | 4.754%
9 |  | 1 | 17 | 1 | 1.5 | 1.005 |  | 20 |  |  | 42.4 |  | 0 | 1.0578 | 0 | 0 | 1.0578 | 1.5 | 1.5867 | 5.253%
10 |  | 1 | 18 | 1 | 1.5 | 1 |  | 23 |  |  | 44.5 |  | 0 | 1.1574 | 0 | 0 | 1.1574 | 1.5 | 1.736 | 5.747%
11 |  | 1 | 19 | 1 | 1.6 | 1.005 |  | 24 |  |  | 45.75 |  | 0 | 1.1744 | 0 | 0 | 1.1744 | 1.6 | 1.8791 | 6.221%
12 |  | 1 | 20 | 1 | 1.6 | 1 |  | 25 |  |  | 42.63 |  | 0 | 1.3108 | 0 | 0 | 1.3108 | 1.6 | 2.0973 | 6.943%
13 |  | 1 | 21 | 1 | 1.65 | 1.0012 |  | 25 |  |  | 42.63 |  | 0 | 1.3108 | 0 | 0 | 1.3108 | 1.65 | 2.1628 | 7.16%
14 |  | 1 | 22 | 1 | 1.65 | 1 |  | 22 |  |  | 43.25 |  | 0 | 1.1393 | 0 | 0 | 1.1393 | 1.65 | 1.8799 | 6.223%
15 |  | 1 | 23 | 1 | 1.65 | 1 |  | 22 |  |  | 41.05 |  | 0 | 1.1994 | 0 | 0 | 1.1994 | 1.65 | 1.979 | 6.552%
16 |  | 1 | 24 | 1 | 1.7 | 1.0012 |  | 20 |  |  | 42.15 |  | 0 | 1.064 | 0 | 0 | 1.064 | 1.7 | 1.8087 | 5.988%
17 |  | 1 | 25 | 1 | 1.65 | 1.0012 |  | 19 |  |  | 42.09 |  | 0 | 1.0131 | 0 | 0 | 1.0131 | 1.65 | 1.6716 | 5.534%
18 |  | 1 | 26 | 1 | 1.7 | 1.0012 |  | 14 |  |  | 41.55 |  | 0 | 0.76069 | 0 | 0 | 0.76069 | 1.7 | 1.2932 | 4.281%
19 |  | 1 | 27 | 1 | 1.8 | 1.005 |  | 13 |  |  | 42.75 |  | 0 | 0.68827 | 0 | 0 | 0.68827 | 1.8 | 1.2389 | 4.101%
20 |  | 1 | 28 | 1 | 1.8 | 1 |  | 12 |  |  | 43.66 |  | 0 | 0.62379 | 0 | 0 | 0.62379 | 1.8 | 1.1228 | 3.717%
21 |  | 1 | 29 | 1 | 1.9 | 1.005 |  | 5 |  |  | 43.62 |  | 0 | 0.27053 | 0 | 0 | 0.27053 | 1.9 | 0.514 | 1.702%
22 |  | 1 | 30 | 1 | 1.95 | 1.0012 |  | 4 |  |  | 51.59 |  | 0 | 0.18875 | 0 | 0 | 0.18875 | 1.95 | 0.36806 | 1.218%
Dead Right Edge of Water |  |  | 31
Right Edge of Water |  |  | 31
[5 empty] | Totals: | 27.1953 | [11 empty] | 36.425 | 30.2067
Summary: |  |  | Notes: | Section: | wading downstream side of bridge 40 feet / 20 feet downstream staff plates
Discharge: | 30.2067 | cfs |  | Flow Conditions:
Width: | 28 | ft
Area: | 36.425 | ft2 |  | Weather:
Mean Depth: | 1.3009 | ft |  | Control:
Mean Velocity: | 0.82929 | fps |  | Remarks: | discharge certification with Eileen Cashman / left rebar is in
Max % Flow: | 7.16%
Wetted Perimeter | 27.1953 | ft

## 3-11-01
SALMON FOREVER DISCHARGE MEASUREMENT COMPUTATION SHEET
[5 empty] | Price AA meter - 99 Equations | [11 empty] | HH010311q.xls
Personnel: | C. Fenton E. Nyman D. VanDyke |  |  |  | Begin Time: |  | 14:23
Date: | 2001-03-11 |  |  |  | End Time: |  | 14:45
Location: | Freshwater Creek |  |  |  | Begin Gage Height: |  | 1.45 | ft
Site: | HH - Howard Heights Bridge |  |  |  | End Gage Height: |  | 1.45 | ft
Meter: | SF #2 | Type: | Price AA |  | Accuracy Rating: |  | good
Spin Test (pre-Q): | 90+ |  |  |  | Water Temperature:
Spin Test (post-Q): | 90+ |  |  |  | Air Temperature:
Measurement No: | 3-HY01 |  | Rating No: |  |  | Shift Adj: |  |  | Percent Diff:
Vertical | Flow Angle | Angle Coefficent | Station | Width | Depth | Wetted Perimeter |  | Revolutions |  | 0.2 Time | 0.6 Time | 0.8 Time | Velocity (fps) |  |  |  | Horizontal Angle Adjusment | Area | Flow | % Flow | Notes
| Q | Cosine Q | (ft) | (ft) | (ft) | (ft) | 0.2 | 0.6 | 0.8 | (sec) | (sec) | (sec) | At Point 0.2 | At point 0.6 | At Point 0.8 | Mean in Vertical | Vel * Cos(Q) | (ft2) | (cfs)
Left Edge of Water |  |  | 5
Dead Left Edge of Water |  |  | 7
1 |  | 1 | 8 | 1 | 1 | 3.1623 |  | 6 |  |  | 46.46 |  | 0 | 0.30254 | 0 | 0 | 0.30254 | 1 | 0.30254 | 1.887%
2 |  | 1 | 9 | 1 | 1 | 1 |  | 10 |  |  | 43.72 |  | 0 | 0.5221 | 0 | 0 | 0.5221 | 1 | 0.5221 | 3.257%
3 |  | 1 | 10 | 1 | 1 | 1 |  | 9 |  |  | 44.07 |  | 0 | 0.46807 | 0 | 0 | 0.46807 | 1 | 0.46807 | 2.92%
4 |  | 1 | 11 | 1 | 0.9 | 1.005 |  | 10 |  |  | 42.77 |  | 0 | 0.5333 | 0 | 0 | 0.5333 | 0.9 | 0.47997 | 2.994%
5 |  | 1 | 12 | 1 | 0.9 | 1 |  | 11 |  |  | 42.37 |  | 0 | 0.59021 | 0 | 0 | 0.59021 | 0.9 | 0.53118 | 3.313%
6 |  | 1 | 13 | 1 | 0.9 | 1 |  | 11 |  |  | 41.53 |  | 0 | 0.60178 | 0 | 0 | 0.60178 | 0.9 | 0.5416 | 3.378%
7 |  | 1 | 14 | 0.75 | 0.9 | 1 |  | 13 |  |  | 43.03 |  | 0 | 0.6839 | 0 | 0 | 0.6839 | 0.675 | 0.46163 | 2.88%
8 |  | 1 | 14.5 | 0.5 | 0.9 | 0.5 |  | 13 |  |  | 42.76 |  | 0 | 0.68811 | 0 | 0 | 0.68811 | 0.45 | 0.30965 | 1.932%
9 |  | 1 | 15 | 0.5 | 1 | 0.5099 |  | 13 |  |  | 40.96 |  | 0 | 0.71757 | 0 | 0 | 0.71757 | 0.5 | 0.35878 | 2.238%
10 |  | 1 | 15.5 | 0.5 | 1 | 0.5 |  | 13 |  |  | 43.45 |  | 0 | 0.67746 | 0 | 0 | 0.67746 | 0.5 | 0.33873 | 2.113%
11 |  | 1 | 16 | 0.5 | 1 | 0.5 |  | 12 |  |  | 42.03 |  | 0 | 0.64729 | 0 | 0 | 0.64729 | 0.5 | 0.32365 | 2.019%
12 |  | 1 | 16.5 | 0.5 | 1.1 | 0.5099 |  | 14 |  |  | 43.65 |  | 0 | 0.72495 | 0 | 0 | 0.72495 | 0.55 | 0.39872 | 2.487% | 14:45 Hach Cell
13 |  | 1 | 17 | 0.5 | 1.1 | 0.5 |  | 14 |  |  | 43.48 |  | 0 | 0.72772 | 0 | 0 | 0.72772 | 0.55 | 0.40024 | 2.497%
14 |  | 1 | 17.5 | 0.75 | 1.1 | 0.5 |  | 13 |  |  | 44.4 |  | 0 | 0.66335 | 0 | 0 | 0.66335 | 0.825 | 0.54726 | 3.414%
15 |  | 1 | 18.5 | 1 | 1.2 | 1.005 |  | 14 |  |  | 42.88 |  | 0 | 0.73765 | 0 | 0 | 0.73765 | 1.2 | 0.88518 | 5.522%
16 |  | 1 | 19.5 | 1 | 1.3 | 1.005 |  | 20 |  |  | 55.7 |  | 0 | 0.80947 | 0 | 0 | 0.80947 | 1.3 | 1.0523 | 6.564%
17 |  | 1 | 20.5 | 1 | 1.3 | 1 |  | 14 |  |  | 43.18 |  | 0 | 0.73265 | 0 | 0 | 0.73265 | 1.3 | 0.95244 | 5.941%
18 |  | 1 | 21.5 | 1 | 1.4 | 1.005 |  | 13 |  |  | 42.44 |  | 0 | 0.69316 | 0 | 0 | 0.69316 | 1.4 | 0.97043 | 6.053%
19 |  | 1 | 22.5 | 1 | 1.4 | 1 |  | 15 |  |  | 42.29 |  | 0 | 0.79983 | 0 | 0 | 0.79983 | 1.4 | 1.1198 | 6.985%
20 |  | 1 | 23.5 | 1 | 1.5 | 1.005 |  | 11 |  |  | 40.51 |  | 0 | 0.61649 | 0 | 0 | 0.61649 | 1.5 | 0.92473 | 5.768%
21 |  | 1 | 24.5 | 1 | 1.4 | 1.005 |  | 13 |  |  | 41.07 |  | 0 | 0.71569 | 0 | 0 | 0.71569 | 1.4 | 1.002 | 6.25%
22 |  | 1 | 25.5 | 1 | 1.4 | 1 |  | 11 |  |  | 40.47 |  | 0 | 0.61708 | 0 | 0 | 0.61708 | 1.4 | 0.86391 | 5.389%
23 |  | 1 | 26.5 | 1 | 1.4 | 1 |  | 8 |  |  | 42.62 |  | 0 | 0.43165 | 0 | 0 | 0.43165 | 1.4 | 0.60431 | 3.77%
24 |  | 1 | 27.5 | 1 | 1.4 | 1 |  | 6 |  |  | 42.9 |  | 0 | 0.32616 | 0 | 0 | 0.32616 | 1.4 | 0.45663 | 2.848%
25 |  | 1 | 28.5 | 1 | 1.5 | 1.005 |  | 6 |  |  | 45.87 |  | 0 | 0.3062 | 0 | 0 | 0.3062 | 1.5 | 0.4593 | 2.865%
26 |  | 1 | 29.5 | 1 | 1.6 | 1.005 |  | 7 |  |  | 46.56 |  | 0 | 0.34928 | 0 | 0 | 0.34928 | 1.6 | 0.55884 | 3.486%
27 |  | 1 | 30.5 | 1 | 1.6 | 1 |  | 2 |  |  | 41.75 |  | 0 | 0.12342 | 0 | 0 | 0.12342 | 1.6 | 0.19747 | 1.232%
Dead Right Edge of Water |  |  | 31.5
Right Edge of Water |  |  | 33.5
[5 empty] | Totals: | 25.722 | [11 empty] | 28.65 | 16.0314
Summary: |  |  | Notes: | Section: | wading downstream side of bridge30 feet below staff plates
Discharge: | 16.0314 | cfs |  | Flow Conditions:
Width: | 28.5 | ft
Area: | 28.65 | ft2 |  | Weather:
Mean Depth: | 1.0053 | ft |  | Control:
Mean Velocity: | 0.55956 | fps |  | Remarks: | Hach Cell at 14:45 / Check staff plate distance to top of upstream bridge rail 15.30'
Max % Flow: | 6.985%
Wetted Perimeter | 25.722 | ft

## 9-16-01
SALMON FOREVER DISCHARGE MEASUREMENT COMPUTATION SHEET
Pygmy Meter - 99 velocity equations | [16 empty] | HH010916q.xls
Personnel: | S. Farhi , E Nyman , J. Keegan |  |  |  | Begin Time: |  | 10:50
Date: | 2001-09-16 |  |  |  | End Time: |  | 11:45
Location: | Upstream 50 ' |  |  |  | Begin Gage Height: |  | 0.91 | ft
Site: | HH - Howard Hts Br. |  |  |  | End Gage Height: |  | 0.91 | ft
Meter: |  | Type: | Pygmy |  | Accuracy Rating:
Spin Test (pre-Q): |  |  |  |  | Water Temperature:
Spin Test (post-Q): |  |  |  |  | Air Temperature:
Measurement No: | 1-HY02 |  | Rating No: |  |  | Shift Adj: |  |  | Percent Diff:
Vertical | Flow Angle | Angle Coefficent | Station | Width | Depth | Wetted Perimeter |  | Revolutions |  | 0.2 Time | 0.6 Time | 0.8 Time | Velocity (fps) |  |  |  | Horizontal Angle Adjusment | Area | Flow | % Flow | Notes
| Q | Cosine Q | (ft) | (ft) | (ft) | (ft) | 0.2 | 0.6 | 0.8 | (sec) | (sec) | (sec) | At Point 0.2 | At point 0.6 | At Point 0.8 | Mean in Vertical | Vel * Cos(Q) | (ft2) | (cfs)
Left Edge of Water |  |  | 2
Dead Left Edge of Water |  |  | 2
1 |  | 1 | 2.2 | 0.25 | 0.2 | 0.28284 |  | 13 |  |  | 40.98 |  | 0 | 0.33587 | 0 | 0 | 0.33587 | 0.05 | 0.016793 | 7.896%
2 |  | 1 | 2.5 | 0.3 | 0.26 | 0.30594 |  | 33 |  |  | 41.26 |  | 0 | 0.79933 | 0 | 0 | 0.79933 | 0.078 | 0.062348 | 29.31%
3 |  | 1 | 2.8 | 0.3 | 0.26 | 0.3 |  | 25 |  |  | 40.47 |  | 0 | 0.62448 | 0 | 0 | 0.62448 | 0.078 | 0.048709 | 22.9%
4 |  | 1 | 3.1 | 0.3 | 0.24 | 0.30067 |  | 22 |  |  | 41.12 |  | 0 | 0.54503 | 0 | 0 | 0.54503 | 0.072 | 0.039242 | 18.45%
5 |  | 1 | 3.4 | 0.3 | 0.22 | 0.30067 |  | 14 |  |  | 43.06 |  | 0 | 0.34345 | 0 | 0 | 0.34345 | 0.066 | 0.022668 | 10.66%
6 |  | 1 | 3.7 | 0.225 | 0.18 | 0.30265 |  | 24 |  |  | 43.1 |  | 0 | 0.56599 | 0 | 0 | 0.56599 | 0.0405 | 0.022923 | 10.78%
Dead Right Edge of Water |  |  | 3.85
Right Edge of Water |  |  | 3.85
[5 empty] | Totals: | 1.7928 | [11 empty] | 0.3845 | 0.21268
Summary: |  |  | Notes: | Section:
Discharge: | 0.21268 | cfs |  | Flow Conditions: |  | LOW FLOW - BASELINE - HARD TO FIND APPROPRIATE SPOT
Width: | 1.85 | ft
Area: | 0.3845 | ft2 |  | Weather:
Mean Depth: | 0.20784 | ft |  | Control:
Mean Velocity: | 0.55314 | fps |  | Remarks: | 1.65 ntu - Crossections done upstream and downstream of bridge - 1 click per revolution - by Clark 9-17-01
Max % Flow: | 29.31%
Wetted Perimeter | 1.7928 | ft

## 11-23-01
SALMON FOREVER DISCHARGE MEASUREMENT COMPUTATION SHEET
[5 empty] | Price AA meter - 99 Equations | [11 empty] | HH011123q.xls
Personnel: | C. Fenton J. Noell |  |  |  | Begin Time: |  | 15:45
Date: | 2001-11-23 |  |  |  | End Time: |  | 16:11
Location: | Freshwater Creek |  |  |  | Begin Gage Height: |  | 1.51 | ft |  | Equations for AA
Site: | HH |  |  |  | End Gage Height: |  | 1.52 | ft
Meter: | SF#1 | Type: | AA |  | Accuracy Rating: |  | fair
Spin Test (pre-Q): | 90+ |  |  |  | Water Temperature:
Spin Test (post-Q): | 90+ |  |  |  | Air Temperature:
Measurement No: | 2-HY02 |  | Rating No: |  |  | Shift Adj: |  |  | Percent Diff:
Vertical | Flow Angle | Angle Coefficent | Station | Width | Depth | Wetted Perimeter |  | Revolutions |  | 0.2 Time | 0.6 Time | 0.8 Time | Velocity (fps) |  |  |  | Horizontal Angle Adjusment | Area | Flow | % Flow | Notes
| Q | Cosine Q | (ft) | (ft) | (ft) | (ft) | 0.2 | 0.6 | 0.8 | (sec) | (sec) | (sec) | At Point 0.2 | At point 0.6 | At Point 0.8 | Mean in Vertical | Vel * Cos(Q) | (ft2) | (cfs)
Left Edge of Water |  |  | 23
Dead Left Edge of Water |  |  | 30.5
1 |  | 1 | 20.5 | 6.75 | 0.6 | 2.571 |  | 6 |  |  | 42.7 |  | 0 | 0.32761 | 0 | 0 | 0.32761 | 4.05 | 1.3268 | 7.883%
2 |  | 1 | 17 | 2.5 | 1 | 3.5228 |  | 9 |  |  | 43.71 |  | 0 | 0.47177 | 0 | 0 | 0.47177 | 2.5 | 1.1794 | 7.008%
3 |  | 1 | 15.5 | 1.25 | 1.25 | 1.5207 |  | 11 |  |  | 43.57 |  | 0 | 0.57444 | 0 | 0 | 0.57444 | 1.5625 | 0.89756 | 5.333%
4 |  | 1 | 14.5 | 1 | 1.5 | 1.0308 |  | 15 |  |  | 42.34 |  | 0 | 0.79891 | 0 | 0 | 0.79891 | 1.5 | 1.1984 | 7.12%
5 |  | 1 | 13.5 | 1 | 1.7 | 1.0198 |  | 12 |  |  | 42.37 |  | 0 | 0.64224 | 0 | 0 | 0.64224 | 1.7 | 1.0918 | 6.487%
6 |  | 1 | 12.5 | 1 | 1.9 | 1.0198 |  | 14 |  |  | 40.63 |  | 0 | 0.77751 | 0 | 0 | 0.77751 | 1.9 | 1.4773 | 8.778%
7 |  | 1 | 11.5 | 1 | 2 | 1.005 |  | 16 |  |  | 41.34 |  | 0 | 0.87113 | 0 | 0 | 0.87113 | 2 | 1.7423 | 10.35%
8 |  | 1 | 10.5 | 1 | 2.2 | 1.0198 |  | 15 |  |  | 42.74 |  | 0 | 0.7916 | 0 | 0 | 0.7916 | 2.2 | 1.7415 | 10.35%
9 |  | 1 | 9.5 | 1 | 2.3 | 1.005 |  | 16 |  |  | 43.84 |  | 0 | 0.82247 | 0 | 0 | 0.82247 | 2.3 | 1.8917 | 11.24%
10 |  | 1 | 8.5 | 1 | 2.4 | 1.005 |  | 8 |  |  | 42.87 |  | 0 | 0.42924 | 0 | 0 | 0.42924 | 2.4 | 1.0302 | 6.121%
11 |  | 1 | 7.5 | 1 | 2.3 | 1.005 |  | 6 |  |  | 42.88 |  | 0 | 0.32631 | 0 | 0 | 0.32631 | 2.3 | 0.75051 | 4.459%
12 |  | 1 | 6.5 | 1.25 | 2.5 | 1.0198 |  | 9 |  |  | 43.7 |  | 0 | 0.47188 | 0 | 0 | 0.47188 | 3.125 | 1.4746 | 8.762%
13 |  | 1 | 5 | 1.25 | 2.4 | 1.5033 |  | 6 |  |  | 40.71 |  | 0 | 0.34275 | 0 | 0 | 0.34275 | 3 | 1.0283 | 6.11%
Dead Right Edge of Water |  |  | 4
Right Edge of Water |  |  | 0.5
[5 empty] | Totals: | 18.2477 | [11 empty] | 30.5375 | 16.8303
Summary: |  |  | Notes: | Section: | wading downstream 10' from bridge
Discharge: | 16.8303 | cfs |  | Flow Conditions:
Width: | 22.5 | ft
Area: | 30.5375 | ft2 |  | Weather: | overcast
Mean Depth: | 1.3572 | ft |  | Control:
Mean Velocity: | 0.55113 | fps |  | Remarks: | HACH Cell 02GR 0136 - 15.9 NTU / Dis Sample also 02DI 0040 - 16.4 ntu every 2 feet across / orange peel 31 sec 27' 1.15 ' per sec
Max % Flow: | 11.24%
Wetted Perimeter | 18.2477 | ft

## 1-22-02
SALMON FOREVER DISCHARGE MEASUREMENT COMPUTATION SHEET
[5 empty] | Price AA meter - 99 Equations | [11 empty] | HH020122q.xls
Personnel: | C. Fenton / J. Noell |  |  |  | Begin Time: |  | 20:10
Date: | 2002-01-22 |  |  |  | End Time: |  | 21:30
Location: | Freshwater Creek |  |  |  | Begin Gage Height: |  | 2.99 | ft
Site: | HH - Howard Heights Bridge |  |  |  | End Gage Height: |  | 2.98 | ft
Meter: | SF #1 | Type: | Price AA |  | Accuracy Rating: |  | good
Spin Test (pre-Q): | 90 SEC. + |  |  |  | Water Temperature:
Spin Test (post-Q): | 90 SEC + |  |  |  | Air Temperature:
Measurement No: | 3-HY02 |  | Rating No: |  |  | Shift Adj: |  |  | Percent Diff:
Vertical | Flow Angle | Angle Coefficent | Station | Width | Depth | Wetted Perimeter |  | Revolutions |  | 0.2 Time | 0.6 Time | 0.8 Time | Velocity (fps) |  |  |  | Horizontal Angle Adjusment | Area | Flow | % Flow | Notes
| Q | Cosine Q | (ft) | (ft) | (ft) | (ft) | 0.2 | 0.6 | 0.8 | (sec) | (sec) | (sec) | At Point 0.2 | At point 0.6 | At Point 0.8 | Mean in Vertical | Vel * Cos(Q) | (ft2) | (cfs)
Left Edge of Water |  |  | 100
Dead Left Edge of Water |  |  | 105
1 | 25 | 0.90631 | 106 | 1 | 3 | 6.7082 |  | 20 |  |  | 41.03 |  | 0 | 1.0925 | 0 | 0 | 0.99016 | 3 | 2.9705 | 1.301%
2 | 25 | 0.90631 | 107 | 1 | 3.1 | 1.005 |  | 25 |  |  | 41.86 |  | 0 | 1.3346 | 0 | 0 | 1.2095 | 3.1 | 3.7495 | 1.642%
3 | 25 | 0.90631 | 108 | 1 | 3.1 | 1 |  | 31 |  |  | 41.72 |  | 0 | 1.6561 | 0 | 0 | 1.5009 | 3.1 | 4.6528 | 2.037%
4 | 25 | 0.90631 | 109 | 1 | 3.2 | 1.005 |  | 41 |  |  | 40.81 |  | 0 | 2.2329 | 0 | 0 | 2.0237 | 3.2 | 6.4757 | 2.835%
5 | 25 | 0.90631 | 110 | 1 | 3.2 | 1 |  | 48 |  |  | 40.78 |  | 0 | 2.613 | 0 | 0 | 2.3681 | 3.2 | 7.5781 | 3.318%
6 | 25 | 0.90631 | 111 | 1 | 3.3 | 1.005 |  | 52 |  |  | 40.84 |  | 0 | 2.8251 | 0 | 0 | 2.5604 | 3.3 | 8.4493 | 3.7%
7 | 25 | 0.90631 | 112 | 1 | 3.2 | 1.005 |  | 64 |  |  | 40.53 |  | 0 | 3.4993 | 0 | 0 | 3.1715 | 3.2 | 10.1488 | 4.444%
8 | 25 | 0.90631 | 113 | 1 | 3 | 1.0198 |  | 67 |  |  | 40.2 |  | 0 | 3.6925 | 0 | 0 | 3.3465 | 3 | 10.0395 | 4.396%
9 | 25 | 0.90631 | 114 | 1 | 3.3 | 1.044 |  | 75 |  |  | 40.64 |  | 0 | 4.0867 | 0 | 0 | 3.7038 | 3.3 | 12.2226 | 5.352%
10 | 25 | 0.90631 | 115 | 1 | 3.3 | 1 |  | 85 |  |  | 42.55 |  | 0 | 4.4222 | 0 | 0 | 4.0079 | 3.3 | 13.226 | 5.791%
11 | 25 | 0.90631 | 116 | 1 | 3.4 | 1.005 |  | 88 |  |  | 40.69 |  | 0 | 4.7861 | 0 | 0 | 4.3377 | 3.4 | 14.7481 | 6.458%
12 | 25 | 0.90631 | 117 | 1 | 3.5 | 1.005 |  | 77 |  |  | 40.54 |  | 0 | 4.2055 | 0 | 0 | 3.8115 | 3.5 | 13.3402 | 5.841%
13 | 25 | 0.90631 | 118 | 1 | 3.6 | 1.005 |  | 70 |  |  | 40.62 |  | 0 | 3.8173 | 0 | 0 | 3.4597 | 3.6 | 12.4548 | 5.453% | HACH Cell taken
14 | 25 | 0.90631 | 119 | 1 | 3.5 | 1.005 |  | 75 |  |  | 40.7 |  | 0 | 4.0807 | 0 | 0 | 3.6984 | 3.5 | 12.9443 | 5.668%
15 | 25 | 0.90631 | 120 | 1 | 3.4 | 1.005 |  | 75 |  |  | 41.86 |  | 0 | 3.9681 | 0 | 0 | 3.5963 | 3.4 | 12.2275 | 5.354%
16 | 25 | 0.90631 | 121 | 1 | 3.5 | 1.005 |  | 78 |  |  | 40.84 |  | 0 | 4.2287 | 0 | 0 | 3.8325 | 3.5 | 13.4139 | 5.873%
17 | 25 | 0.90631 | 122 | 1 | 3.5 | 1 |  | 64 |  |  | 40.64 |  | 0 | 3.4899 | 0 | 0 | 3.1629 | 3.5 | 11.0703 | 4.847%
18 | 25 | 0.90631 | 123 | 1 | 3.4 | 1.005 |  | 56 |  |  | 41.03 |  | 0 | 3.027 | 0 | 0 | 2.7434 | 3.4 | 9.3276 | 4.084%
19 | 25 | 0.90631 | 124 | 1 | 3.3 | 1.005 |  | 48 |  |  | 41.34 |  | 0 | 2.5778 | 0 | 0 | 2.3363 | 3.3 | 7.7097 | 3.376%
20 | 25 | 0.90631 | 125 | 1 | 3.3 | 1 |  | 45 |  |  | 41.48 |  | 0 | 2.4097 | 0 | 0 | 2.1839 | 3.3 | 7.207 | 3.156%
21 | 25 | 0.90631 | 126 | 1 | 3.2 | 1.005 |  | 40 |  |  | 41.64 |  | 0 | 2.1358 | 0 | 0 | 1.9357 | 3.2 | 6.1941 | 2.712%
22 | 20 | 0.93969 | 127 | 1 | 3.3 | 1.005 |  | 37 |  |  | 42.35 |  | 0 | 1.9441 | 0 | 0 | 1.8268 | 3.3 | 6.0285 | 2.64%
23 | 20 | 0.93969 | 128 | 1 | 3.3 | 1 |  | 34 |  |  | 41.24 |  | 0 | 1.8355 | 0 | 0 | 1.7248 | 3.3 | 5.692 | 2.492%
24 | 20 | 0.93969 | 129 | 1 | 3.3 | 1 |  | 24 |  |  | 41.85 |  | 0 | 1.2822 | 0 | 0 | 1.2049 | 3.3 | 3.9761 | 1.741%
25 | 20 | 0.93969 | 130 | 1 | 3.2 | 1.005 |  | 22 |  |  | 42.9 |  | 0 | 1.1485 | 0 | 0 | 1.0792 | 3.2 | 3.4535 | 1.512%
26 | 20 | 0.93969 | 131 | 1 | 3.3 | 1.005 |  | 16 |  |  | 43.23 |  | 0 | 0.83383 | 0 | 0 | 0.78354 | 3.3 | 2.5857 | 1.132%
27 | 20 | 0.93969 | 132 | 1 | 3.3 | 1 |  | 11 |  |  | 42.27 |  | 0 | 0.59156 | 0 | 0 | 0.55588 | 3.3 | 1.8344 | 0.8032%
28 | 20 | 0.93969 | 133 | 1.5 | 3.3 | 1 |  | 8 |  |  | 44.36 |  | 0 | 0.41542 | 0 | 0 | 0.39037 | 4.95 | 1.9323 | 0.8461%
29 | 20 | 0.93969 | 135 | 2 | 3.2 | 2.0025 |  | 3 |  |  | 46.54 |  | 0 | 0.15992 | 0 | 0 | 0.15028 | 6.4 | 0.96178 | 0.4211%
30 |  | 1 | 137 | 4 | 2.7 | 2.0616 |  | 3 |  |  | 45.3 |  | 0 | 0.16381 | 0 | 0 | 0.16381 | 10.8 | 1.7692 | 0.7747%
Dead Right Edge of Water |  |  | 143
Right Edge of Water |  |  | 143
[5 empty] | Totals: | 37.9159 | [11 empty] | 111.15 | 228.3838
Summary: |  |  | Notes: | Section: | Freshwater Creek at Howard Heights Bridge at Howard Heights Road. Upstream side of bridge / 20 feet above staff plate
Discharge: | 228.3838 | cfs |  | Flow Conditions:
Width: | 43 | ft
Area: | 111.15 | ft2 |  | Weather:
Mean Depth: | 2.5849 | ft |  | Control:
Mean Velocity: | 2.0547 | fps |  | Remarks: | HACH Cell 02GR 0598 taken at xx:xx - 48.9 ntu / 1 click per revolution / 1st HH discharge with crane and A-55 reel SF # 7? / FTR Q was 91 cfs at 19:57 with 1.24 feet electronic stage / SF # 8 Columbus Weight
Max % Flow: | 6.458%
Wetted Perimeter | 37.9159 | ft | [17 empty] | QHH3HY02.XLS

## 1-26-02
SALMON FOREVER DISCHARGE MEASUREMENT COMPUTATION SHEET
[5 empty] | Price AA meter - 99 Equations | [11 empty] | HH020126q.xls
Personnel: | C. Fenton J. Noell |  |  |  | Begin Time: |  | 13:55
Date: | 2002-01-26 |  |  |  | End Time: |  | 15:30
Location: | Freshwater Creek |  |  |  | Begin Gage Height: |  | 3.58 | ft | use 3.54 ft for rating curve
Site: | HH-Howard Hts Br. |  |  |  | End Gage Height: |  | 3.49 | ft
Meter: | SF #1 | Type: | Price AA |  | Accuracy Rating: |  | fair
Spin Test (pre-Q): | 90 + |  |  |  | Water Temperature:
Spin Test (post-Q): | 90+ |  |  |  | Air Temperature:
Measurement No: | 4-HY02 |  | Rating No: |  |  | Shift Adj: |  |  | Percent Diff:
Vertical | Flow Angle | Angle Coefficent | Station | Width | Depth | Wetted Perimeter |  | Revolutions |  | 0.2 Time | 0.6 Time | 0.8 Time | Velocity (fps) |  |  |  | Horizontal Angle Adjusment | Area | Flow | % Flow | Notes
| Q | Cosine Q | (ft) | (ft) | (ft) | (ft) | 0.2 | 0.6 | 0.8 | (sec) | (sec) | (sec) | At Point 0.2 | At point 0.6 | At Point 0.8 | Mean in Vertical | Vel * Cos(Q) | (ft2) | (cfs)
Left Edge of Water |  |  | 90
Dead Left Edge of Water |  |  | 90
1 | 25 | 0.90631 | 92 | 1.5 | 3.6 | 4.1183 | 27 |  | 45 | 40.56 |  | 40.44 | 1.4855 | 0 | 2.4712 | 1.9784 | 1.793 | 5.4 | 9.6822 | 3.349%
2 | 25 | 0.90631 | 93 | 1 | 3.7 | 1.005 | 30 |  | 51 | 41.44 |  | 40.95 | 1.6139 | 0 | 2.7637 | 2.1888 | 1.9837 | 3.7 | 7.3399 | 2.539%
3 | 25 | 0.90631 | 94 | 1 | 3.7 | 1 | 47 |  | 54 | 41.5 |  | 40.74 | 2.5148 | 0 | 2.9402 | 2.7275 | 2.472 | 3.7 | 9.1463 | 3.164%
4 | 25 | 0.90631 | 95 | 1 | 3.6 | 1.005 | 54 |  | 60 | 42.09 |  | 42.34 | 2.8465 | 0 | 3.1422 | 2.9944 | 2.7138 | 3.6 | 9.7697 | 3.379%
5 | 25 | 0.90631 | 96 | 1 | 3.7 | 1.005 | 55 |  | 63 | 40.27 |  | 41.85 | 3.0291 | 0 | 3.3369 | 3.183 | 2.8847 | 3.7 | 10.6736 | 3.692% | HACH Cell taken
6 | 25 | 0.90631 | 97 | 1 | 3.7 | 1 | 64 |  | 61 | 40.5 |  | 40.88 | 3.5019 | 0 | 3.3077 | 3.4048 | 3.0858 | 3.7 | 11.4176 | 3.949%
7 | 25 | 0.90631 | 98 | 1 | 3.6 | 1.005 | 75 |  | 71 | 40.34 |  | 40.21 | 4.117 | 0 | 3.9109 | 4.0139 | 3.6378 | 3.6 | 13.0962 | 4.53%
8 | 25 | 0.90631 | 99 | 1 | 3.7 | 1.005 | 80 |  | 80 | 40.68 |  | 41.43 | 4.3537 | 0 | 4.2752 | 4.3144 | 3.9102 | 3.7 | 14.4678 | 5.004%
9 | 25 | 0.90631 | 100 | 1 | 3.8 | 1.005 | 90 |  | 80 | 40.44 |  | 39.68 | 4.9246 | 0 | 4.463 | 4.6938 | 4.254 | 3.8 | 16.1653 | 5.592%
10 | 25 | 0.90631 | 101 | 1 | 3.8 | 1 | 87 |  | 80 | 40.44 |  | 40.04 | 4.7611 | 0 | 4.423 | 4.592 | 4.1618 | 3.8 | 15.8148 | 5.47%
11 | 25 | 0.90631 | 102 | 1 | 4 | 1.0198 | 91 |  | 83 | 40.98 |  | 41.34 | 4.9138 | 0 | 4.4445 | 4.6791 | 4.2407 | 4 | 16.9629 | 5.867%
12 | 25 | 0.90631 | 103 | 1 | 4 | 1 | 80 |  | 85 | 40.15 |  | 41.38 | 4.4109 | 0 | 4.5468 | 4.4788 | 4.0592 | 4 | 16.2368 | 5.616%
13 | 25 | 0.90631 | 104 | 1.5 | 3.8 | 1.0198 | 92 |  | 85 | 40.63 |  | 40.49 | 5.0102 | 0 | 4.6463 | 4.8283 | 4.3759 | 5.7 | 24.9425 | 8.628%
14 | 25 | 0.90631 | 106 | 1.5 | 4 | 2.01 | 75 |  | 73 | 40.63 |  | 40.68 | 4.0877 | 0 | 3.9743 | 4.031 | 3.6533 | 6 | 21.92 | 7.582%
15 | 25 | 0.90631 | 107 | 1 | 4 | 1 | 67 |  | 77 | 40.81 |  | 40.96 | 3.6375 | 0 | 4.1626 | 3.9001 | 3.5346 | 4 | 14.1386 | 4.891%
16 | 25 | 0.90631 | 108 | 1 | 4 | 1 | 63 |  | 70 | 40.7 |  | 40.4 | 3.4306 | 0 | 3.838 | 3.6343 | 3.2938 | 4 | 13.1752 | 4.557%
17 | 25 | 0.90631 | 109 | 1 | 3.8 | 1.0198 | 60 |  | 65 | 42.72 |  | 41.28 | 3.1144 | 0 | 3.4895 | 3.302 | 2.9926 | 3.8 | 11.3719 | 3.934%
18 | 25 | 0.90631 | 110 | 1 | 3.9 | 1.005 | 49 |  | 60 | 40.7 |  | 42.1 | 2.6722 | 0 | 3.16 | 2.9161 | 2.6429 | 3.9 | 10.3074 | 3.565%
19 | 25 | 0.90631 | 111 | 1 | 3.8 | 1.005 | 40 |  | 49 | 41.02 |  | 40.94 | 2.1678 | 0 | 2.6567 | 2.4122 | 2.1862 | 3.8 | 8.3076 | 2.874%
20 | 25 | 0.90631 | 112 | 1 | 3.8 | 1 | 31 |  | 49 | 40.52 |  | 40.94 | 1.7046 | 0 | 2.6567 | 2.1806 | 1.9763 | 3.8 | 7.51 | 2.598%
21 | 25 | 0.90631 | 113 | 1.5 | 3.6 | 1.0198 | 30 |  | 39 | 41.17 |  | 41.13 | 1.6244 | 0 | 2.1084 | 1.8664 | 1.6915 | 5.4 | 9.1343 | 3.16%
22 | 25 | 0.90631 | 115 | 2.5 | 3.8 | 2.01 | 25 |  | 22 | 42.05 |  | 42.14 | 1.3286 | 0 | 1.1689 | 1.2487 | 1.1317 | 9.5 | 10.7516 | 3.719%
23 | 25 | 0.90631 | 118 | 3 | 3.8 | 3 | 11 |  | 8 | 43 |  | 40.79 | 0.58182 | 0 | 0.45022 | 0.51602 | 0.46767 | 11.4 | 5.3315 | 1.844%
24 | 25 | 0.90631 | 121 | 5 | 3.8 | 3 | 3 |  | 1 | 82.22 |  | 43.42 | 0.098248 | 0 | 0.068578 | 0.083413 | 0.075598 | 19 | 1.4364 | 0.4968%
Dead Right Edge of Water |  |  | 128
Right Edge of Water |  |  | 128
[5 empty] | Totals: | 33.2573 | [11 empty] | 127 | 289.0999
Summary: |  |  | Notes: | Section: | upstream edge of bridge 4c-49 with new crane and a-55 reel. 24 feet upstream of staff plate.
Discharge: | 289.0999 | cfs |  | Flow Conditions:
Width: | 38 | ft
Area: | 127 | ft2 |  | Weather:
Mean Depth: | 3.3421 | ft |  | Control:
Mean Velocity: | 2.2764 | fps |  | Remarks: | possible peak stage for storm. HACH Cell 02GR 0596 @ 13:46 - 69.2 NTU / Depth Integrated Sample Bottle 1 of 3 02DI 0049 - 68.2 NTU / Bottle 2 of 3 02DI 0044 - 71.0 NTU / Bottle 3 OF 3 02DI 0048 - 71.8 NTU / Stage at FTR @ 13:15 - 1.55' - 47 NTU - see disc
Max % Flow: | 8.628%
Wetted Perimeter | 33.2573 | ft

## 2-23-02 a
SALMON FOREVER DISCHARGE MEASUREMENT COMPUTATION SHEET
[5 empty] | Price AA meter - 99 Equations | [11 empty] | QHH020223a
Personnel: | C. Fenton J. Noell |  |  |  | Begin Time: |  | 10:23 |  | Method:
Date: | 2002-02-23 |  |  |  | End Time: |  | 11:50
Location: | Freshwater Creek |  |  |  | Begin Gage Height: |  | 4.75 | ft | use 5.17 feet for rating curve
Site: | HH - Howard HTs Br |  |  |  | End Gage Height: |  | 5.58 | ft
Meter # : | SF #1 | Type: | Price AA |  | Accuracy Rating:
Spin Test (pre-Q): | 124 SECS |  |  |  | Water Temperature:
Spin Test (post-Q): | 139 SECS |  |  |  | Air Temperature:
Measurement No: | 5-HY02 |  | Rating No: |  |  | Shift Adj: |  |  | Percent Diff:
Vertical | Flow Angle | Angle Coefficent | Station | Width | Depth | Wetted Perimeter |  | Revolutions |  | 0.2 Time | 0.6 Time | 0.8 Time | Velocity (fps) |  |  |  | Horizontal Angle Adjusment | Area | Flow | % Flow | Notes
| Q | Cosine Q | (ft) | (ft) | (ft) | (ft) | 0.2 | 0.6 | 0.8 | (sec) | (sec) | (sec) | At Point 0.2 | At point 0.6 | At Point 0.8 | Mean in Vertical | Vel * Cos(Q) | (ft2) | (cfs)
Left Edge of Water |  |  | 107.5
Dead Left Edge of Water |  |  | 107.5 | [17 empty] | abutment
1 | 5 | 0.99619 | 115 | 5.75 | 4.6 | 8.7983 |  | 7 |  |  | 49.9 |  | 0 | 0.32709 | 0 | 0 | 0.32585 | 26.45 | 8.6186 | 1.338%
2 | 10 | 0.98481 | 119 | 2.5 | 5.7 | 4.1485 |  | 32 |  |  | 40.9 |  | 0 | 1.7428 | 0 | 0 | 1.7163 | 14.25 | 24.458 | 3.798%
3 | 20 | 0.93969 | 120 | 1 | 5 | 1.2207 |  | 43 |  |  | 40.2 |  | 0 | 2.3762 | 0 | 0 | 2.2329 | 5 | 11.1643 | 1.734%
4 | 10 | 0.98481 | 121 | 1 | 5.5 | 1.118 |  | 41 |  |  | 40.5 |  | 0 | 2.2498 | 0 | 0 | 2.2156 | 5.5 | 12.186 | 1.892%
5 | 10 | 0.98481 | 122 | 1 | 5.6 | 1.005 |  | 52 |  |  | 40.5 |  | 0 | 2.8487 | 0 | 0 | 2.8054 | 5.6 | 15.7101 | 2.439%
6 | 20 | 0.93969 | 123 | 1 | 5.6 | 1 |  | 60 |  |  | 40.2 |  | 0 | 3.3085 | 0 | 0 | 3.109 | 5.6 | 17.4105 | 2.704%
7 | 20 | 0.93969 | 124 | 1 | 5.9 | 1.044 |  | 69 |  |  | 42 |  | 0 | 3.64 | 0 | 0 | 3.4205 | 5.9 | 20.1807 | 3.134%
8 | 20 | 0.93969 | 125 | 1 | 5.9 | 1 |  | 73 |  |  | 41.1 |  | 0 | 3.9339 | 0 | 0 | 3.6966 | 5.9 | 21.8101 | 3.387%
9 | 25 | 0.90631 | 126 | 1 | 5.3 | 1.1662 |  | 73 |  |  | 40.6 |  | 0 | 3.9821 | 0 | 0 | 3.609 | 5.3 | 19.1277 | 2.97%
10 | 20 | 0.93969 | 127 | 1 | 5.8 | 1.118 |  | 87 |  |  | 40.5 |  | 0 | 4.754 | 0 | 0 | 4.4673 | 5.8 | 25.9105 | 4.023%
11 | 20 | 0.93969 | 128 | 1 | 5.9 | 1.005 |  | 90 |  |  | 41.3 |  | 0 | 4.8224 | 0 | 0 | 4.5316 | 5.9 | 26.7366 | 4.152% | cable hit by log
12 | 20 | 0.93969 | 129 | 1 | 5.8 | 1.005 |  | 100 |  |  | 42.37 |  | 0 | 5.2215 | 0 | 0 | 4.9066 | 5.8 | 28.4582 | 4.419%
13 | 20 | 0.93969 | 130 | 1 | 5.9 | 1.005 |  | 101 |  |  | 41 |  | 0 | 5.4491 | 0 | 0 | 5.1205 | 5.9 | 30.211 | 4.691% | 11:19
14 | 25 | 0.90631 | 131 | 1 | 5.3 | 1.1662 |  | 105 |  |  | 41.9 |  | 0 | 5.543 | 0 | 0 | 5.0236 | 5.3 | 26.6252 | 4.134%
15 | 20 | 0.93969 | 132 | 1 | 5.8 | 1.118 |  | 103 |  |  | 40.6 |  | 0 | 5.6113 | 0 | 0 | 5.2729 | 5.8 | 30.5826 | 4.749%
16 | 20 | 0.93969 | 133 | 1 | 5.8 | 1 |  | 109 |  |  | 40.9 |  | 0 | 5.8937 | 0 | 0 | 5.5382 | 5.8 | 32.1218 | 4.988%
17 | 20 | 0.93969 | 134 | 1 | 5.8 | 1 |  | 103 |  |  | 41.7 |  | 0 | 5.4637 | 0 | 0 | 5.1342 | 5.8 | 29.7784 | 4.624%
18 | 20 | 0.93969 | 135 | 1 | 5.7 | 1.005 |  | 101 |  |  | 42.9 |  | 0 | 5.2086 | 0 | 0 | 4.8945 | 5.7 | 27.8985 | 4.332% | 11:27
19 | 30 | 0.86603 | 136 | 1 | 5.4 | 1.044 |  | 101 |  |  | 40.2 |  | 0 | 5.5572 | 0 | 0 | 4.8127 | 5.4 | 25.9886 | 4.036%
20 | 20 | 0.93969 | 137 | 1 | 5.8 | 1.077 |  | 105 |  |  | 45.6 |  | 0 | 5.0946 | 0 | 0 | 4.7874 | 5.8 | 27.7669 | 4.312%
21 | 30 | 0.86603 | 138 | 1 | 5.8 | 1 |  | 103 |  |  | 40.6 |  | 0 | 5.6113 | 0 | 0 | 4.8595 | 5.8 | 28.1851 | 4.377%
22 | 35 | 0.81915 | 139 | 1 | 5.8 | 1 |  | 107 |  |  | 40.5 |  | 0 | 5.8428 | 0 | 0 | 4.7862 | 5.8 | 27.7598 | 4.311%
23 | 40 | 0.76604 | 140 | 1 | 6 | 1.0198 |  | 109 |  |  | 40 |  | 0 | 6.0259 | 0 | 0 | 4.6161 | 6 | 27.6966 | 4.301%
24 | 30 | 0.86603 | 141 | 1 | 5.3 | 1.2207 |  | 94 |  |  | 40.6 |  | 0 | 5.1225 | 0 | 0 | 4.4362 | 5.3 | 23.512 | 3.651%
25 | 10 | 0.98481 | 142 | 1 | 5.2 | 1.005 |  | 87 |  |  | 40.5 |  | 0 | 4.754 | 0 | 0 | 4.6818 | 5.2 | 24.3454 | 3.78% | abutment
26 | 10 | 0.98481 | 143 | 1 | 5.5 | 1.044 |  | 82 |  |  | 40.3 |  | 0 | 4.504 | 0 | 0 | 4.4356 | 5.5 | 24.3956 | 3.788%
27 | 45 | 0.70711 | 144 | 1.5 | 5.8 | 1.044 |  | 75 |  |  | 40.3 |  | 0 | 4.121 | 0 | 0 | 2.914 | 8.7 | 25.3518 | 3.937%
Dead Right Edge of Water |  |  | 146
Right Edge of Water |  |  | 146
[5 empty] | Totals: | 39.3775 | [11 empty] | 184.8 | 643.9906
Summary: |  |  | Notes: | Section: | a-55 cable - meter one ft above columbus wt. Upstrm edge of br. 0.6 method - 1 click per rev. no right or river left chosen - assume - 20 ft above staff plate
Discharge: | 643.9906 | cfs |  | Flow Conditions: |  | Rising Stage
Width: | 38.5 | ft
Area: | 184.8 | ft2 |  | Weather:
Mean Depth: | 4.8 | ft |  | Control:
Mean Velocity: | 3.4848 | fps |  | Remarks: | Depth-integrated sample taken at 11:49 02DI 0086 lots of stages during discharge - see discharge sheet
Max % Flow: | 4.988%
Wetted Perimeter | 39.3775 | ft

## 2-23-02 b
SALMON FOREVER DISCHARGE MEASUREMENT COMPUTATION SHEET
[5 empty] | Price AA meter - 99 Equations | [11 empty] | HH020223bq.xls
Personnel: | C. Fenton J. Noell |  |  |  | Begin Time: |  | 14:35 |  | Method: | 0.6
Date: | 2002-02-23 |  |  |  | End Time: |  | 15:25
Location: | Freshwater Creek |  |  |  | Begin Gage Height: |  | 6.67 | ft | use 6.98 ft for rating curve
Site: | HH - Howard Hts Br |  |  |  | End Gage Height: |  | 7.29 | ft
Meter # : | SF#1 | Type: | Price AA |  | Accuracy Rating: |  | fair
Spin Test (pre-Q): | 90+ |  |  |  | Water Temperature: |  |  |  | By C.F.
Spin Test (post-Q): | 90+ |  |  |  | Air Temperature:
Measurement No: | 6-HY02 |  | Rating No: |  |  | Shift Adj: |  |  | Percent Diff:
Vertical | Flow Angle | Angle Coefficent | Station | Width | Depth | Wetted Perimeter |  | Revolutions |  | 0.2 Time | 0.6 Time | 0.8 Time | Velocity (fps) |  |  |  | Horizontal Angle Adjusment | Area | Flow | % Flow | Notes
| Q | Cosine Q | (ft) | (ft) | (ft) | (ft) | 0.2 | 0.6 | 0.8 | (sec) | (sec) | (sec) | At Point 0.2 | At point 0.6 | At Point 0.8 | Mean in Vertical | Vel * Cos(Q) | (ft2) | (cfs)
Left Edge of Water |  |  | 155
Dead Left Edge of Water |  |  | 150
1 | 30 | 0.86603 | 146 | 4 | 6 | 10.8167 |  | 50 |  |  | 41.8 |  | 0 | 2.6551 | 0 | 0 | 2.2994 | 24 | 55.1856 | 5.635%
2 | 30 | 0.86603 | 142 | 2.5 | 7.3 | 4.2059 |  | 90 |  |  | 42.11 |  | 0 | 4.73 | 0 | 0 | 4.0963 | 18.25 | 74.758 | 7.633% | end 7.29 ft stg at 15:25
3 | 30 | 0.86603 | 141 | 1 | 7.2 | 1.005 |  | 105 |  |  | 40.2 |  | 0 | 5.7766 | 0 | 0 | 5.0027 | 7.2 | 36.0194 | 3.678%
4 | 35 | 0.81915 | 140 | 1 | 7.5 | 1.044 |  | 100 |  |  | 42.4 |  | 0 | 5.2178 | 0 | 0 | 4.2742 | 7.5 | 32.0563 | 3.273%
5 | 30 | 0.86603 | 139 | 1 | 7.5 | 1 |  | 105 |  |  | 41.5 |  | 0 | 5.5962 | 0 | 0 | 4.8465 | 7.5 | 36.3484 | 3.711%
6 | 30 | 0.86603 | 138 | 1 | 7.7 | 1.0198 |  | 110 |  |  | 40.87 |  | 0 | 5.9519 | 0 | 0 | 5.1545 | 7.7 | 39.6898 | 4.052%
7 | 30 | 0.86603 | 137 | 1 | 7.7 | 1 |  | 110 |  |  | 42.2 |  | 0 | 5.7649 | 0 | 0 | 4.9926 | 7.7 | 38.4427 | 3.925% | 7.14 ft stg at 15:16
8 | 25 | 0.90631 | 136 | 1 | 7.1 | 1.1662 |  | 105 |  |  | 42.3 |  | 0 | 5.4907 | 0 | 0 | 4.9763 | 7.1 | 35.3315 | 3.607% | 6.86 ft stg ar 14:53
9 | 20 | 0.93969 | 135 | 1 | 7.5 | 1.077 |  | 110 |  |  | 40.4 |  | 0 | 6.021 | 0 | 0 | 5.6579 | 7.5 | 42.4339 | 4.333%
10 | 20 | 0.93969 | 134 | 1.5 | 7.5 | 1 |  | 110 |  |  | 41.7 |  | 0 | 5.8338 | 0 | 0 | 5.482 | 11.25 | 61.6725 | 6.297%
11 | 20 | 0.93969 | 132 | 1.5 | 7.5 | 2 |  | 105 |  |  | 41.7 |  | 0 | 5.5695 | 0 | 0 | 5.2336 | 11.25 | 58.8777 | 6.012%
12 | 20 | 0.93969 | 131 | 1 | 7.1 | 1.077 |  | 110 |  |  | 39 |  | 0 | 6.2365 | 0 | 0 | 5.8604 | 7.1 | 41.6086 | 4.248% | log jam
13 | 20 | 0.93969 | 130 | 1 | 7.3 | 1.0198 |  | 115 |  |  | 41.2 |  | 0 | 6.172 | 0 | 0 | 5.7998 | 7.3 | 42.3382 | 4.323% | 7.05 ft stg at 15:08
14 | 15 | 0.96593 | 129 | 1 | 7.3 | 1 |  | 110 |  |  | 40.56 |  | 0 | 5.9973 | 0 | 0 | 5.7929 | 7.3 | 42.2884 | 4.318%
15 | 15 | 0.96593 | 128 | 1 | 7.2 | 1.005 |  | 105 |  |  | 40.9 |  | 0 | 5.678 | 0 | 0 | 5.4846 | 7.2 | 39.4889 | 4.032%
16 | 15 | 0.96593 | 127 | 1 | 7.3 | 1.005 |  | 100 |  |  | 42.3 |  | 0 | 5.2301 | 0 | 0 | 5.0519 | 7.3 | 36.8787 | 3.765%
17 | 20 | 0.93969 | 126 | 1.75 | 7.1 | 1.0198 |  | 95 |  |  | 40.5 |  | 0 | 5.1896 | 0 | 0 | 4.8766 | 12.425 | 60.5916 | 6.187%
18 | 20 | 0.93969 | 123.5 | 2.5 | 7.3 | 2.508 |  | 80 |  |  | 40.3 |  | 0 | 4.3946 | 0 | 0 | 4.1295 | 18.25 | 75.3643 | 7.695% | 6.91 ft stg at 14:59
19 | 20 | 0.93969 | 121 | 3.75 | 7 | 2.5179 |  | 55 |  |  | 42.2 |  | 0 | 2.8914 | 0 | 0 | 2.717 | 26.25 | 71.3208 | 7.282% | 7.05' stg at 14:47
20 | 5.5 | 0.9954 | 116 | 5 | 5.5 | 5.2202 |  | 20 |  |  | 44.5 |  | 0 | 1.0087 | 0 | 0 | 1.0041 | 27.5 | 27.6121 | 2.819%
21 | 20 | 0.93969 | 111 | 5 | 5.9 | 5.016 |  | 15 |  |  | 50.5 |  | 0 | 0.67269 | 0 | 0 | 0.63212 | 29.5 | 18.6476 | 1.904% | abut at 107to 108
22 | 45 | 0.70711 | 106 | 4.5 | 4.4 | 5.2202 |  | 20 |  |  | 50.6 |  | 0 | 0.88926 | 0 | 0 | 0.6288 | 19.8 | 12.4503 | 1.271% | 5.5 ft wide flo behind abut
Dead Right Edge of Water |  |  | 102
Right Edge of Water |  |  | 102
[5 empty] | Totals: | 51.9435 | [11 empty] | 286.875 | 979.4055
Summary: |  |  | Notes: | Section: | a-55 cable on upstream side of Howard Hts Br. Meter 1 ft above wt. 5 clicks per rev.
Discharge: | 979.4055 | cfs |  | Flow Conditions: |  | rapidly changing stage - use 0.6 method - cells not in chron. Order - see discharge sheet for sequence
Width: | 53 | ft
Area: | 286.875 | ft2 |  | Weather:
Mean Depth: | 5.4127 | ft |  | Control:
Mean Velocity: | 3.414 | fps |  | Remarks: | HACH Cell 02GR 0775 279 ntu at 7.14' stage - run cells 106' to 146' first 5 ft incr. - stage measurements every 8 or 9 min. log jam came thru 15:08
Max % Flow: | 7.695%
Wetted Perimeter | 51.9435 | ft

## 11-9-02
SALMON FOREVER DISCHARGE MEASUREMENT COMPUTATION SHEET
Pygmy Meter - 99 velocity equations
Personnel: | TB RC JB ML |  |  |  | Begin Time: |  | 12:05
Date: | 2002-11-09 |  |  |  | End Time: |  | 12:40
Location: | Freshwater Creek |  |  |  | Begin Gage Height: |  | 1.38 | ft
Site: | HH |  |  |  | End Gage Height: |  | 1.38 | ft
Meter: | 6 | Type: | Pygmy |  | Accuracy Rating:
Spin Test (pre-Q): | 90 sec |  |  |  | Water Temperature:
Spin Test (post-Q): | 90 sec |  |  |  | Air Temperature:
Measurement No: | 03--1 |  | Rating No: |  |  | Shift Adj: |  |  | Percent Diff:
Vertical | Flow Angle | Angle Coefficent | Station | Width | Depth | Wetted Perimeter |  | Revolutions |  | 0.2 Time | 0.6 Time | 0.8 Time | Velocity (fps) |  |  |  | Horizontal Angle Adjusment | Area | Flow | % Flow | Notes
| Q | Cosine Q | (ft) | (ft) | (ft) | (ft) | 0.2 | 0.6 | 0.8 | (sec) | (sec) | (sec) | At Point 0.2 | At point 0.6 | At Point 0.8 | Mean in Vertical | Vel * Cos(Q) | (ft2) | (cfs)
Left Edge of Water |  |  | 18.8
Dead Left Edge of Water |  |  | 18.8
1 |  | 1 | 17.1 | 1.3 | 0.4 | 1.7464 |  | 7 |  |  | 42.53 |  | 0 | 0.18927 | 0 | 0 | 0.18927 | 0.52 | 0.098421 | 1.126%
2 |  | 1 | 16.2 | 0.9 | 0.45 | 0.90139 |  | 29 |  |  | 41.13 |  | 0 | 0.70836 | 0 | 0 | 0.70836 | 0.405 | 0.28689 | 3.282%
3 |  | 1 | 15.3 | 0.9 | 0.55 | 0.90554 |  | 37 |  |  | 44.28 |  | 0 | 0.8337 | 0 | 0 | 0.8337 | 0.495 | 0.41268 | 4.721%
4 |  | 1 | 14.4 | 0.9 | 0.55 | 0.9 |  | 31 |  |  | 41 |  | 0 | 0.75736 | 0 | 0 | 0.75736 | 0.495 | 0.37489 | 4.289%
5 |  | 1 | 13.5 | 0.9 | 0.6 | 0.90139 |  | 33 |  |  | 40.62 |  | 0 | 0.81144 | 0 | 0 | 0.81144 | 0.54 | 0.43818 | 5.013%
6 |  | 1 | 12.6 | 0.9 | 0.52 | 0.90355 |  | 47 |  |  | 40.82 |  | 0 | 1.137 | 0 | 0 | 1.137 | 0.468 | 0.53212 | 6.087%
7 |  | 1 | 11.7 | 0.9 | 0.42 | 0.90554 |  | 57 |  |  | 40.38 |  | 0 | 1.3869 | 0 | 0 | 1.3869 | 0.378 | 0.52424 | 5.997%
8 |  | 1 | 10.8 | 0.9 | 0.5 | 0.90355 |  | 68 |  |  | 40.91 |  | 0 | 1.6276 | 0 | 0 | 1.6276 | 0.45 | 0.7324 | 8.379%
9 |  | 1 | 9.9 | 0.9 | 0.52 | 0.90022 |  | 78 |  |  | 40.41 |  | 0 | 1.885 | 0 | 0 | 1.885 | 0.468 | 0.88217 | 10.09%
10 |  | 1 | 9 | 0.9 | 0.57 | 0.90139 |  | 53 |  |  | 40.43 |  | 0 | 1.2902 | 0 | 0 | 1.2902 | 0.513 | 0.66187 | 7.572%
11 |  | 1 | 8.1 | 0.9 | 0.5 | 0.90272 |  | 50 |  |  | 40.28 |  | 0 | 1.2234 | 0 | 0 | 1.2234 | 0.45 | 0.55051 | 6.298%
12 |  | 1 | 7.2 | 0.9 | 0.45 | 0.90139 |  | 73 |  |  | 40.5 |  | 0 | 1.7623 | 0 | 0 | 1.7623 | 0.405 | 0.71373 | 8.165%
13 |  | 1 | 6.3 | 0.9 | 0.42 | 0.9005 |  | 72 |  |  | 40.65 |  | 0 | 1.7323 | 0 | 0 | 1.7323 | 0.378 | 0.6548 | 7.491%
14 |  | 1 | 5.4 | 0.9 | 0.45 | 0.9005 |  | 68 |  |  | 40.66 |  | 0 | 1.6374 | 0 | 0 | 1.6374 | 0.405 | 0.66314 | 7.586%
15 |  | 1 | 4.5 | 0.9 | 0.4 | 0.90139 |  | 65 |  |  | 40.47 |  | 0 | 1.5737 | 0 | 0 | 1.5737 | 0.36 | 0.56654 | 6.481%
16 |  | 1 | 3.6 | 0.9 | 0.4 | 0.9 |  | 37 |  |  | 41.09 |  | 0 | 0.896 | 0 | 0 | 0.896 | 0.36 | 0.32256 | 3.69%
17 |  | 1 | 2.7 | 0.9 | 0.26 | 0.91082 |  | 36 |  |  | 41.03 |  | 0 | 0.87386 | 0 | 0 | 0.87386 | 0.234 | 0.20448 | 2.339%
18 |  | 1 | 1.8 | 0.9 | 0.2 | 0.902 |  | 27 |  |  | 40.22 |  | 0 | 0.67592 | 0 | 0 | 0.67592 | 0.18 | 0.12167 | 1.392%
Dead Right Edge of Water |  |  | 0.9 |  | 0.1
Right Edge of Water |  |  | 0
[5 empty] | Totals: | 17.0883 | [11 empty] | 7.504 | 8.7413
Summary: |  |  | Notes: | Section: | wading upstream of bridge 100 feet above the staff plate
Discharge: | 8.7413 | cfs |  | Flow Conditions:
Width: | 18.8 | ft
Area: | 7.504 | ft2 |  | Weather: | scattered showers
Mean Depth: | 0.39915 | ft |  | Control:
Mean Velocity: | 1.1649 | fps |  | Remarks: | HACH 03GR 0253 taken at staff plate 11/09/02 11:45 -8.36 NTU-
Max % Flow: | 10.09%
Wetted Perimeter | 17.0883 | ft

## 1-5-03
SALMON FOREVER DISCHARGE MEASUREMENT COMPUTATION SHEET
[5 empty] | Price AA meter - 99 Equations | [11 empty] | HH030105Q.XLS
Personnel: | J. King , T. Becker |  |  |  | Begin Time: |  | 13:14 |  | Method: | 0.6 / 1 CLICK PER REV
Date: | 2003-01-05 |  |  |  | End Time: |  | 14:21
Location: | Freshwater Creek |  |  |  | Begin Gage Height: |  | 2.3 | ft
Site: | Howard Heights Bridge |  |  |  | End Gage Height: |  | 2.29 | ft
Meter # : | SF 6006 | Type: | Price AA |  | Accuracy Rating: |  | good
Spin Test (pre-Q): | 90 sec + |  |  |  | Water Temperature:
Spin Test (post-Q): | 90 sec + |  |  |  | Air Temperature:
Measurement No: | 2 - HY03 |  | Rating No: |  |  | Shift Adj: |  |  | Percent Diff:
Vertical | Flow Angle | Angle Coefficent | Station | Width | Depth | Wetted Perimeter |  | Revolutions |  | 0.2 Time | 0.6 Time | 0.8 Time | Velocity (fps) |  |  |  | Horizontal Angle Adjusment | Area | Flow | % Flow | Notes
| Q | Cosine Q | (ft) | (ft) | (ft) | (ft) | 0.2 | 0.6 | 0.8 | (sec) | (sec) | (sec) | At Point 0.2 | At point 0.6 | At Point 0.8 | Mean in Vertical | Vel * Cos(Q) | (ft2) | (cfs)
Left Edge of Water |  |  | 33.3
Dead Left Edge of Water |  |  | 33.3
4 |  | 1 | 26 | 4.4 | 0.5 | 7.3171 |  | 7 |  |  | 40.32 |  | 0 | 0.40058 | 0 | 0 | 0.40058 | 2.2 | 0.88127 | 1.06%
5 |  | 1 | 24.5 | 1.5 | 0.7 | 1.5133 |  | 17 |  |  | 40.13 |  | 0 | 0.9518 | 0 | 0 | 0.9518 | 1.05 | 0.99939 | 1.202%
6 |  | 1 | 23 | 1.3 | 0.9 | 1.5133 |  | 29 |  |  | 40.35 |  | 0 | 1.6024 | 0 | 0 | 1.6024 | 1.17 | 1.8748 | 2.254%
7 |  | 1 | 21.9 | 0.8 | 1 | 1.1045 |  | 35 |  |  | 39.85 |  | 0 | 1.9543 | 0 | 0 | 1.9543 | 0.8 | 1.5634 | 1.88%
8 |  | 1 | 21.4 | 0.5 | 1.15 | 0.52202 |  | 36 |  |  | 40.06 |  | 0 | 1.9991 | 0 | 0 | 1.9991 | 0.575 | 1.1495 | 1.382%
9 |  | 1 | 20.9 | 0.5 | 1.2 | 0.50249 |  | 38 |  |  | 40.25 |  | 0 | 2.0994 | 0 | 0 | 2.0994 | 0.6 | 1.2596 | 1.515%
10 |  | 1 | 20.4 | 0.5 | 1.3 | 0.5099 |  | 39 |  |  | 40.06 |  | 0 | 2.1643 | 0 | 0 | 2.1643 | 0.65 | 1.4068 | 1.692%
11 |  | 1 | 19.9 | 0.5 | 1.45 | 0.52202 |  | 39 |  |  | 40.25 |  | 0 | 2.1541 | 0 | 0 | 2.1541 | 0.725 | 1.5617 | 1.878%
12 |  | 1 | 19.4 | 0.5 | 1.5 | 0.50249 |  | 40 |  |  | 40.41 |  | 0 | 2.2002 | 0 | 0 | 2.2002 | 0.75 | 1.6502 | 1.984%
13 |  | 1 | 18.9 | 0.5 | 1.6 | 0.5099 |  | 40 |  |  | 40.37 |  | 0 | 2.2024 | 0 | 0 | 2.2024 | 0.8 | 1.7619 | 2.119%
14 |  | 1 | 18.4 | 0.5 | 1.7 | 0.5099 |  | 41 |  |  | 40.5 |  | 0 | 2.2498 | 0 | 0 | 2.2498 | 0.85 | 1.9123 | 2.3%
15 |  | 1 | 17.9 | 0.5 | 1.75 | 0.50249 |  | 48 |  |  | 47.25 |  | 0 | 2.2576 | 0 | 0 | 2.2576 | 0.875 | 1.9754 | 2.375%
16 |  | 1 | 17.4 | 0.5 | 1.85 | 0.5099 |  | 41 |  |  | 40.53 |  | 0 | 2.2482 | 0 | 0 | 2.2482 | 0.925 | 2.0796 | 2.501%
17 |  | 1 | 16.9 | 0.5 | 1.95 | 0.5099 |  | 46 |  |  | 42.94 |  | 0 | 2.3797 | 0 | 0 | 2.3797 | 0.975 | 2.3202 | 2.79%
18 |  | 1 | 16.4 | 0.5 | 2 | 0.50249 |  | 46 |  |  | 40.28 |  | 0 | 2.5357 | 0 | 0 | 2.5357 | 1 | 2.5357 | 3.049%
19 |  | 1 | 15.9 | 0.5 | 2.05 | 0.50249 |  | 49 |  |  | 40.68 |  | 0 | 2.6735 | 0 | 0 | 2.6735 | 1.025 | 2.7404 | 3.295%
20 |  | 1 | 15.4 | 0.5 | 2.1 | 0.50249 |  | 46 |  |  | 40.66 |  | 0 | 2.5122 | 0 | 0 | 2.5122 | 1.05 | 2.6378 | 3.172%
21 |  | 1 | 14.9 | 0.5 | 2.1 | 0.5 |  | 43 |  |  | 40.07 |  | 0 | 2.3838 | 0 | 0 | 2.3838 | 1.05 | 2.503 | 3.01%
22 |  | 1 | 14.4 | 0.5 | 2.12 | 0.5004 |  | 37 |  |  | 40.34 |  | 0 | 2.0401 | 0 | 0 | 2.0401 | 1.06 | 2.1625 | 2.6%
23 |  | 1 | 13.9 | 0.5 | 2.15 | 0.5009 |  | 36 |  |  | 40.47 |  | 0 | 1.9791 | 0 | 0 | 1.9791 | 1.075 | 2.1275 | 2.558%
24 |  | 1 | 13.4 | 0.5 | 2.25 | 0.5099 |  | 35 |  |  | 40.19 |  | 0 | 1.9379 | 0 | 0 | 1.9379 | 1.125 | 2.1801 | 2.622%
25 |  | 1 | 12.9 | 0.5 | 2.3 | 0.50249 |  | 36 |  |  | 40.28 |  | 0 | 1.9883 | 0 | 0 | 1.9883 | 1.15 | 2.2866 | 2.75%
26 |  | 1 | 12.4 | 0.5 | 2.5 | 0.53852 |  | 38 |  |  | 40.31 |  | 0 | 2.0963 | 0 | 0 | 2.0963 | 1.25 | 2.6203 | 3.151%
27 |  | 1 | 11.9 | 0.5 | 2.7 | 0.53852 |  | 37 |  |  | 40.31 |  | 0 | 2.0416 | 0 | 0 | 2.0416 | 1.35 | 2.7561 | 3.314%
28 |  | 1 | 11.4 | 0.5 | 2.75 | 0.50249 |  | 40 |  |  | 41.15 |  | 0 | 2.161 | 0 | 0 | 2.161 | 1.375 | 2.9714 | 3.573%
29 |  | 1 | 10.9 | 0.65 | 2.8 | 0.50249 |  | 39 |  |  | 40.97 |  | 0 | 2.1166 | 0 | 0 | 2.1166 | 1.82 | 3.8522 | 4.632%
30 |  | 1 | 10.1 | 0.9 | 3 | 0.82462 |  | 48 |  |  | 40.22 |  | 0 | 2.6491 | 0 | 0 | 2.6491 | 2.7 | 7.1525 | 8.601%
31 |  | 1 | 9.1 | 0.75 | 2.9 | 1.005 |  | 51 |  |  | 40.46 |  | 0 | 2.797 | 0 | 0 | 2.797 | 2.175 | 6.0834 | 7.315%
32 |  | 1 | 8.6 | 0.5 | 2.9 | 0.5 |  | 46 |  |  | 39.9 |  | 0 | 2.5597 | 0 | 0 | 2.5597 | 1.45 | 3.7115 | 4.463%
33 |  | 1 | 8.1 | 1.15 | 2.85 | 0.50249 |  | 37 |  |  | 40.29 |  | 0 | 2.0426 | 0 | 0 | 2.0426 | 3.2775 | 6.6945 | 8.05%
34 |  | 1 | 6.3 | 1.75 | 2.5 | 1.8337 |  | 20 |  |  | 40.36 |  | 0 | 1.1104 | 0 | 0 | 1.1104 | 4.375 | 4.8579 | 5.842%
35 |  | 1 | 4.6 | 1.95 | 1.93 | 1.793 |  | 4 |  |  | 40.31 |  | 0 | 0.23658 | 0 | 0 | 0.23658 | 3.7635 | 0.89039 | 1.071%
Dead Right Edge of Water |  |  | 2.4
Right Edge of Water |  |  | 2.4
[5 empty] | Totals: | 29.1112 | [11 empty] | 45.016 | 83.1598
Summary: |  |  | Notes: | Section: | Wading 12' below staff plates
Discharge: | 83.1598 | cfs |  | Flow Conditions: |  | calm
Width: | 30.9 | ft
Area: | 45.016 | ft2 |  | Weather: | overcast
Mean Depth: | 1.4568 | ft |  | Control:
Mean Velocity: | 1.8473 | fps |  | Remarks: | at 13:30 HACH Cell 03GR 0329 ntu stage 2.30' / Depth Integrated Sample Bottle #1 03DI 0107 AT 14:30 5' 6' 7' 8' 9' 10' 11' Bottle #2 03DI 0108 12' 13' 14' 15' 16' 17' 18' 19' Bottle #3 03DI 0109 20' 21' 22' 23' 24' 25' 26' 27'
Max % Flow: | 8.601%
Wetted Perimeter | 29.1112 | ft

## 1-18-03
SALMON FOREVER DISCHARGE MEASUREMENT COMPUTATION SHEET
Pygmy Meter - 99 velocity equations
Personnel: | R. Clark T. Becker |  |  |  | Begin Time: |  | 12:09 |  | Method: | 0.6/1 Click per revolution
Date: | 2003-01-18 |  |  |  | End Time: |  | 13:00
Location: | Freshwater Creek |  |  |  | Begin Gage Height: |  | 1.81 | ft
Site: | HH |  |  |  | End Gage Height: |  | 1.81 | ft
Meter: | SF #6 | Type: | Pygmy |  | Accuracy Rating: |  | good
Spin Test (pre-Q): | 90 |  |  |  | Water Temperature:
Spin Test (post-Q): | 90 |  |  |  | Air Temperature:
Measurement No: | 3 - HY03 |  | Rating No: |  |  | Shift Adj: |  |  | Percent Diff:
Vertical | Flow Angle | Angle Coefficent | Station | Width | Depth | Wetted Perimeter |  | Revolutions |  | 0.2 Time | 0.6 Time | 0.8 Time | Velocity (fps) |  |  |  | Horizontal Angle Adjusment | Area | Flow | % Flow | Notes
| Q | Cosine Q | (ft) | (ft) | (ft) | (ft) | 0.2 | 0.6 | 0.8 | (sec) | (sec) | (sec) | At Point 0.2 | At point 0.6 | At Point 0.8 | Mean in Vertical | Vel * Cos(Q) | (ft2) | (cfs)
Left Edge of Water |  |  | 29.9
Dead Left Edge of Water |  |  | 24.3
1 |  | 1 | 24.3 | 3.3 | 0.45 | 5.6181 |  | 14 |  |  | 47.25 |  | 0 | 0.31576 | 0 | 0 | 0.31576 | 1.485 | 0.46891 | 1.264%
2 |  | 1 | 23.3 | 1 | 0.5 | 1.0012 |  | 22 |  |  | 41.41 |  | 0 | 0.54143 | 0 | 0 | 0.54143 | 0.5 | 0.27072 | 0.7297%
3 |  | 1 | 22.3 | 1 | 0.6 | 1.005 |  | 30 |  |  | 41.37 |  | 0 | 0.72765 | 0 | 0 | 0.72765 | 0.6 | 0.43659 | 1.177%
4 |  | 1 | 21.3 | 1 | 0.65 | 1.0012 |  | 38 |  |  | 40.63 |  | 0 | 0.92943 | 0 | 0 | 0.92943 | 0.65 | 0.60413 | 1.628%
5 |  | 1 | 20.3 | 1 | 0.75 | 1.005 |  | 45 |  |  | 41.31 |  | 0 | 1.0774 | 0 | 0 | 1.0774 | 0.75 | 0.80804 | 2.178%
6 |  | 1 | 19.3 | 1 | 0.8 | 1.0012 |  | 53 |  |  | 40.69 |  | 0 | 1.2822 | 0 | 0 | 1.2822 | 0.8 | 1.0257 | 2.765%
7 |  | 1 | 18.3 | 1 | 0.95 | 1.0112 |  | 64 |  |  | 41.87 |  | 0 | 1.4992 | 0 | 0 | 1.4992 | 0.95 | 1.4242 | 3.839%
8 |  | 1 | 17.3 | 1 | 1 | 1.0012 |  | 65 |  |  | 40.25 |  | 0 | 1.5822 | 0 | 0 | 1.5822 | 1 | 1.5822 | 4.264%
9 |  | 1 | 16.3 | 1 | 1.09 | 1.004 |  | 66 |  |  | 40.12 |  | 0 | 1.6111 | 0 | 0 | 1.6111 | 1.09 | 1.7561 | 4.733%
10 |  | 1 | 15.3 | 1 | 1.2 | 1.006 |  | 74 |  |  | 40.59 |  | 0 | 1.7821 | 0 | 0 | 1.7821 | 1.2 | 2.1385 | 5.764%
11 |  | 1 | 14.3 | 1 | 1.25 | 1.0012 |  | 72 |  |  | 40.56 |  | 0 | 1.7361 | 0 | 0 | 1.7361 | 1.25 | 2.1701 | 5.849%
12 |  | 1 | 13.3 | 1 | 1.3 | 1.0012 |  | 68 |  |  | 42.41 |  | 0 | 1.5711 | 0 | 0 | 1.5711 | 1.3 | 2.0424 | 5.505%
13 |  | 1 | 12.3 | 1 | 1.35 | 1.0012 |  | 62 |  |  | 40.99 |  | 0 | 1.4839 | 0 | 0 | 1.4839 | 1.35 | 2.0032 | 5.399%
14 |  | 1 | 11.3 | 1 | 1.4 | 1.0012 |  | 62 |  |  | 43.65 |  | 0 | 1.3953 | 0 | 0 | 1.3953 | 1.4 | 1.9535 | 5.265%
15 |  | 1 | 10.3 | 1 | 1.4 | 1 |  | 68 |  |  | 41.26 |  | 0 | 1.614 | 0 | 0 | 1.614 | 1.4 | 2.2596 | 6.09%
16 |  | 1 | 9.3 | 0.75 | 1.45 | 1.0012 |  | 70 |  |  | 41.78 |  | 0 | 1.6403 | 0 | 0 | 1.6403 | 1.0875 | 1.7838 | 4.808%
17 |  | 1 | 8.8 | 0.5 | 1.55 | 0.5099 |  | 68 |  |  | 40.91 |  | 0 | 1.6276 | 0 | 0 | 1.6276 | 0.775 | 1.2614 | 3.4%
18 |  | 1 | 8.3 | 0.5 | 1.68 | 0.51662 |  | 76 |  |  | 40.19 |  | 0 | 1.8473 | 0 | 0 | 1.8473 | 0.84 | 1.5518 | 4.182%
19 |  | 1 | 7.8 | 0.5 | 1.83 | 0.52202 |  | 83 |  |  | 41.38 |  | 0 | 1.9576 | 0 | 0 | 1.9576 | 0.915 | 1.7912 | 4.828%
20 |  | 1 | 7.3 | 0.5 | 1.95 | 0.5142 |  | 86 |  |  | 42.53 |  | 0 | 1.9732 | 0 | 0 | 1.9732 | 0.975 | 1.9239 | 5.186%
21 |  | 1 | 6.8 | 0.5 | 2.15 | 0.53852 |  | 74 |  |  | 41.18 |  | 0 | 1.757 | 0 | 0 | 1.757 | 1.075 | 1.8888 | 5.091%
22 |  | 1 | 6.3 | 0.95 | 2.15 | 0.5 |  | 66 |  |  | 40.25 |  | 0 | 1.606 | 0 | 0 | 1.606 | 2.0425 | 3.2803 | 8.841% | Rock under water; unlevel floor
23 |  | 1 | 4.9 | 2.65 | 1.55 | 1.5232 |  | 27 |  |  | 41.8 |  | 0 | 0.65155 | 0 | 0 | 0.65155 | 4.1075 | 2.6763 | 7.213% | Large Boulder
Dead Right Edge of Water |  |  | 4.9
Right Edge of Water |  |  | 1
[5 empty] | Totals: | 25.2849 | [11 empty] | 27.5425 | 37.1014
Summary: |  |  | Notes: | Section: | Wading downstream, 10 ft. below staff plate
Discharge: | 37.1014 | cfs |  | Flow Conditions: |  | calm
Width: | 28.9 | ft
Area: | 27.5425 | ft2 |  | Weather: | foggy
Mean Depth: | 0.95303 | ft |  | Control:
Mean Velocity: | 1.3471 | fps |  | Remarks: | HACH 03GR 0122 @ 12:05, NTU: 14.2
Max % Flow: | 8.841%
Wetted Perimeter | 25.2849 | ft

## 3-15-03
SALMON FOREVER DISCHARGE MEASUREMENT COMPUTATION SHEET
[5 empty] | Price AA meter - 99 Equations | [11 empty] | HH030315q.xls
Personnel: | C. Fenton J. Noell |  |  |  | Begin Time: |  | 11:03 |  | Time | Stage
Date: | 2003-03-15 |  |  |  | End Time: |  | 11:25 |  | 11:25 | 4.7
Location: | Freshwater Creek |  |  |  | Begin Gage Height: |  | 4.75 | ft | 11:37 | 4.69
Site: | HH- Howard Hts. Bridge |  |  |  | End Gage Height: |  | 4.7 | ft
Meter: | SF #1 | Type: | Price AA |  | Accuracy Rating: |  | good
Spin Test (pre-Q): | 90+ |  |  |  | Water Temperature:
Spin Test (post-Q): | 90+ |  |  |  | Air Temperature:
Measurement No: | 4-HY03 |  | Rating No: |  |  | Shift Adj: |  |  | Percent Diff:
Vertical | Flow Angle | Angle Coefficent | Station | Width | Depth | Wetted Perimeter |  | Revolutions |  | 0.2 Time | 0.6 Time | 0.8 Time | Velocity (fps) |  |  |  | Horizontal Angle Adjusment | Area | Flow | % Flow | Notes
| Q | Cosine Q | (ft) | (ft) | (ft) | (ft) | 0.2 | 0.6 | 0.8 | (sec) | (sec) | (sec) | At Point 0.2 | At point 0.6 | At Point 0.8 | Mean in Vertical | Vel * Cos(Q) | (ft2) | (cfs)
Left Edge of Water |  |  | 75
Dead Left Edge of Water |  |  | 68.5
1 |  | 1 | 66.5 | 1.5 | 3.9 | 9.352 | 70 |  | 70 | 46.16 |  | 44.87 | 3.3613 | 0 | 3.4574 | 3.4094 | 3.4094 | 5.85 | 19.9448 | 4.021%
2 |  | 1 | 65.5 | 1 | 4 | 1.005 | 80 |  | 80 | 45.5 |  | 45.32 | 3.8944 | 0 | 3.9098 | 3.9021 | 3.9021 | 4 | 15.6083 | 3.147%
3 |  | 1 | 64.5 | 1 | 4.1 | 1.005 | 90 |  | 80 | 42.27 |  | 44.32 | 4.7122 | 0 | 3.9976 | 4.3549 | 4.3549 | 4.1 | 17.855 | 3.6%
4 |  | 1 | 63.5 | 1 | 3.9 | 1.0198 | 100 |  | 70 | 43.51 |  | 41.14 | 5.0851 | 0 | 3.7693 | 4.4272 | 4.4272 | 3.9 | 17.2661 | 3.481%
5 |  | 1 | 62.5 | 1 | 4.1 | 1.0198 | 100 |  | 90 | 42.9 |  | 42.21 | 5.1572 | 0 | 4.7189 | 4.938 | 4.938 | 4.1 | 20.2459 | 4.082%
6 |  | 1 | 61.5 | 1 | 3.8 | 1.044 | 110 |  | 90 | 41.51 |  | 40.69 | 5.8604 | 0 | 4.8945 | 5.3775 | 5.3775 | 3.8 | 20.4343 | 4.12%
7 |  | 1 | 60.5 | 1 | 3.9 | 1.005 | 110 |  | 90 | 42.48 |  | 41.4 | 5.727 | 0 | 4.8108 | 5.2689 | 5.2689 | 3.9 | 20.5488 | 4.143%
8 |  | 1 | 59.5 | 1 | 4 | 1.005 | 120 |  | 90 | 42.75 |  | 43.05 | 6.2067 | 0 | 4.6271 | 5.4169 | 5.4169 | 4 | 21.6677 | 4.368%
9 |  | 1 | 58.5 | 1 | 4.1 | 1.005 | 120 |  | 100 | 40.97 |  | 44.83 | 6.4756 | 0 | 4.9359 | 5.7058 | 5.7058 | 4.1 | 23.3936 | 4.716%
10 |  | 1 | 57.5 | 1 | 4.1 | 1 | 120 |  | 90 | 43.81 |  | 42.73 | 6.057 | 0 | 4.6617 | 5.3593 | 5.3593 | 4.1 | 21.9732 | 4.43%
11 |  | 1 | 56.5 | 1 | 4 | 1.005 | 130 |  | 100 | 42.5 |  | 41.12 | 6.7619 | 0 | 5.3797 | 6.0708 | 6.0708 | 4 | 24.2831 | 4.896%
12 |  | 1 | 55.5 | 1 | 4.2 | 1.0198 | 120 |  | 90 | 42.67 |  | 43.67 | 6.2183 | 0 | 4.5617 | 5.39 | 5.39 | 4.2 | 22.638 | 4.564%
13 |  | 1 | 54.5 | 1 | 4 | 1.0198 | 120 |  | 100 | 41.71 |  | 43 | 6.361 | 0 | 5.1452 | 5.7531 | 5.7531 | 4 | 23.0125 | 4.639%
14 |  | 1 | 53.5 | 1 | 3.9 | 1.005 | 110 |  | 90 | 40.1 |  | 43.54 | 6.0659 | 0 | 4.5753 | 5.3206 | 5.3206 | 3.9 | 20.7502 | 4.183%
15 |  | 1 | 52.5 | 1 | 4 | 1.005 | 110 |  | 70 | 43.34 |  | 42.6 | 5.6137 | 0 | 3.6407 | 4.6272 | 4.6272 | 4 | 18.5089 | 3.731%
16 |  | 1 | 51.5 | 1 | 4 | 1 | 110 |  | 90 | 41.08 |  | 44.4 | 5.9216 | 0 | 4.487 | 5.2043 | 5.2043 | 4 | 20.8172 | 4.197%
17 |  | 1 | 50.5 | 1 | 4.1 | 1.005 | 110 |  | 70 | 40.95 |  | 41.04 | 5.9403 | 0 | 3.7784 | 4.8594 | 4.8594 | 4.1 | 19.9235 | 4.017%
18 |  | 1 | 49.5 | 1 | 4 | 1.005 | 100 |  | 65 | 41.77 |  | 40.31 | 5.2962 | 0 | 3.573 | 4.4346 | 4.4346 | 4 | 17.7386 | 3.576%
19 |  | 1 | 48.5 | 1 | 4 | 1 | 90 |  | 64 | 40.79 |  | 40.66 | 4.8825 | 0 | 3.4882 | 4.1854 | 4.1854 | 4 | 16.7415 | 3.375%
20 |  | 1 | 47.5 | 1 | 4 | 1 | 84 |  | 60 | 40.5 |  | 41.68 | 4.5907 | 0 | 3.1917 | 3.8912 | 3.8912 | 4 | 15.5648 | 3.138%
21 |  | 1 | 46.5 | 1 | 4.1 | 1.005 | 89 |  | 60 | 40.32 |  | 42.79 | 4.8845 | 0 | 3.1094 | 3.997 | 3.997 | 4.1 | 16.3875 | 3.304%
22 |  | 1 | 45.5 | 1 | 4.2 | 1.005 | 68 |  | 48 | 41.07 |  | 40.59 | 3.6683 | 0 | 2.6251 | 3.1467 | 3.1467 | 4.2 | 13.2162 | 2.664%
23 |  | 1 | 44.5 | 1 | 4.2 | 1 | 56 |  | 45 | 40.45 |  | 40.93 | 3.0702 | 0 | 2.4418 | 2.756 | 2.756 | 4.2 | 11.5752 | 2.334%
24 |  | 1 | 43.5 | 1.25 | 4.3 | 1.005 | 60 |  | 46 | 41.09 |  | 40.18 | 3.2373 | 0 | 2.542 | 2.8896 | 2.8896 | 5.375 | 15.5317 | 3.131%
25 |  | 1 | 42 | 1.75 | 4.3 | 1.5 | 42 |  | 35 | 40.54 |  | 40.8 | 2.302 | 0 | 1.9092 | 2.1056 | 2.1056 | 7.525 | 15.8445 | 3.194%
26 |  | 1 | 40 | 2 | 4.5 | 2.01 | 35 |  | 22 | 41.42 |  | 42.29 | 1.8809 | 0 | 1.1648 | 1.5228 | 1.5228 | 9 | 13.7054 | 2.763%
27 |  | 1 | 38 | 2 | 4.4 | 2.0025 | 27 |  | 18 | 40.97 |  | 40.69 | 1.4708 | 0 | 0.99314 | 1.232 | 1.232 | 8.8 | 10.8413 | 2.186%
Dead Right Edge of Water |  |  | 36
Right Edge of Water |  |  | 26
[5 empty] | Totals: | 38.0526 | [11 empty] | 125.25 | 496.018
Summary: |  |  | Notes: | Section: | upstream side of bridge / A-55 Reel sf #7 and Truck mounted crane / 50 lb columbus wt usfs#4/ 20 feet above staff plates
Discharge: | 496.018 | cfs |  | Flow Conditions:
Width: | 49 | ft
Area: | 125.25 | ft2 |  | Weather:
Mean Depth: | 2.5561 | ft |  | Control:
Mean Velocity: | 3.9602 | fps |  | Remarks: | HACH Cell at 12:06 03GR 0075 98.8 NTU / Depth Integrated sample also
Max % Flow: | 4.896%
Wetted Perimeter | 38.0526 | ft

## 4-25-03
SALMON FOREVER DISCHARGE MEASUREMENT COMPUTATION SHEET
Price AA meter - 99 Equations
Personnel: | J. Noell, T. Cook, B. London |  |  |  | Begin Time: |  | 12:30
Date: | 2003-04-25 |  |  |  | End Time: |  | 15:44
Location: | Freshwater Creek |  |  |  | Begin Gage Height: |  | 8.31 | ft | Jesse suggests plotting this discharge measurement at stage of 7.65'
Site: | Howard Hts Br. - HH |  |  |  | End Gage Height: |  | 7.2 | ft | Stage: 12:30-8.31, 13:09-8.23, 13:36-8.1, 13:46-8.02, 14:33-7.75, 14:57- 7.54, 15:21-7.4, 15:44-7.2
Meter: | SF #1 | Type: | Price AA |  | Accuracy Rating: |  | poor
Spin Test (pre-Q): | 97 seconds plus |  |  |  | Water Temperature:
Spin Test (post-Q): | 90 seconds |  |  |  | Air Temperature:
Measurement No: | 5 - HY 03 |  | Rating No: |  |  | Shift Adj: |  |  | Percent Diff:
Vertical | Flow Angle | Angle Coefficent | Station | Width | Depth | Wetted Perimeter |  | Revolutions |  | 0.2 Time | 0.6 Time | 0.8 Time | Velocity (fps) |  |  |  | Horizontal Angle Adjusment | Area | Flow | % Flow | Notes
| Q | Cosine Q | (ft) | (ft) | (ft) | (ft) | 0.2 | 0.6 | 0.8 | (sec) | (sec) | (sec) | At Point 0.2 | At point 0.6 | At Point 0.8 | Mean in Vertical | Vel * Cos(Q) | (ft2) | (cfs)
Left Edge of Water |  |  | 80
Dead Left Edge of Water |  |  | 73.5
1 | 20 | 0.93969 | 72 | 3 | 5 | 9.434 | 15 |  | 25 | 47.7 |  | 44.7 | 0.71113 | 0 | 1.2509 | 0.98102 | 0.92186 | 15 | 13.8279 | 1.562%
2 | 0 | 1 | 70.5 | 0 | 0 | 3 | 0 |  | 0 | 0 |  | 0 | 0 | 0 | 0 | 0 | 0 | 0 | 0 | 0%
3 | 0 | 1 | 68.5 | 0 | 0 | 6.1033 | 0 |  | 0 | 0 |  | 0 | 0 | 0 | 0 | 0 | 0 | 0 | 0 | 0%
4 | 40 | 0.76604 | 68 | 1 | 5.9 | 6.4078 | 55 |  | 65 | 42.6 |  | 42.2 | 2.8644 | 0 | 3.4138 | 3.1391 | 2.4047 | 5.9 | 14.1877 | 1.603%
5 | 35 | 0.81915 | 67 | 1 | 5.9 | 6.0877 | 65 |  | 75 | 40.8 |  | 40.6 | 3.5303 | 0 | 4.0907 | 3.8105 | 3.1214 | 5.9 | 18.4163 | 2.081%
6 | 35 | 0.81915 | 66 | 1 | 6 | 2.0025 | 75 |  | 80 | 41.2 |  | 41.7 | 4.0314 | 0 | 4.2476 | 4.1395 | 3.3909 | 6 | 20.3453 | 2.299%
7 | 35 | 0.81915 | 65 | 1 | 6 | 2.0025 | 80 |  | 90 | 40.6 |  | 40.7 | 4.3622 | 0 | 4.8933 | 4.6278 | 3.7908 | 6 | 22.745 | 2.57%
8 | 25 | 0.90631 | 64 | 1 | 6 | 2 | 85 |  | 100 | 41.9 |  | 41.2 | 4.4905 | 0 | 5.3693 | 4.9299 | 4.468 | 6 | 26.808 | 3.029%
9 | 25 | 0.90631 | 63 | 1 | 5.8 | 2.01 | 85 |  | 100 | 40.6 |  | 42.1 | 4.6338 | 0 | 5.2549 | 4.9443 | 4.4811 | 5.8 | 25.9902 | 2.936%
10 | 25 | 0.90631 | 62 | 1 | 6 | 2 | 90 |  | 100 | 40.5 |  | 40.3 | 4.9174 | 0 | 5.4888 | 5.2031 | 4.7156 | 6 | 28.2935 | 3.196%
11 | 25 | 0.90631 | 61 | 1 | 6.1 | 2.0224 | 100 |  | 110 | 41.4 |  | 41.4 | 5.3434 | 0 | 5.876 | 5.6097 | 5.0841 | 6.1 | 31.013 | 3.504%
12 | 25 | 0.90631 | 60 | 1 | 6.2 | 2.01 | 110 |  | 105 | 40.9 |  | 40.7 | 5.9476 | 0 | 5.7059 | 5.8267 | 5.2808 | 6.2 | 32.741 | 3.699%
13 | 25 | 0.90631 | 59 | 1 | 6 | 2.0025 | 110 |  | 110 | 41.9 |  | 41.7 | 5.8061 | 0 | 5.8338 | 5.8199 | 5.2747 | 6 | 31.6479 | 3.575%
14 | 20 | 0.93969 | 58 | 1 | 6.2 | 2 | 120 |  | 105 | 41.5 |  | 41 | 6.3931 | 0 | 5.6642 | 6.0287 | 5.6651 | 6.2 | 35.1237 | 3.968%
15 | 20 | 0.93969 | 57 | 1 | 6.2 | 2.01 | 120 |  | 105 | 41.5 |  | 41.8 | 6.3931 | 0 | 5.5562 | 5.9746 | 5.6143 | 6.2 | 34.8089 | 3.933%
16 | 20 | 0.93969 | 56 | 1 | 6.4 | 2.01 | 120 |  | 110 | 41.8 |  | 41.9 | 6.3474 | 0 | 5.8061 | 6.0767 | 5.7102 | 6.4 | 36.5456 | 4.129%
17 | 20 | 0.93969 | 55 | 1 | 6.4 | 2.01 | 120 |  | 105 | 41.5 |  | 40.7 | 6.3931 | 0 | 5.7059 | 6.0495 | 5.6847 | 6.4 | 36.3818 | 4.11%
18 | 20 | 0.93969 | 54 | 1 | 6.4 | 2 | 115 |  | 105 | 40.5 |  | 40.6 | 6.2783 | 0 | 5.7199 | 5.9991 | 5.6373 | 6.4 | 36.0788 | 4.076%
19 | 15 | 0.96593 | 53 | 1 | 6.4 | 2 | 115 |  | 110 | 40.6 |  | 40.5 | 6.2629 | 0 | 6.0061 | 6.1345 | 5.9255 | 6.4 | 37.9232 | 4.284%
20 | 15 | 0.96593 | 52 | 1 | 6.4 | 2 | 115 |  | 100 | 40.5 |  | 40.4 | 6.2783 | 0 | 5.4752 | 5.8768 | 5.6765 | 6.4 | 36.3298 | 4.104%
21 | 15 | 0.96593 | 51 | 1 | 6.4 | 2 | 115 |  | 90 | 41.4 |  | 40.8 | 6.1422 | 0 | 4.8813 | 5.5118 | 5.324 | 6.4 | 34.0735 | 3.849%
22 | 15 | 0.96593 | 50 | 1 | 6.4 | 2 | 115 |  | 90 | 41.9 |  | 43.7 | 6.0692 | 0 | 4.5586 | 5.3139 | 5.1328 | 6.4 | 32.8499 | 3.711%
23 | 15 | 0.96593 | 49 | 1 | 6.5 | 2.0025 | 110 |  | 90 | 41.3 |  | 41.4 | 5.8901 | 0 | 4.8108 | 5.3505 | 5.1682 | 6.5 | 33.5932 | 3.795%
24 | 15 | 0.96593 | 48 | 1 | 6.5 | 2.0025 | 70 |  | 65 | 41.4 |  | 41.4 | 3.7457 | 0 | 3.4794 | 3.6126 | 3.4895 | 6.5 | 22.6817 | 2.562%
25 | 15 | 0.96593 | 47 | 1 | 6.5 | 2 | 105 |  | 85 | 41.4 |  | 41.7 | 5.6097 | 0 | 4.512 | 5.0608 | 4.8884 | 6.5 | 31.7746 | 3.59%
26 | 15 | 0.96593 | 46 | 1 | 6.4 | 2.0025 | 100 |  | 70 | 41.9 |  | 43.1 | 5.2799 | 0 | 3.5987 | 4.4393 | 4.288 | 6.4 | 27.4432 | 3.1%
27 | 15 | 0.96593 | 45 | 1 | 6.8 | 2.0224 | 95 |  | 60 | 40 |  | 41.5 | 5.2542 | 0 | 3.2055 | 4.2298 | 4.0857 | 6.8 | 27.7828 | 3.139%
28 | 15 | 0.96593 | 44 | 1 | 6.9 | 2.0616 | 90 |  | 55 | 41 |  | 42.1 | 4.8576 | 0 | 2.8982 | 3.8779 | 3.7458 | 6.9 | 25.8457 | 2.92%
29 | 15 | 0.96593 | 43 | 1 | 6.9 | 2.0025 | 85 |  | 60 | 41.8 |  | 41 | 4.5012 | 0 | 3.2443 | 3.8728 | 3.7408 | 6.9 | 25.8117 | 2.916%
30 | 15 | 0.96593 | 42 | 1 | 7 | 2.0025 | 75 |  | 45 | 40 |  | 43.7 | 4.1518 | 0 | 2.2882 | 3.22 | 3.1103 | 7 | 21.7719 | 2.46%
31 | 15 | 0.96593 | 41 | 1 | 7.2 | 2.0224 | 75 |  | 35 | 41.9 |  | 44.2 | 3.9643 | 0 | 1.7637 | 2.864 | 2.7664 | 7.2 | 19.9182 | 2.25%
32 | 15 | 0.96593 | 40 | 1 | 7.4 | 2.0396 | 65 |  | 30 | 40.9 |  | 48.9 | 3.5218 | 0 | 1.3704 | 2.4461 | 2.3628 | 7.4 | 17.4844 | 1.975%
33 | 15 | 0.96593 | 39 | 1 | 7.4 | 2.01 | 65 |  | 25 | 40.2 |  | 44.5 | 3.5828 | 0 | 1.2565 | 2.4196 | 2.3372 | 7.4 | 17.295 | 1.954%
34 | 30 | 0.86603 | 38 | 1 | 7.5 | 2.0025 | 60 |  | 25 | 44.4 |  | 41.1 | 2.9973 | 0 | 1.3589 | 2.1781 | 1.8863 | 7.5 | 14.1471 | 1.598%
35 | 40 | 0.76604 | 37 | 1 | 7.3 | 2.0025 | 35 |  | 25 | 42.2 |  | 41.9 | 1.8464 | 0 | 1.3333 | 1.5899 | 1.2179 | 7.3 | 8.8907 | 1.004%
36 | 0 | 1 | 36 | 1 | 0 | 7.7621 | [6 empty] | 0 | 0 | 0 | 0 | 0 | 0 | 0 | 0%
37 | 0 | 1 | 35 | 1 | 0 | 7.569 | [6 empty] | 0 | 0 | 0 | 0 | 0 | 0 | 0 | 0%
38 | 0 | 1 | 34 | 1 | 0 | 2 | [6 empty] | 0 | 0 | 0 | 0 | 0 | 0 | 0 | 0%
39 | 0 | 1 | 33 | 1 | 0 | 2 | [6 empty] | 0 | 0 | 0 | 0 | 0 | 0 | 0 | 0%
40 | 0 | 1 | 32 | 1 | 0 | 2 | [6 empty] | 0 | 0 | 0 | 0 | 0 | 0 | 0 | 0%
41 | 0 | 1 | 31 | 1 | 0 | 2 | [6 empty] | 0 | 0 | 0 | 0 | 0 | 0 | 0 | 0%
42 | 0 | 1 | 30 | 1 | 0 | 2 | [6 empty] | 0 | 0 | 0 | 0 | 0 | 0 | 0 | 0%
43 | 60 | 0.5 | 29.5 | 1 | 3.8 | 4.0853 | 45 |  | 35 | 42.1 |  | 43.2 | 2.3745 | 0 | 1.8041 | 2.0893 | 1.0446 | 3.8 | 3.9696 | 0.4485%
44 | 60 | 0.5 | 26 | 1 | 2.5 | 4.717 |  | 10 |  |  | 47.4 |  | 0 | 0.48295 | 0 | 0 | 0.24147 | 2.5 | 0.60368 | 0.0682%
Dead Right Edge of Water |  |  | 24
Right Edge of Water |  |  | 19
[5 empty] | Totals: | 125.4193 | [11 empty] | 228.7 | 885.1446
Summary: |  |  | Notes: | Section: | Upstream edge of bridge with truck mounted crane with A-55 reel and 50 lb Columbus wt.
Discharge: | 885.1446 | cfs |  | Flow Conditions: |  | falling stage, near peak
Width: | 61 | ft
Area: | 228.7 | ft2 |  | Weather:
Mean Depth: | 3.7492 | ft |  | Control:
Mean Velocity: | 3.8703 | fps |  | Remarks: | weighted mean gage height is probably 7.65. Overflow channel is 6" deep at 12:30, and no estimate of overflow discharge was made. Width of overflow channel is approximately 20-40 feet.
Max % Flow: | 4.284%
Wetted Perimeter | 125.4193 | ft

## 10-25-03
SALMON FOREVER DISCHARGE MEASUREMENT COMPUTATION SHEET
Pygmy Meter - 99 velocity equations | [16 empty] | HH031025q.xls
Personnel: | CF | EC | LR |  | Begin Time: |  | 13:45
Date: | 2003-10-25 |  |  |  | End Time: |  | 14:10
Location: | Freshwater Creek |  |  |  | Begin Gage Height: |  | 0.97 | ft
Site: | HH bridge |  |  |  | End Gage Height: |  | 0.97 | ft
Meter: | SF#6 | Type: | Pygmy |  | Accuracy Rating: |  | fair
Spin Test (pre-Q): | 90+ |  |  |  | Water Temperature:
Spin Test (post-Q): | 90+ |  |  |  | Air Temperature:
Measurement No: | 1-HY04 |  | Rating No: |  |  | Shift Adj: |  |  | Percent Diff:
Vertical | Flow Angle | Angle Coefficent | Station | Width | Depth | Wetted Perimeter |  | Revolutions |  | 0.2 Time | 0.6 Time | 0.8 Time | Velocity (fps) |  |  |  | Horizontal Angle Adjusment | Area | Flow | % Flow | Notes
| Q | Cosine Q | (ft) | (ft) | (ft) | (ft) | 0.2 | 0.6 | 0.8 | (sec) | (sec) | (sec) | At Point 0.2 | At point 0.6 | At Point 0.8 | Mean in Vertical | Vel * Cos(Q) | (ft2) | (cfs)
Left Edge of Water |  |  | 10
Dead Left Edge of Water |  |  | 4 |  | 0.7
1 |  | 1 | 3.7 | 0.3 | 0.8 | 6.3506 |  | 5 |  |  | 45.5 |  | 0 | 0.13674 | 0 | 0 | 0.13674 | 0.24 | 0.032817 | 4.57%
2 |  | 1 | 3.4 | 0.3 | 0.9 | 0.31623 |  | 12 |  |  | 42.31 |  | 0 | 0.30359 | 0 | 0 | 0.30359 | 0.27 | 0.081969 | 11.41%
3 |  | 1 | 3.1 | 0.3 | 1 | 0.31623 |  | 17 |  |  | 41.25 |  | 0 | 0.427 | 0 | 0 | 0.427 | 0.3 | 0.1281 | 17.84%
4 |  | 1 | 2.8 | 0.3 | 1.03 | 0.3015 |  | 22 |  |  | 40.56 |  | 0 | 0.55213 | 0 | 0 | 0.55213 | 0.309 | 0.17061 | 23.76%
5 |  | 1 | 2.5 | 0.3 | 1.09 | 0.30594 |  | 16 |  |  | 44.16 |  | 0 | 0.37917 | 0 | 0 | 0.37917 | 0.327 | 0.12399 | 17.26%
6 |  | 1 | 2.2 | 0.3 | 1 | 0.31321 |  | 14 |  |  | 43.84 |  | 0 | 0.3379 | 0 | 0 | 0.3379 | 0.3 | 0.10137 | 14.12%
7 |  | 1 | 1.9 | 0.3 | 0.95 | 0.30414 |  | 7 |  |  | 45.19 |  | 0 | 0.17997 | 0 | 0 | 0.17997 | 0.285 | 0.051291 | 7.142%
8 |  | 1 | 1.6 | 0.3 | 0.83 | 0.32311 |  | 4 |  |  | 47.25 |  | 0 | 0.1125 | 0 | 0 | 0.1125 | 0.249 | 0.028013 | 3.901%
Dead Right Edge of Water |  |  | 1.3 | 0.3 | 0.65
Right Edge of Water |  |  | 1
[5 empty] | Totals: | 8.5309 | [11 empty] | 2.28 | 0.71816
Summary: |  |  | Notes: | Section: | wading 33 feet upstream of staff plates
Discharge: | 0.71816 | cfs |  | Flow Conditions: |  | Base-line flow
Width: | 9 | ft
Area: | 2.28 | ft2 |  | Weather:
Mean Depth: | 0.25333 | ft |  | Control:
Mean Velocity: | 0.31498 | fps |  | Remarks: | Base line flow. No Hach Cell. Certification for Lorien Reynolds and Ed Chunfat by Clark Fenton.
Max % Flow: | 23.76%
Wetted Perimeter | 8.5309 | ft

## 11-8-03
SALMON FOREVER DISCHARGE MEASUREMENT COMPUTATION SHEET
Pygmy Meter - 99 velocity equations | [16 empty] | HH031108Q.XLS
Personnel: | JK | TB |  |  | Begin Time: |  | 14:05
Date: | 2003-11-08 |  |  |  | End Time: |  | 14:43
Location: | Freshwater Creek |  |  |  | Begin Gage Height: |  | 1.11 | ft
Site: | HH Bridge |  |  |  | End Gage Height: |  | 1.11 | ft
Meter: | SF#5 | Type: | Pygmy |  | Accuracy Rating: |  | good
Spin Test (pre-Q): | 90+ |  |  |  | Water Temperature:
Spin Test (post-Q): | 89 |  |  |  | Air Temperature:
Measurement No: | 2-HY04 |  | Rating No: |  |  | Shift Adj: |  |  | Percent Diff:
Vertical | Flow Angle | Angle Coefficent | Station | Width | Depth | Wetted Perimeter |  | Revolutions |  | 0.2 Time | 0.6 Time | 0.8 Time | Velocity (fps) |  |  |  | Horizontal Angle Adjusment | Area | Flow | % Flow | Notes
| Q | Cosine Q | (ft) | (ft) | (ft) | (ft) | 0.2 | 0.6 | 0.8 | (sec) | (sec) | (sec) | At Point 0.2 | At point 0.6 | At Point 0.8 | Mean in Vertical | Vel * Cos(Q) | (ft2) | (cfs)
Left Edge of Water |  |  | 20
Dead Left Edge of Water |  |  | 18.3
1 |  | 1 | 17.6 | 0.55 | 0.3 | 2.4187 |  | 7 |  |  | 40.44 |  | 0 | 0.19744 | 0 | 0 | 0.19744 | 0.165 | 0.032578 | 1.354%
2 |  | 1 | 17.2 | 0.4 | 0.35 | 0.40311 |  | 7 |  |  | 40.05 |  | 0 | 0.19906 | 0 | 0 | 0.19906 | 0.14 | 0.027868 | 1.158%
3 |  | 1 | 16.8 | 0.4 | 0.4 | 0.40311 |  | 8 |  |  | 40.09 |  | 0 | 0.22285 | 0 | 0 | 0.22285 | 0.16 | 0.035656 | 1.482%
4 |  | 1 | 16.4 | 0.4 | 0.49 | 0.41 |  | 7 |  |  | 40.31 |  | 0 | 0.19798 | 0 | 0 | 0.19798 | 0.196 | 0.038804 | 1.613%
5 |  | 1 | 16 | 0.4 | 0.6 | 0.41485 |  | 8 |  |  | 40.4 |  | 0 | 0.22138 | 0 | 0 | 0.22138 | 0.24 | 0.053131 | 2.208%
6 |  | 1 | 15.6 | 0.4 | 0.61 | 0.40012 |  | 7 |  |  | 40.32 |  | 0 | 0.19794 | 0 | 0 | 0.19794 | 0.244 | 0.048296 | 2.007%
7 |  | 1 | 15.2 | 0.4 | 0.7 | 0.41 |  | 7 |  |  | 40.25 |  | 0 | 0.19823 | 0 | 0 | 0.19823 | 0.28 | 0.055503 | 2.307%
8 |  | 1 | 14.8 | 0.4 | 0.8 | 0.41231 |  | 7 |  |  | 40.41 |  | 0 | 0.19756 | 0 | 0 | 0.19756 | 0.32 | 0.063221 | 2.628%
9 |  | 1 | 14.4 | 0.4 | 0.82 | 0.4005 |  | 6 |  |  | 40.41 |  | 0 | 0.1738 | 0 | 0 | 0.1738 | 0.328 | 0.057006 | 2.369%
10 |  | 1 | 14 | 0.4 | 0.9 | 0.40792 |  | 9 |  |  | 40.32 |  | 0 | 0.24557 | 0 | 0 | 0.24557 | 0.36 | 0.088407 | 3.675%
11 |  | 1 | 13.6 | 0.4 | 1 | 0.41231 |  | 9 |  |  | 40.03 |  | 0 | 0.24713 | 0 | 0 | 0.24713 | 0.4 | 0.098851 | 4.109%
12 |  | 1 | 13.2 | 0.4 | 1.2 | 0.44721 |  | 7 |  |  | 40.34 |  | 0 | 0.19785 | 0 | 0 | 0.19785 | 0.48 | 0.09497 | 3.947%
13 |  | 1 | 12.8 | 0.4 | 1.24 | 0.402 |  | 9 |  |  | 40.44 |  | 0 | 0.24494 | 0 | 0 | 0.24494 | 0.496 | 0.12149 | 5.05%
14 |  | 1 | 12.4 | 0.4 | 1.4 | 0.43081 |  | 9 |  |  | 40.5 |  | 0 | 0.24462 | 0 | 0 | 0.24462 | 0.56 | 0.13699 | 5.694%
15 |  | 1 | 12 | 0.4 | 1.49 | 0.41 |  | 9 |  |  | 40.59 |  | 0 | 0.24415 | 0 | 0 | 0.24415 | 0.596 | 0.14551 | 6.048%
16 |  | 1 | 11.6 | 0.4 | 1.62 | 0.42059 |  | 9 |  |  | 40.75 |  | 0 | 0.24331 | 0 | 0 | 0.24331 | 0.648 | 0.15767 | 6.553%
17 |  | 1 | 11.2 | 0.4 | 1.7 | 0.40792 |  | 11 |  |  | 40.46 |  | 0 | 0.29231 | 0 | 0 | 0.29231 | 0.68 | 0.19877 | 8.262%
18 |  | 1 | 10.8 | 0.4 | 1.82 | 0.41761 |  | 12 |  |  | 42.5 |  | 0 | 0.30237 | 0 | 0 | 0.30237 | 0.728 | 0.22013 | 9.15%
19 |  | 1 | 10.4 | 0.4 | 1.91 | 0.41 |  | 12 |  |  | 40.32 |  | 0 | 0.31703 | 0 | 0 | 0.31703 | 0.764 | 0.24221 | 10.07%
20 |  | 1 | 10 | 0.4 | 1.92 | 0.40012 |  | 10 |  |  | 40.44 |  | 0 | 0.26869 | 0 | 0 | 0.26869 | 0.768 | 0.20635 | 8.577%
21 |  | 1 | 9.6 | 0.4 | 1.88 | 0.402 |  | 8 |  |  | 40.31 |  | 0 | 0.2218 | 0 | 0 | 0.2218 | 0.752 | 0.1668 | 6.933%
22 |  | 1 | 9.2 | 0.35 | 1.9 | 0.4005 |  | 6 |  |  | 40.38 |  | 0 | 0.1739 | 0 | 0 | 0.1739 | 0.665 | 0.11565 | 4.807%
Dead Right Edge of Water |  |  | 8.9
Right Edge of Water |  |  | 3.9
[5 empty] | Totals: | 11.0417 | [11 empty] | 9.97 | 2.4059
Summary: |  |  | Notes: | Section: | downstream side of bridge, 6' downstream of staff plate
Discharge: | 2.4059 | cfs |  | Flow Conditions: |  | 14:05 staff plate 1.11' ; 14:20 staff plate 1.12' ; 14:27 staff plate 1.11' ; 14:35 staff plate 1.11' ; 14:43 staff plate 1.11'. Discharge was at peak flow.
Width: | 16.1 | ft
Area: | 9.97 | ft2 |  | Weather: | rain was trickling about 14:20, no rain by end of discharge at 14:43
Mean Depth: | 0.61925 | ft |  | Control:
Mean Velocity: | 0.24131 | fps |  | Remarks: | Certification of Joyce King by Todd Becker. Hach 04GR 0167 at 14:45, 9.02 NTU
Max % Flow: | 10.07%
Wetted Perimeter | 11.0417 | ft

## 1-11-04
SALMON FOREVER DISCHARGE MEASUREMENT COMPUTATION SHEET
[5 empty] | Price AA meter - 99 Equations | [11 empty] | HH040111q.xls
Personnel: | C. Fenton T. Becker L. Reynolds |  |  |  | Begin Time: |  | 14:42
Date: | 2004-01-11 |  |  |  | End Time: |  | 15:22
Location: | Freshwater Creek |  |  |  | Begin Gage Height: |  | 1.90' | ft
Site: | HH |  |  |  | End Gage Height: |  | 1.89 | ft
Meter: | 6006 | Type: | Price AA |  | Accuracy Rating: |  | good
Spin Test (pre-Q): | 90+ |  |  |  | Water Temperature:
Spin Test (post-Q): | 90+ |  |  |  | Air Temperature:
Measurement No: | 3-HY04 |  | Rating No: |  |  | Shift Adj: |  |  | Percent Diff:
Vertical | Flow Angle | Angle Coefficent | Station | Width | Depth | Wetted Perimeter |  | Revolutions |  | 0.2 Time | 0.6 Time | 0.8 Time | Velocity (fps) |  |  |  | Horizontal Angle Adjusment | Area | Flow | % Flow | Notes
| Q | Cosine Q | (ft) | (ft) | (ft) | (ft) | 0.2 | 0.6 | 0.8 | (sec) | (sec) | (sec) | At Point 0.2 | At point 0.6 | At Point 0.8 | Mean in Vertical | Vel * Cos(Q) | (ft2) | (cfs)
Left Edge of Water |  |  | 2
Dead Left Edge of Water |  |  | 7
1 |  | 1 | 8 | 1.5 | 0.87 | 6.0627 |  | 1 |  |  | 42.1 |  | 0 | 0.070171 | 0 | 0 | 0.070171 | 1.305 | 0.091573 | 0.2253%
2 |  | 1 | 10 | 1.5 | 0.95 | 2.0016 |  | 6 |  |  | 45.03 |  | 0 | 0.31158 | 0 | 0 | 0.31158 | 1.425 | 0.444 | 1.092%
3 |  | 1 | 11 | 1 | 1 | 1.0012 |  | 10 |  |  | 41.87 |  | 0 | 0.54438 | 0 | 0 | 0.54438 | 1 | 0.54438 | 1.339%
4 |  | 1 | 12 | 1 | 1.1 | 1.005 |  | 17 |  |  | 42.53 |  | 0 | 0.8991 | 0 | 0 | 0.8991 | 1.1 | 0.98901 | 2.433%
5 |  | 1 | 13 | 1 | 1.1 | 1 |  | 21 |  |  | 42.1 |  | 0 | 1.1176 | 0 | 0 | 1.1176 | 1.1 | 1.2293 | 3.024%
6 |  | 1 | 14 | 1 | 1.18 | 1.0032 |  | 23 |  |  | 41.82 |  | 0 | 1.2304 | 0 | 0 | 1.2304 | 1.18 | 1.4519 | 3.572%
7 |  | 1 | 15 | 1 | 1.21 | 1.0004 |  | 30 |  |  | 42.72 |  | 0 | 1.5661 | 0 | 0 | 1.5661 | 1.21 | 1.895 | 4.662%
8 |  | 1 | 16 | 0.9 | 1.3 | 1.004 |  | 36 |  |  | 41.78 |  | 0 | 1.9176 | 0 | 0 | 1.9176 | 1.17 | 2.2436 | 5.519%
9 |  | 1 | 16.8 | 0.8 | 1.35 | 0.80156 |  | 41 |  |  | 42.75 |  | 0 | 2.1323 | 0 | 0 | 2.1323 | 1.08 | 2.3029 | 5.665%
10 |  | 1 | 17.6 | 0.8 | 1.41 | 0.80225 |  | 45 |  |  | 41.94 |  | 0 | 2.3835 | 0 | 0 | 2.3835 | 1.128 | 2.6885 | 6.614%
11 |  | 1 | 18.4 | 0.8 | 1.45 | 0.801 |  | 47 |  |  | 41.28 |  | 0 | 2.5281 | 0 | 0 | 2.5281 | 1.16 | 2.9326 | 7.214% | 13.0 ntu 04GR 0283
12 |  | 1 | 19.2 | 0.8 | 1.45 | 0.8 |  | 46 |  |  | 41.5 |  | 0 | 2.4617 | 0 | 0 | 2.4617 | 1.16 | 2.8555 | 7.025%
13 |  | 1 | 20 | 0.8 | 1.32 | 0.81049 |  | 50 |  |  | 41.16 |  | 0 | 2.6961 | 0 | 0 | 2.6961 | 1.056 | 2.8471 | 7.004%
14 |  | 1 | 20.8 | 0.8 | 1.3 | 0.80025 |  | 51 |  |  | 41.19 |  | 0 | 2.7477 | 0 | 0 | 2.7477 | 1.04 | 2.8576 | 7.03%
15 |  | 1 | 21.6 | 0.8 | 1.18 | 0.80895 |  | 47 |  |  | 41.21 |  | 0 | 2.5324 | 0 | 0 | 2.5324 | 0.944 | 2.3906 | 5.881%
16 |  | 1 | 22.4 | 0.9 | 1.15 | 0.80056 |  | 39 |  |  | 40.85 |  | 0 | 2.1227 | 0 | 0 | 2.1227 | 1.035 | 2.197 | 5.405%
17 |  | 1 | 23.4 | 1 | 1.1 | 1.0012 |  | 37 |  |  | 41.22 |  | 0 | 1.9969 | 0 | 0 | 1.9969 | 1.1 | 2.1966 | 5.404%
18 |  | 1 | 24.4 | 1 | 1.1 | 1 |  | 34 |  |  | 41.57 |  | 0 | 1.8211 | 0 | 0 | 1.8211 | 1.1 | 2.0032 | 4.928%
19 |  | 1 | 25.4 | 1 | 1 | 1.005 |  | 32 |  |  | 40.38 |  | 0 | 1.765 | 0 | 0 | 1.765 | 1 | 1.765 | 4.342%
20 |  | 1 | 26.4 | 1.5 | 1.05 | 1.0012 |  | 23 |  |  | 41.43 |  | 0 | 1.2418 | 0 | 0 | 1.2418 | 1.575 | 1.9558 | 4.812%
21 |  | 1 | 28.4 | 2 | 1.1 | 2.0006 |  | 16 |  |  | 42.16 |  | 0 | 0.85454 | 0 | 0 | 0.85454 | 2.2 | 1.88 | 4.625%
22 |  | 1 | 30.4 | 1.7 | 0.98 | 2.0036 |  | 9 |  |  | 42.03 |  | 0 | 0.48992 | 0 | 0 | 0.48992 | 1.666 | 0.81621 | 2.008%
23 |  | 1 | 31.8 | 0.85 | 0.7 | 1.4277 |  | 2 |  |  | 43.13 |  | 0 | 0.12004 | 0 | 0 | 0.12004 | 0.595 | 0.071424 | 0.1757%
Dead Right Edge of Water |  |  | 32.1
Right Edge of Water |  |  | 34
[5 empty] | Totals: | 29.9428 | [11 empty] | 27.329 | 40.649
Summary: |  |  | Notes: | Section: | Wading 40 feet upstream of staff plate
Discharge: | 40.649 | cfs |  | Flow Conditions: |  | falling stage
Width: | 32 | ft
Area: | 27.329 | ft2 |  | Weather: | partly cloudy - mild
Mean Depth: | 0.85403 | ft |  | Control:
Mean Velocity: | 1.4874 | fps |  | Remarks: | 13.0 ntu 04GR 0283 - reinstalled lowest staff plate after debris hit it to previous position - use transit
Max % Flow: | 7.214%
Wetted Perimeter | 29.9428 | ft

## 9-19-04
WATERSHED WATCH DISCHARGE MEASUREMENT COMPUTATION SHEET
Pygmy Meter - 1999 velocity equations | [16 empty] | HHB040919q.xls
Personnel: | J. King, L. Reynolds |  |  |  | Begin Time: |  | 12:22
Date: | 2004-09-19 |  |  |  | End Time: |  | 13:40
Location: | Freshwater Creek |  |  |  | Begin Gage Height: |  | 0.82 | ft
Site: | HHB - Howard Hts Br |  |  |  | End Gage Height: |  | 0.84 | ft
Meter: | 6 | Type: | Pygmy |  | Accuracy Rating: |  | fair |  | Mean Gage Height is 0.83 feet
Spin Test (pre-Q): | 70s |  |  |  | Water Temperature:
Spin Test (post-Q): | 70s |  |  |  | Air Temperature:
Measurement No: | 1 - HY 05 |  | Rating No: |  |  | Shift Adj: |  |  | Percent Diff:
Vertical | Flow Angle | Angle Coefficent | Station | Width | Depth | Wetted Perimeter |  | Revolutions |  | 0.2 Time | 0.6 Time | 0.8 Time | Velocity (fps) |  |  |  | Horizontal Angle Adjusment | Area | Flow | % Flow | Notes
| Q | Cosine Q | (ft) | (ft) | (ft) | (ft) | 0.2 | 0.6 | 0.8 | (sec) | (sec) | (sec) | At Point 0.2 | At point 0.6 | At Point 0.8 | Mean in Vertical | Vel * Cos(Q) | (ft2) | (cfs)
Left Edge of Water |  |  | 2.4
Dead Left Edge of Water |  |  | 5.9
1 |  | 1 | 6.4 | 0.45 | 0.4 | 4.02 |  | 1 |  |  | 54.78 |  | 0 | 0.048732 | 0 | 0 | 0.048732 | 0.18 | 0.0087718 | 1.614%
2 |  | 1 | 6.8 | 0.35 | 0.3 | 0.41231 |  | 17 |  |  | 41.84 |  | 0 | 0.42142 | 0 | 0 | 0.42142 | 0.105 | 0.044249 | 8.141%
3 |  | 1 | 7.1 | 0.3 | 0.31 | 0.30017 |  | 23 |  |  | 42.4 |  | 0 | 0.55217 | 0 | 0 | 0.55217 | 0.093 | 0.051352 | 9.447%
4 |  | 1 | 7.4 | 0.25 | 0.31 | 0.3 |  | 31 |  |  | 41.9 |  | 0 | 0.74176 | 0 | 0 | 0.74176 | 0.0775 | 0.057486 | 10.58%
5 |  | 1 | 7.6 | 0.2 | 0.32 | 0.20025 |  | 24 |  |  | 42.31 |  | 0 | 0.57598 | 0 | 0 | 0.57598 | 0.064 | 0.036863 | 6.782%
6 |  | 1 | 7.8 | 0.2 | 0.36 | 0.20396 |  | 34 |  |  | 42.21 |  | 0 | 0.8048 | 0 | 0 | 0.8048 | 0.072 | 0.057946 | 10.66%
7 |  | 1 | 8 | 0.2 | 0.35 | 0.20025 |  | 33 |  |  | 42.68 |  | 0 | 0.77378 | 0 | 0 | 0.77378 | 0.07 | 0.054164 | 9.965%
8 |  | 1 | 8.2 | 0.25 | 0.34 | 0.20025 |  | 37 |  |  | 41.87 |  | 0 | 0.87989 | 0 | 0 | 0.87989 | 0.085 | 0.074791 | 13.76%
9 |  | 1 | 8.5 | 0.3 | 0.34 | 0.3 |  | 37 |  |  | 41.15 |  | 0 | 0.68469 | 0 | 0 | 0.68469 | 0.102 | 0.069839 | 12.85%
10 |  | 1 | 8.8 | 0.3 | 0.32 | 0.30067 |  | 28 |  |  | 42.59 |  | 0 | 0.3469 | 0 | 0 | 0.3469 | 0.096 | 0.033302 | 6.127%
11 |  | 1 | 9.1 | 0.4 | 0.36 | 0.30265 |  | 14 |  |  | 42.65 |  | 0 | 0.34645 | 0 | 0 | 0.34645 | 0.144 | 0.049889 | 9.178%
12 |  | 1 | 9.6 | 0.45 | 0.35 | 0.5001 |  | 14 |  |  | 43.43 |  | 0 | 0.0312 | 0 | 0 | 0.0312 | 0.1575 | 0.004914 | 0.904%
Dead Right Edge of Water |  |  | 10
Right Edge of Water |  |  | 14
[5 empty] | Totals: | 7.2406 | [11 empty] | 1.246 | 0.54357
Summary: |  |  | Notes: | Section: | wading upstream 10 ft above bridge, channel by right bank
Discharge: | 0.54357 | cfs |  | Flow Conditions: |  | up fom baseline
Width: | 11.6 | ft
Area: | 1.246 | ft2 |  | Weather: | partly cloudy
Mean Depth: | 0.10741 | ft |  | Control:
Mean Velocity: | 0.43625 | fps |  | Remarks: | light rain last night 0.42" of rain at FTR
Max % Flow: | 13.76%
Wetted Perimeter | 7.2406 | ft

## 12-15-04 a
WATERSHED WATCH DISCHARGE MEASUREMENT COMPUTATION SHEET
[5 empty] | Price AA meter - 1999 Equations | [11 empty] | HHB041215q a.xls
[12 empty] | Method: | 0.6
Personnel: | J King |  |  |  | Begin Time: |  | 10:25 |  |  |  |  | rev per click | 1
Date: | 2004-12-15 |  |  |  | End Time: |  | 11:40 |  |  | Staff | Elec
Location: | Freshwater Creek |  |  |  | Begin Gage Height: |  | 1.51 | ft | Time | Stage | Stage
Site: | HHB - Howard Hts Br |  |  |  | End Gage Height: |  | 1.51 | ft | 10:25 | 1.51'
Meter # : | SF 2 | Type: | Price AA |  | Accuracy Rating: |  | good |  | 10:55 | 1.51'
Spin Test (pre-Q): | 90 + Sec |  |  |  | Water Temperature: |  |  |  | 11:40 | 1.51' |  | Mean Gage Height is 1.51 feet
Spin Test (post-Q): | 90 + Sec |  |  |  | Air Temperature:
Measurement No: | 2 - HY 05 |  | Rating No: |  |  | Shift Adj: |  |  | Percent Diff:
Vertical | Flow Angle | Angle Coefficent | Station | Width | Depth | Wetted Perimeter |  | Revolutions |  | 0.2 Time | 0.6 Time | 0.8 Time | Velocity (fps) |  |  |  | Horizontal Angle Adjusment | Area | Flow | % Flow | Notes
| Q | Cosine Q | (ft) | (ft) | (ft) | (ft) | 0.2 | 0.6 | 0.8 | (sec) | (sec) | (sec) | At Point 0.2 | At point 0.6 | At Point 0.8 | Mean in Vertical | Vel * Cos(Q) | (ft2) | (cfs)
Left Edge of Water |  |  | 20
Dead Left Edge of Water |  |  | 20
1 |  | 1 | 18.6 | 1 | 0.3 | 1.4318 |  | 9 |  |  | 41.5 |  | 0 | 0.49595 | 0 | 0 | 0.49595 | 0.3 | 0.14878 | 1.021%
2 |  | 1 | 18 | 1.05 | 0.35 | 0.60208 |  | 10 |  |  | 41.2 |  | 0 | 0.55295 | 0 | 0 | 0.55295 | 0.3675 | 0.20321 | 1.394%
3 |  | 1 | 17.5 | 0.5 | 0.45 | 0.5099 |  | 12 |  |  | 43.4 |  | 0 | 0.62742 | 0 | 0 | 0.62742 | 0.225 | 0.14117 | 0.9687%
4 |  | 1 | 17 | 0.5 | 0.6 | 0.52202 |  | 12 |  |  | 40.6 |  | 0 | 0.66947 | 0 | 0 | 0.66947 | 0.3 | 0.20084 | 1.378%
5 |  | 1 | 16.5 | 1 | 0.7 | 1.5403 |  | 14 |  |  | 42.3 |  | 0 | 0.74752 | 0 | 0 | 0.74752 | 0.7 | 0.52326 | 3.59%
6 |  | 1 | 16 | 0.5 | 0.75 | 0.50249 |  | 15 |  |  | 42.2 |  | 0 | 0.8015 | 0 | 0 | 0.8015 | 0.375 | 0.30056 | 2.062%
7 |  | 1 | 15.5 | 0.5 | 0.8 | 0.50249 |  | 18 |  |  | 47.1 |  | 0 | 0.8604 | 0 | 0 | 0.8604 | 0.4 | 0.34416 | 2.361%
8 |  | 1 | 15 | 0.5 | 1 | 0.53852 |  | 18 |  |  | 42.3 |  | 0 | 0.95601 | 0 | 0 | 0.95601 | 0.5 | 0.47801 | 3.28%
9 |  | 1 | 14.5 | 0.5 | 1.1 | 0.5099 |  | 19 |  |  | 42.7 |  | 0 | 0.99886 | 0 | 0 | 0.99886 | 0.55 | 0.54937 | 3.77%
10 |  | 1 | 14 | 0.5 | 1.2 | 0.5099 |  | 19 |  |  | 42.2 |  | 0 | 1.0105 | 0 | 0 | 1.0105 | 0.6 | 0.60629 | 4.16%
11 |  | 1 | 13.5 | 0.5 | 1.2 | 0.5 |  | 19 |  |  | 42.3 |  | 0 | 1.0081 | 0 | 0 | 1.0081 | 0.6 | 0.60488 | 4.15%
12 |  | 1 | 13 | 0.5 | 1.2 | 0.5 |  | 18 |  |  | 40.8 |  | 0 | 0.99051 | 0 | 0 | 0.99051 | 0.6 | 0.5943 | 4.078%
13 |  | 1 | 12.5 | 0.5 | 1.25 | 0.50249 |  | 15 |  |  | 42.2 |  | 0 | 0.8015 | 0 | 0 | 0.8015 | 0.625 | 0.50094 | 3.437%
14 |  | 1 | 12 | 0.5 | 1.3 | 0.50249 |  | 15 |  |  | 42.2 |  | 0 | 0.8015 | 0 | 0 | 0.8015 | 0.65 | 0.52097 | 3.575%
15 |  | 1 | 11.5 | 0.5 | 1.35 | 0.50249 |  | 13 |  |  | 42 |  | 0 | 0.70024 | 0 | 0 | 0.70024 | 0.675 | 0.47266 | 3.243%
16 |  | 1 | 11 | 0.5 | 1.55 | 0.53852 |  | 15 |  |  | 42.4 |  | 0 | 0.7978 | 0 | 0 | 0.7978 | 0.775 | 0.6183 | 4.242%
17 |  | 1 | 10.5 | 0.5 | 1.7 | 0.52202 |  | 12 |  |  | 41.3 |  | 0 | 0.65842 | 0 | 0 | 0.65842 | 0.85 | 0.55966 | 3.84%
18 |  | 1 | 10 | 0.5 | 1.8 | 0.5099 |  | 16 |  |  | 41.2 |  | 0 | 0.87403 | 0 | 0 | 0.87403 | 0.9 | 0.78663 | 5.398%
19 |  | 1 | 9.5 | 0.5 | 1.85 | 0.50249 |  | 16 |  |  | 41.7 |  | 0 | 0.86377 | 0 | 0 | 0.86377 | 0.925 | 0.79898 | 5.482%
20 |  | 1 | 9 | 0.5 | 1.9 | 0.50249 |  | 15 |  |  | 41.9 |  | 0 | 0.80711 | 0 | 0 | 0.80711 | 0.95 | 0.76675 | 5.261% | 05GR 0132 4.68 ntu
21 |  | 1 | 8.5 | 0.5 | 1.95 | 0.50249 |  | 19 |  |  | 41.4 |  | 0 | 1.0297 | 0 | 0 | 1.0297 | 0.975 | 1.0039 | 6.889%
22 |  | 1 | 8 | 0.5 | 1.5 | 0.67268 |  | 18 |  |  | 41 |  | 0 | 0.98576 | 0 | 0 | 0.98576 | 0.75 | 0.73932 | 5.073%
23 |  | 1 | 7.5 | 0.5 | 2.3 | 0.9434 |  | 17 |  |  | 45.9 |  | 0 | 0.83439 | 0 | 0 | 0.83439 | 1.15 | 0.95955 | 6.584%
24 |  | 1 | 7 | 0.75 | 2.1 | 0.53852 |  | 9 |  |  | 42 |  | 0 | 0.49026 | 0 | 0 | 0.49026 | 1.575 | 0.77216 | 5.298%
25 |  | 1 | 6.5 | 0.75 | 2.1 | 1.0198 |  | 9 |  |  | 50.3 |  | 0 | 0.4123 | 0 | 0 | 0.4123 | 1.575 | 0.64937 | 4.456%
25 |  | 1 | 6 | 1 | 1.9 | 1.0198 |  | 5 |  |  | 46.8 |  | 0 | 0.25336 | 0 | 0 | 0.25336 | 1.9 | 0.48138 | 3.303%
26 |  | 1 | 5 | 1 | 1.45 | 1.0966 |  | 3 |  |  | 53.5 |  | 0 | 0.14143 | 0 | 0 | 0.14143 | 1.45 | 0.20508 | 1.407%
27 |  | 1 | 4 | 0.6 | 1.2 | 1.0308 |  | 2 |  |  | 104 |  | 0 | 0.0602 | 0 | 0 | 0.0602 | 0.72 | 0.043344 | 0.2974%
Dead Right Edge of Water |  |  | 3.8
Right Edge of Water |  |  | 2
[5 empty] | Totals: | 19.0763 | [11 empty] | 21.9625 | 14.5738
Summary: |  |  | Notes: | Section: | wading downstream of bridge
Discharge: | 14.5738 | cfs |  | Flow Conditions:
Width: | 18 | ft
Area: | 21.9625 | ft2 |  | Weather:
Mean Depth: | 1.2201 | ft |  | Control:
Mean Velocity: | 0.66358 | fps |  | Remarks: | HACH cell 05GR 0132 4.68 ntu
Max % Flow: | 6.889%
Wetted Perimeter | 19.0763 | ft

## 12-15-04 B
WATERSHED WATCH DISCHARGE MEASUREMENT COMPUTATION SHEET
| Price AA meter - 1999 Equations | [15 empty] | HHB 041215Q b.xls
Personnel: | J King |  |  |  | Begin Time: |  | 12:59 |  | Method: | 0.6
Date: | 12/.15/04 |  |  |  | End Time: |  | 14:05 |  | clicks per rev | 1
Location: | Freshwater Creek |  |  |  | Begin Gage Height: |  | 1.51 | ft
Site: | HHB - Howard Hts Br |  |  |  | End Gage Height: |  | 1.51 | ft
Meter # : | SF 2 | Type: | Price AA |  | Accuracy Rating: |  | Good |  | Mean Gage Height is 1.51 feet
Spin Test (pre-Q): | 90 + Sec |  |  |  | Water Temperature:
Spin Test (post-Q): | 90 + Sec |  |  |  | Air Temperature:
Measurement No: | 3- HY 05 |  | Rating No: |  |  | Shift Adj: |  |  | Percent Diff:
Vertical | Flow Angle | Angle Coefficent | Station | Width | Depth | Wetted Perimeter |  | Revolutions |  | 0.2 Time | 0.6 Time | 0.8 Time | Velocity (fps) |  |  |  | Horizontal Angle Adjusment | Area | Flow | % Flow | Notes
| Q | Cosine Q | (ft) | (ft) | (ft) | (ft) | 0.2 | 0.6 | 0.8 | (sec) | (sec) | (sec) | At Point 0.2 | At point 0.6 | At Point 0.8 | Mean in Vertical | Vel * Cos(Q) | (ft2) | (cfs)
Right Edge of Water |  |  | 1.2 | [17 empty] | under bank
1 |  | 1 | 1.8 | 0.9 | 1 | 2.0591 |  | 7 |  |  | 40.7 |  |  | 0.397 |  |  | 0.397 | 0.9 | 0.3573 | 1.966%
2 |  | 1 | 2.5 | 0.65 | 1.25 | 0.7433 |  | 8 |  |  | 45.2 |  |  | 0.40803 |  |  | 0.40803 | 0.8125 | 0.33152 | 1.825%
3 |  | 1 | 3.5 | 0.85 | 1.2 | 1.0012 |  | 10 |  |  | 43.3 |  |  | 0.52699 |  |  | 0.52699 | 1.02 | 0.53753 | 2.958%
4 |  | 1 | 4.5 | 1 | 1.15 | 1.0012 |  | 12 |  |  | 42 |  |  | 0.64774 |  |  | 0.64774 | 1.15 | 0.7449 | 4.1%
5 |  | 1 | 5.5 | 1 | 1.1 | 1.0012 |  | 13 |  |  | 41 |  |  | 0.71688 |  |  | 0.71688 | 1.1 | 0.78857 | 4.34%
6 |  | 1 | 6.5 | 1 | 1.2 | 1.005 |  | 15 |  |  | 42.7 |  |  | 0.79232 |  |  | 0.79232 | 1.2 | 0.95078 | 5.233%
7 |  | 1 | 7.5 | 1 | 1.25 | 1.0012 |  | 14 |  |  | 41.4 |  |  | 0.76338 |  |  | 0.76338 | 1.25 | 0.95423 | 5.252%
8 |  | 1 | 8.5 | 1 | 1.25 | 1 |  | 15 |  |  | 41.6 |  |  | 0.8128 |  |  | 0.8128 | 1.25 | 1.016 | 5.592%
9 |  | 1 | 9.5 | 1 | 1.25 | 1 |  | 14 |  |  | 40.6 |  |  | 0.77808 |  |  | 0.77808 | 1.25 | 0.97259 | 5.353%
10 |  | 1 | 10 | 0.75 | 1.25 | 0.5 |  | 15 |  |  | 42.5 |  |  | 0.79596 |  |  | 0.79596 | 0.9375 | 0.74622 | 4.107%
11 |  | 1 | 10.5 | 0.5 | 1.2 | 0.50249 |  | 14 |  |  | 42.6 |  |  | 0.74238 |  |  | 0.74238 | 0.6 | 0.44543 | 2.451%
12 |  | 1 | 11 | 0.5 | 1.2 | 0.5 |  | 15 |  |  | 43.9 |  |  | 0.77115 |  |  | 0.77115 | 0.6 | 0.46269 | 2.546%
13 |  | 1 | 11.5 | 0.5 | 1.15 | 0.50249 |  | 16 |  |  | 41.6 |  |  | 0.8658 |  |  | 0.8658 | 0.575 | 0.49784 | 2.74%
14 |  | 1 | 12 | 0.5 | 1.1 | 0.50249 |  | 16 |  |  | 42.4 |  |  | 0.8498 |  |  | 0.8498 | 0.55 | 0.46739 | 2.572%
15 |  | 1 | 12.5 | 0.5 | 1 | 0.5099 |  | 16 |  |  | 41.6 |  |  | 0.8658 |  |  | 0.8658 | 0.5 | 0.4329 | 2.382%
16 |  | 1 | 13 | 0.5 | 0.95 | 0.50249 |  | 16 |  |  | 42.03 |  |  | 0.85712 |  |  | 0.85712 | 0.475 | 0.40713 | 2.241%
17 |  | 1 | 13.5 | 0.5 | 0.95 | 0.5 |  | 15 |  |  | 41.8 |  |  | 0.809 |  |  | 0.809 | 0.475 | 0.38427 | 2.115%
18 |  | 1 | 14 | 0.5 | 0.85 | 0.5099 |  | 15 |  |  | 41.5 |  |  | 0.81472 |  |  | 0.81472 | 0.425 | 0.34625 | 1.906%
19 |  | 1 | 15 | 0.75 | 0.8 | 1.0012 |  | 14 |  |  | 43 |  |  | 0.73564 |  |  | 0.73564 | 0.6 | 0.44139 | 2.429%
20 |  | 1 | 16 | 1 | 0.7 | 1.005 |  | 14 |  |  | 43.1 |  |  | 0.73398 |  |  | 0.73398 | 0.7 | 0.51378 | 2.828%
21 |  | 1 | 17 | 1 | 0.65 | 1.0012 |  | 12 |  |  | 44 |  |  | 0.61911 |  |  | 0.61911 | 0.65 | 0.40242 | 2.215%
22 |  | 1 | 18 | 1 | 0.5 | 1.0112 |  | 9 |  |  | 42.5 |  |  | 0.4847 |  |  | 0.4847 | 0.5 | 0.24235 | 1.334%
23 |  | 1 | 19 | 1 | 0.4 | 1.005 |  | 8 |  |  | 46.5 |  |  | 0.39712 |  |  | 0.39712 | 0.4 | 0.15885 | 0.8742%
24 |  | 1 | 20 | 1 | 0.25 | 1.0112 |  | 6 |  |  | 46.7 |  |  | 0.30107 |  |  | 0.30107 | 0.25 | 0.075268 | 0.4142%
Left Edge of Water |  |  | 22.3
[5 empty] | Totals: | 20.377 | [11 empty] | 18.17 | 12.6776
Summary: |  |  | Notes: | Section: | Wading downstream of boom 12'
Discharge: | 12.6776 | cfs |  | Flow Conditions: |  | steady, slow
Width: | 21.1 | ft
Area: | 18.17 | ft2 |  | Weather: | clear
Mean Depth: | 0.86114 | ft |  | Control:
Mean Velocity: | 0.69772 | fps |  | Remarks: | HACH 05GR 0133 14:05
Max % Flow: | 5.592%
Wetted Perimeter | 20.377 | ft

## 1-4-05
WATERSHED WATCH DISCHARGE MEASUREMENT COMPUTATION SHEET
[5 empty] | Price AA meter - 1999 Equations | [11 empty] | HHB 050104Q.xls
Personnel: | Joyce King |  |  |  | Begin Time: |  | 13:50 |  | Method: | 0.6
Date: | 2005-01-04 |  |  |  | End Time: |  | 14:30 |  | clicks per rev | 1
Location: | Freshwater Creek |  |  |  | Begin Gage Height: |  | 2.65 | ft
Site: | HHB - Howard Hts Br |  |  |  | End Gage Height: |  | 2.64 | ft
Meter # : | SF 2 | Type: | Price AA |  | Accuracy Rating: |  | fair |  |  | Mean gage height is 2.65 feet
Spin Test (pre-Q): | 90 + Sec |  |  |  | Water Temperature:
Spin Test (post-Q): | 90 + Sec |  |  |  | Air Temperature:
Measurement No: | 4 - HY 05 |  | Rating No: |  |  | Shift Adj: |  |  | Percent Diff:
Vertical | Flow Angle | Angle Coefficent | Station | Width | Depth | Wetted Perimeter |  | Revolutions |  | 0.2 Time | 0.6 Time | 0.8 Time | Velocity (fps) |  |  |  | Horizontal Angle Adjusment | Area | Flow | % Flow | Notes
| Q | Cosine Q | (ft) | (ft) | (ft) | (ft) | 0.2 | 0.6 | 0.8 | (sec) | (sec) | (sec) | At Point 0.2 | At point 0.6 | At Point 0.8 | Mean in Vertical | Vel * Cos(Q) | (ft2) | (cfs)
Right Edge of Water |  |  | 31
1 |  | 1 | 30 | 0.5 | 2.1 | 2.3259 |  | 24 |  |  | 41.6 |  |  | 1.2898 |  |  | 1.2898 | 1.05 | 1.3543 | 3.573%
2 |  | 1 | 29 | 1 | 1.95 | 1.0112 |  | 29 |  |  | 41.5 |  |  | 1.5585 |  |  | 1.5585 | 1.95 | 3.0391 | 8.019%
3 |  | 1 | 28 | 1 | 1.9 | 1.0012 |  | 40 |  |  | 41.3 |  |  | 2.1532 |  |  | 2.1532 | 1.9 | 4.0911 | 10.79%
4 |  | 1 | 27 | 1 | 2 | 1.005 |  | 45 |  |  | 40.9 |  |  | 2.4436 |  |  | 2.4436 | 2 | 4.8872 | 12.9%
5 |  | 1 | 26 | 1 | 2 | 1 |  | 47 |  |  | 41 |  |  | 2.5453 |  |  | 2.5453 | 2 | 5.0905 | 13.43%
6 |  | 1 | 25 | 1 | 2.1 | 1.005 |  | 51 |  |  | 41.3 |  |  | 2.7404 |  |  | 2.7404 | 2.1 | 5.7549 | 15.18%
7 |  | 1 | 24 | 1 | 2.1 | 1 |  | 46 |  |  | 40.9 |  |  | 2.4975 |  |  | 2.4975 | 2.1 | 5.2448 | 13.84%
8 |  | 1 | 23 | 1 | 2.1 | 1 |  | 46 |  |  | 40.8 |  |  | 2.5036 |  |  | 2.5036 | 2.1 | 5.2576 | 13.87%
9 |  | 1 | 22 | 1 | 2 | 1.005 |  | 45 |  |  | 41.5 |  |  | 2.4085 |  |  | 2.4085 | 2 | 4.8171 | 12.71%
10 |  | 1 | 21 | 1 | 1.9 | 1.005 |  | 45 |  |  | 41.5 |  |  | 2.4085 |  |  | 2.4085 | 1.9 | 4.5762 | 12.07%
11 |  | 1 | 20 | 1 | 1.8 | 1.005 |  | 46 |  |  | 41.2 |  |  | 2.4795 |  |  | 2.4795 | 1.8 | 4.463 | 11.78%
12 |  | 1 | 19 | 1 | 1.7 | 1.005 |  | 47 |  |  | 40.6 |  |  | 2.5702 |  |  | 2.5702 | 1.7 | 4.3693 | 11.53%
13 |  | 1 | 18 | 1 | 1.55 | 1.0112 |  | 43 |  |  | 40.9 |  |  | 2.3358 |  |  | 2.3358 | 1.55 | 3.6205 | 9.553%
14 |  | 1 | 17 | 1 | 1.5 | 1.0012 |  | 43 |  |  | 41.1 |  |  | 2.3245 |  |  | 2.3245 | 1.5 | 3.4868 | 9.2%
15 |  | 1 | 16 | 1 | 1.4 | 1.005 |  | 41 |  |  | 40.9 |  |  | 2.228 |  |  | 2.228 | 1.4 | 3.1192 | 8.23%
16 |  | 1 | 15 | 1 | 1.25 | 1.0112 |  | 40 |  |  | 42.5 |  |  | 2.0929 |  |  | 2.0929 | 1.25 | 2.6161 | 6.903%
17 |  | 1 | 14 | 1 | 1.15 | 1.005 |  | 38 |  |  | 43.1 |  |  | 1.9617 |  |  | 1.9617 | 1.15 | 2.256 | 5.952% | 05GR 0182 14:11
18 |  | 1 | 13 | 1 | 1 | 1.0112 |  | 37 |  |  | 41.4 |  |  | 1.9883 |  |  | 1.9883 | 1 | 1.9883 | 5.246% | 23.5 ntu
19 |  | 1 | 12 | 1 | 0.9 | 1.005 |  | 34 |  |  | 40.9 |  |  | 1.8506 |  |  | 1.8506 | 0.9 | 1.6656 | 4.395%
20 |  | 1 | 11 | 1 | 0.75 | 1.0112 |  | 32 |  |  | 41.7 |  |  | 1.7097 |  |  | 1.7097 | 0.75 | 1.2823 | 3.383%
21 |  | 1 | 10 | 1 | 0.7 | 1.0012 |  | 32 |  |  | 41.9 |  |  | 1.7017 |  |  | 1.7017 | 0.7 | 1.1912 | 3.143%
22 |  | 1 | 9 | 1 | 0.6 | 1.005 |  | 30 |  |  | 40.9 |  |  | 1.635 |  |  | 1.635 | 0.6 | 0.98101 | 2.588%
23 |  | 1 | 8 | 1 | 0.5 | 1.005 |  | 29 |  |  | 42.9 |  |  | 1.5082 |  |  | 1.5082 | 0.5 | 0.75411 | 1.99%
24 |  | 1 | 7 | 1 | 0.45 | 1.0012 |  | 22 |  |  | 41.1 |  |  | 1.198 |  |  | 1.198 | 0.45 | 0.53909 | 1.422%
25 |  | 1 | 6 | 1 | 0.45 | 1 |  | 22 |  |  | 43.6 |  |  | 1.1303 |  |  | 1.1303 | 0.45 | 0.50864 | 1.342%
26 |  | 1 | 5 | 3 | 0.4 | 1.044 |  | 19 |  |  | 42.8 |  |  | 0.99657 |  |  | 0.99657 | 1.2 | 1.1959 | 3.155%
27 |  | 1 | 4 | 3 | 0.4 | 1 |  | 16 |  |  | 41.6 |  |  | 0.8658 |  |  | 0.8658 | 1.2 | 1.039 | 2.741%
28 |  | 1 | 3 | 1 | 0.3 | 1.005 |  | 13 |  |  | 46.4 |  |  | 0.63552 |  |  | 0.63552 | 0.3 | 0.19066 | 0.5031%
29 |  | 1 | 2 | 1 | 0.4 | 1.005 |  | 8 |  |  | 43.4 |  |  | 0.42421 |  |  | 0.42421 | 0.4 | 0.16969 | 0.4477%
Left Edge of Water |  |  | 1
[5 empty] | Totals: | 30.4957 | [11 empty] | 37.9 | 79.549
Summary: |  |  | Notes: | Section: | Wading downstream of boom 12'
Discharge: | 79.549 | cfs |  | Flow Conditions: |  | steady, slow
Width: | 30 | ft
Area: | 37.9 | ft2 |  | Weather: | clear
Mean Depth: | 1.2633 | ft |  | Control:
Mean Velocity: | 2.0989 | fps |  | Remarks: | HACH 05GR 0133 14:05 - 23.5 ntu 1-8-05
Max % Flow: | 15.18%
Wetted Perimeter | 30.4957 | ft

## 1-5-05
WATERSHED WATCH DISCHARGE MEASUREMENT COMPUTATION SHEET
[5 empty] | Price AA meter - 1999 Equations | [11 empty] | HHB 050105Q.xls
Personnel: | Joyce King |  |  |  | Begin Time: |  | 11:59 |  | Method: | 0.6
Date: | 2005-01-05 |  |  |  | End Time: |  | 12:54 |  | clicks per rev | 1
Location: | Freshwater Creek |  |  |  | Begin Gage Height: |  | 2.23 | ft
Site: | HHB - Howard Hts Br |  |  |  | End Gage Height: |  | 2.23 | ft
Meter # : | SF 2 | Type: | Price AA |  | Accuracy Rating: |  | fair |  | Mean gage height is 2.23 feet
Spin Test (pre-Q): | 90 + Sec |  |  |  | Water Temperature:
Spin Test (post-Q): | 90 + Sec |  |  |  | Air Temperature:
Measurement No: | 5 - HY 05 |  | Rating No: |  |  | Shift Adj: |  |  | Percent Diff:
Vertical | Flow Angle | Angle Coefficent | Station | Width | Depth | Wetted Perimeter |  | Revolutions |  | 0.2 Time | 0.6 Time | 0.8 Time | Velocity (fps) |  |  |  | Horizontal Angle Adjusment | Area | Flow | % Flow | Notes
| Q | Cosine Q | (ft) | (ft) | (ft) | (ft) | 0.2 | 0.6 | 0.8 | (sec) | (sec) | (sec) | At Point 0.2 | At point 0.6 | At Point 0.8 | Mean in Vertical | Vel * Cos(Q) | (ft2) | (cfs)
Right Edge of Water |  |  | 31
1 |  | 1 | 30 | 0.5 | 1.7 | 1.9723 |  | 20 |  |  | 41.1 |  |  | 1.0907 |  |  | 1.0907 | 0.85 | 0.92709 | 3.196% | REW under bank
2 |  | 1 | 29 | 1 | 1.7 | 1 |  | 24 |  |  | 41.4 |  |  | 1.2959 |  |  | 1.2959 | 1.7 | 2.2031 | 7.596% | another 1 foot
3 |  | 1 | 28 | 1 | 1.6 | 1.005 |  | 31 |  |  | 40.8 |  |  | 1.693 |  |  | 1.693 | 1.6 | 2.7088 | 9.339%
4 |  | 1 | 27 | 1 | 1.7 | 1.005 |  | 35 |  |  | 41 |  |  | 1.8999 |  |  | 1.8999 | 1.7 | 3.2299 | 11.14% | 05GR 0185 - 18.8 ntu
5 |  | 1 | 26.5 | 0.75 | 1.75 | 0.50249 |  | 39 |  |  | 40.3 |  |  | 2.1515 |  |  | 2.1515 | 1.3125 | 2.8238 | 9.736%
6 |  | 1 | 26 | 1 | 1.75 | 1.0012 |  | 42 |  |  | 40.1 |  |  | 2.3271 |  |  | 2.3271 | 1.75 | 4.0724 | 14.04%
7 |  | 1 | 25 | 1 | 1.75 | 1.5 |  | 42 |  |  | 42.9 |  |  | 2.1763 |  |  | 2.1763 | 1.75 | 3.8086 | 13.13%
8 |  | 1 | 24 | 1.25 | 1.75 | 1 |  | 39 |  |  | 40.6 |  |  | 2.1357 |  |  | 2.1357 | 2.1875 | 4.6719 | 16.11%
9 |  | 1 | 23 | 1 | 1.75 | 1 |  | 39 |  |  | 41.5 |  |  | 2.0898 |  |  | 2.0898 | 1.75 | 3.6571 | 12.61%
10 |  | 1 | 22 | 1 | 1.7 | 1.0012 |  | 38 |  |  | 40.7 |  |  | 2.0763 |  |  | 2.0763 | 1.7 | 3.5298 | 12.17%
11 |  | 1 | 21 | 1 | 1.6 | 1.005 |  | 40 |  |  | 41.5 |  |  | 2.1429 |  |  | 2.1429 | 1.6 | 3.4287 | 11.82%
12 |  | 1 | 20 | 1 | 1.5 | 1.005 |  | 40 |  |  | 42.3 |  |  | 2.1027 |  |  | 2.1027 | 1.5 | 3.1541 | 10.87%
13 |  | 1 | 19 | 1 | 1.4 | 1.005 |  | 39 |  |  | 40.7 |  |  | 2.1305 |  |  | 2.1305 | 1.4 | 2.9827 | 10.28%
14 |  | 1 | 18 | 1 | 1.3 | 1.005 |  | 36 |  |  | 40.8 |  |  | 1.9632 |  |  | 1.9632 | 1.3 | 2.5522 | 8.799%
15 |  | 1 | 17 | 1 | 1.2 | 1.005 |  | 34 |  |  | 40.7 |  |  | 1.8596 |  |  | 1.8596 | 1.2 | 2.2316 | 7.694%
16 |  | 1 | 16 | 1 | 1.05 | 1.0112 |  | 33 |  |  | 40.6 |  |  | 1.8099 |  |  | 1.8099 | 1.05 | 1.9004 | 6.552%
17 |  | 1 | 15 | 1 | 0.95 | 1.005 |  | 31 |  |  | 40.9 |  |  | 1.6889 |  |  | 1.6889 | 0.95 | 1.6045 | 5.532%
18 |  | 1 | 14 | 1 | 0.85 | 1.005 |  | 30 |  |  | 41.5 |  |  | 1.6116 |  |  | 1.6116 | 0.85 | 1.3699 | 4.723%
20 |  | 1 | 13 | 0.5 | 0.7 | 1.0112 |  | 26 |  |  | 40.9 |  |  | 1.4194 |  |  | 1.4194 | 0.35 | 0.49678 | 1.713%
21 |  | 1 | 12 | 1 | 0.6 | 1.005 |  | 27 |  |  | 41.5 |  |  | 1.4522 |  |  | 1.4522 | 0.6 | 0.87135 | 3.004%
22 |  | 1 | 11 | 1 | 0.5 | 1.005 |  | 21 |  |  | 40.5 |  |  | 1.161 |  |  | 1.161 | 0.5 | 0.58051 | 2.001%
29 |  | 1 | 10 | 1 | 0.4 | 1.005 |  | 21 |  |  | 40.8 |  |  | 1.1526 |  |  | 1.1526 | 0.4 | 0.46105 | 1.59%
30 |  | 1 | 9 | 3.35 | 0.3 | 1.005 |  | 17 |  |  | 42.8 |  |  | 0.89354 |  |  | 0.89354 | 1.005 | 0.89801 | 3.096% | no dead water
Left Edge of Water |  |  | 2.3
[5 empty] | Totals: | 24.0645 | [11 empty] | 29.005 | 54.1641
Summary: |  |  | Notes: | Section: | Wading downstream of boom 11'
Discharge: | 54.1641 | cfs |  | Flow Conditions: |  | steady, slow
Width: | 28.7 | ft
Area: | 29.005 | ft2 |  | Weather: | cloudy
Mean Depth: | 1.0106 | ft |  | Control:
Mean Velocity: | 1.8674 | fps |  | Remarks: | HACH 05GR 0185 12:45 - 18.8 ntu 1-8-05
Max % Flow: | 16.11%
Wetted Perimeter | 24.0645 | ft

## 1-6-05
WATERSHED WATCH DISCHARGE MEASUREMENT COMPUTATION SHEET
Price AA meter - 1999 Equations
Personnel: | J. King |  |  |  | Begin Time: |  | 10:10 |  | Method: | 0.6
Date: | 2005-01-06 |  |  |  | End Time: |  | 11:06 |  | Rev per click | 1
Location: | Freshwater Creek |  |  |  | Begin Gage Height: |  | 2.15 | ft
Site: | HHB - Howard Hts Br |  |  |  | End Gage Height: |  | 2.14 | ft
Meter # : | SF # 2 | Type: | AA |  | Accuracy Rating: |  | good |  | Mean Gage Height is 2.15 feet
Spin Test (pre-Q): | 90 sec + |  |  |  | Water Temperature:
Spin Test (post-Q): | 90 sec + |  |  |  | Air Temperature:
Measurement No: | 6 - HY 05 |  | Rating No: |  |  | Shift Adj: |  |  | Percent Diff:
Vertical | Flow Angle | Angle Coefficent | Station | Width | Depth | Wetted Perimeter |  | Revolutions |  | 0.2 Time | 0.6 Time | 0.8 Time | Velocity (fps) |  |  |  | Horizontal Angle Adjusment | Area | Flow | % Flow | Notes
| Q | Cosine Q | (ft) | (ft) | (ft) | (ft) | 0.2 | 0.6 | 0.8 | (sec) | (sec) | (sec) | At Point 0.2 | At point 0.6 | At Point 0.8 | Mean in Vertical | Vel * Cos(Q) | (ft2) | (cfs)
Left Edge of Water |  |  | 7.6
Dead Left Edge of Water |  |  | 7.6
1 |  | 1 | 10 | 1.7 | 0.25 | 2.413 |  | 13 |  |  | 41.4 |  | 0 | 0.71013 | 0 | 0 | 0.71013 | 0.425 | 0.3018 | 0.7374%
2 |  | 1 | 11 | 1 | 0.35 | 1.005 |  | 15 |  |  | 42.3 |  | 0 | 0.79964 | 0 | 0 | 0.79964 | 0.35 | 0.27988 | 0.6838%
3 |  | 1 | 12 | 1 | 0.45 | 1.005 |  | 22 |  |  | 41.6 |  | 0 | 1.1838 | 0 | 0 | 1.1838 | 0.45 | 0.53271 | 1.302%
4 |  | 1 | 13 | 1 | 0.55 | 1.005 |  | 22 |  |  | 41.7 |  | 0 | 1.181 | 0 | 0 | 1.181 | 0.55 | 0.64955 | 1.587%
5 |  | 1 | 14 | 1 | 0.7 | 1.0112 |  | 24 |  |  | 41.6 |  | 0 | 1.2898 | 0 | 0 | 1.2898 | 0.7 | 0.90286 | 2.206%
6 |  | 1 | 15 | 1 | 0.8 | 1.005 |  | 26 |  |  | 40.7 |  | 0 | 1.4263 | 0 | 0 | 1.4263 | 0.8 | 1.141 | 2.788%
7 |  | 1 | 16 | 1 | 0.9 | 1.005 |  | 27 |  |  | 40.8 |  | 0 | 1.4769 | 0 | 0 | 1.4769 | 0.9 | 1.3292 | 3.248%
8 |  | 1 | 17 | 1 | 1.05 | 1.0112 |  | 30 |  |  | 41.5 |  | 0 | 1.6116 | 0 | 0 | 1.6116 | 1.05 | 1.6922 | 4.135%
9 |  | 1 | 18 | 1 | 1.15 | 1.005 |  | 32 |  |  | 40.8 |  | 0 | 1.7471 | 0 | 0 | 1.7471 | 1.15 | 2.0091 | 4.909%
10 |  | 1 | 19 | 1 | 1.25 | 1.005 |  | 34 |  |  | 41.3 |  | 0 | 1.8329 | 0 | 0 | 1.8329 | 1.25 | 2.2911 | 5.598%
11 |  | 1 | 20 | 1 | 1.35 | 1.005 |  | 35 |  |  | 41.3 |  | 0 | 1.8863 | 0 | 0 | 1.8863 | 1.35 | 2.5465 | 6.222%
12 |  | 1 | 21 | 1 | 1.45 | 1.005 |  | 36 |  |  | 41.1 |  | 0 | 1.949 | 0 | 0 | 1.949 | 1.45 | 2.8261 | 6.905%
13 |  | 1 | 22 | 1 | 1.55 | 1.005 |  | 36 |  |  | 41.4 |  | 0 | 1.935 | 0 | 0 | 1.935 | 1.55 | 2.9993 | 7.328%
14 |  | 1 | 23 | 1 | 1.6 | 1.0012 |  | 36 |  |  | 41.5 |  | 0 | 1.9304 | 0 | 0 | 1.9304 | 1.6 | 3.0886 | 7.547%
15 |  | 1 | 24 | 1 | 1.65 | 1.0012 |  | 36 |  |  | 40.7 |  | 0 | 1.968 | 0 | 0 | 1.968 | 1.65 | 3.2472 | 7.934% | 05GR 0251 AT 10:37
16 |  | 1 | 25 | 1 | 1.6 | 1.0012 |  | 36 |  |  | 40.6 |  | 0 | 1.9728 | 0 | 0 | 1.9728 | 1.6 | 3.1565 | 7.712% | 15.4 NTU
17 |  | 1 | 26 | 0.75 | 1.6 | 1 |  | 36 |  |  | 40.6 |  | 0 | 1.9728 | 0 | 0 | 1.9728 | 1.2 | 2.3674 | 5.784%
18 |  | 1 | 26.5 | 0.5 | 1.6 | 0.5 |  | 36 |  |  | 41.3 |  | 0 | 1.9397 | 0 | 0 | 1.9397 | 0.8 | 1.5517 | 3.791%
19 |  | 1 | 27 | 0.75 | 1.6 | 0.5 |  | 32 |  |  | 40.5 |  | 0 | 1.7599 | 0 | 0 | 1.7599 | 1.2 | 2.1118 | 5.16%
20 |  | 1 | 28 | 1 | 1.5 | 1.005 |  | 29 |  |  | 41.5 |  | 0 | 1.5585 | 0 | 0 | 1.5585 | 1.5 | 2.3378 | 5.712%
21 |  | 1 | 29 | 1 | 1.6 | 1.005 |  | 24 |  |  | 41.6 |  | 0 | 1.2898 | 0 | 0 | 1.2898 | 1.6 | 2.0637 | 5.042%
22 |  | 1 | 30 | 1 | 1.6 | 1 |  | 17 |  |  | 40.7 |  | 0 | 0.93872 | 0 | 0 | 0.93872 | 1.6 | 1.502 | 3.67%
Dead Right Edge of Water |  |  | 31
Right Edge of Water |  |  | 31
[5 empty] | Totals: | 22.499 | [11 empty] | 24.725 | 40.9279
Summary: |  |  | Notes: | Section: | Wading downstream side of bridge 11 feet below boom - 30 feet below bridge staff plate.
Discharge: | 40.9279 | cfs |  | Flow Conditions: |  | steady flat straight
Width: | 23.4 | ft
Area: | 24.725 | ft2 |  | Weather: | clear
Mean Depth: | 1.0566 | ft |  | Control:
Mean Velocity: | 1.6553 | fps |  | Remarks: | HACH Cell 05GR 0251 - 15.4 ntu
Max % Flow: | 7.934%
Wetted Perimeter | 22.499 | ft

## 3-20-05 a
WATERSHED WATCH DISCHARGE MEASUREMENT COMPUTATION SHEET
| Price AA meter - 1999 Equations | [15 empty] | hhb050320q a .xls
Personnel: | C. Fenton J. Noell |  |  |  | Begin Time: |  | 11:30 |  | Method: | 0.6
Date: | 2005-03-20 |  |  |  | End Time: |  | 12:00 |  | clicks per rev | 1
Location: | Freshwater Creek |  |  |  | Begin Gage Height: |  | 2.74 | ft
Site: | HHB - Howard Hts Br |  |  |  | End Gage Height: |  | 2.72 | ft
Meter # : | SF 1 | Type: | Price AA |  | Accuracy Rating: |  | fair |  | Mean Gage Height is 2.73 feet
Spin Test (pre-Q): | 90 sec + |  |  |  | Water Temperature:
Spin Test (post-Q): | 134 sec + |  |  |  | Air Temperature:
Measurement No: | 7 - HY 05 |  | Rating No: |  |  | Shift Adj: |  |  | Percent Diff:
Vertical | Flow Angle | Angle Coefficent | Station | Width | Depth | Wetted Perimeter |  | Revolutions |  | 0.2 Time | 0.6 Time | 0.8 Time | Velocity (fps) |  |  |  | Horizontal Angle Adjusment | Area | Flow | % Flow | Notes
| Q | Cosine Q | (ft) | (ft) | (ft) | (ft) | 0.2 | 0.6 | 0.8 | (sec) | (sec) | (sec) | At Point 0.2 | At point 0.6 | At Point 0.8 | Mean in Vertical | Vel * Cos(Q) | (ft2) | (cfs)
Left Edge of Water |  |  | 77 | [17 empty] | behind abut
Dead Left Edge of Water |  |  | 67
1 | 10 | 0.98481 | 66 | 1 | 0.9 | 1.3454 |  | 29 |  |  | 40 |  | 0 | 1.6163 | 0 | 0 | 1.5917 | 0.9 | 1.4326 | 1.77% | campbell stg 2.7236'
2 | 10 | 0.98481 | 65 | 1 | 0.9 | 1 |  | 39 |  |  | 40 |  | 0 | 2.1675 | 0 | 0 | 2.1346 | 0.9 | 1.9211 | 2.374% | at 12:00
3 | 10 | 0.98481 | 64 | 1 | 1.1 | 1.0198 |  | 50 |  |  | 40 |  | 0 | 2.7738 | 0 | 0 | 2.7317 | 1.1 | 3.0048 | 3.713%
4 | 10 | 0.98481 | 63 | 1 | 1.1 | 1 |  | 53 |  |  | 40 |  | 0 | 2.9392 | 0 | 0 | 2.8945 | 1.1 | 3.184 | 3.935%
5 | 10 | 0.98481 | 62 | 1 | 1.2 | 1.005 |  | 55 |  |  | 40 |  | 0 | 3.0494 | 0 | 0 | 3.0031 | 1.2 | 3.6037 | 4.453%
6 | 10 | 0.98481 | 61 | 1 | 1.4 | 1.0198 |  | 56 |  |  | 40 |  | 0 | 3.1045 | 0 | 0 | 3.0574 | 1.4 | 4.2803 | 5.29%
7 | 10 | 0.98481 | 60 | 1 | 1.6 | 1.0198 |  | 59 |  |  | 40 |  | 0 | 3.2699 | 0 | 0 | 3.2202 | 1.6 | 5.1523 | 6.367%
8 | 10 | 0.98481 | 59 | 1 | 1.5 | 1.005 |  | 55 |  |  | 40 |  | 0 | 3.0494 | 0 | 0 | 3.0031 | 1.5 | 4.5046 | 5.567%
9 | 10 | 0.98481 | 58 | 1 | 1.9 | 1.077 |  | 55 |  |  | 40 |  | 0 | 3.0494 | 0 | 0 | 3.0031 | 1.9 | 5.7058 | 7.051%
10 | 10 | 0.98481 | 57 | 1 | 2.1 | 1.0198 |  | 49 |  |  | 40 |  | 0 | 2.7187 | 0 | 0 | 2.6774 | 2.1 | 5.6225 | 6.948%
11 | 10 | 0.98481 | 56 | 1 | 2.5 | 1.077 |  | 53 |  |  | 40 |  | 0 | 2.9392 | 0 | 0 | 2.8945 | 2.5 | 7.2363 | 8.943% | campbell stg 2.7376'
12 | 10 | 0.98481 | 55 | 1 | 2.8 | 1.044 |  | 38 |  |  | 40 |  | 0 | 2.1124 | 0 | 0 | 2.0803 | 2.8 | 5.8248 | 7.198% | at 11:44
13 | 10 | 0.98481 | 54 | 1 | 2.9 | 1.005 |  | 35 |  |  | 40 |  | 0 | 1.947 | 0 | 0 | 1.9174 | 2.9 | 5.5605 | 6.872%
14 | 10 | 0.98481 | 53 | 1 |  | 3.0676 | [6 empty] | 0 | 0 | 0 | 0 | 0 | 0 | 0 | 0% | staff plate in way
15 | 10 | 0.98481 | 52 | 1 | 3.3 | 3.4482 |  | 44 |  |  | 40 |  | 0 | 2.4431 | 0 | 0 | 2.406 | 3.3 | 7.9397 | 9.812%
16 | 10 | 0.98481 | 51 | 1 | 3.3 | 1 |  | 42 |  |  | 40 |  | 0 | 2.3328 | 0 | 0 | 2.2974 | 3.3 | 7.5814 | 9.369%
17 | 10 | 0.98481 | 50 | 1 | 3.4 | 1.005 |  | 45 |  |  | 40 |  | 0 | 2.4982 | 0 | 0 | 2.4602 | 3.4 | 8.3648 | 10.34%
Dead Right Edge of Water |  |  | 49
Right Edge of Water |  |  | 45
[5 empty] | Totals: | 22.1584 | [11 empty] | 31.9 | 80.9192
Summary: |  |  | Notes: | Section: | A-55 reel SF # 7 and 75 lb Columbus Wt. SF # 8 used downstream rail of bridge at staff plate
Discharge: | 80.9192 | cfs |  | Flow Conditions: |  | steady low flow falling limb
Width: | 32 | ft
Area: | 31.9 | ft2 |  | Weather: | light rain
Mean Depth: | 0.99687 | ft |  | Control:
Mean Velocity: | 2.5367 | fps |  | Remarks: | no HACH cell - DTS-12 Turbidity 53 ntu
Max % Flow: | 10.34%
Wetted Perimeter | 22.1584 | ft

## 3-20-05 b
WATERSHED WATCH DISCHARGE MEASUREMENT COMPUTATION SHEET
| Price AA meter - 1999 Equations | [12 empty] | Staff |  |  | hhb050320q b.xls
[13 empty] | Time | Plate
Personnel: | K. Wrigley J. Noell |  |  |  | Begin Time: |  | 20:05 |  | Method: | 0.6 |  |  | 20:05 | 7.1
Date: | 2005-03-20 |  |  |  | End Time: |  | 21:12 |  | clicks per rev | 5 |  |  | 20:25 | 7.3
Location: | Freshwater Creek |  |  |  | Begin Gage Height: |  | 7.1 | ft |  |  |  |  | 20:45 | 7.4
Site: | Site HHB - Howard Hts Br |  |  |  | End Gage Height: |  | 7.5 | ft |  |  |  |  | 20:56 | 7.45
Meter # : | SF 1 | Type: | Price AA |  | Accuracy Rating: |  | poor | [5 empty] | 21:12 | 7.5
Spin Test (pre-Q): | 120 sec + |  |  |  | Water Temperature:
Spin Test (post-Q): | ns |  |  |  | Air Temperature: |  |  |  | Average of Discharge Weighted and Time Weighted Mean Gage Height is 7.37 feet
Measurement No: | 8 - HY 05 |  | Rating No: |  |  | Shift Adj: |  |  | Percent Diff:
Vertical | Flow Angle | Angle Coefficent | Station | Width | Depth | Wetted Perimeter |  | Revolutions |  | 0.2 Time | 0.6 Time | 0.8 Time | Velocity (fps) |  |  |  | Horizontal Angle Adjusment | Area | Flow | % Flow | Notes
| Q | Cosine Q | (ft) | (ft) | (ft) | (ft) | 0.2 | 0.6 | 0.8 | (sec) | (sec) | (sec) | At Point 0.2 | At point 0.6 | At Point 0.8 | Mean in Vertical | Vel * Cos(Q) | (ft2) | (cfs)
Left Edge of Water |  |  | 40
Dead Left Edge of Water |  |  | 40
1 | 40 | 0.76604 | 42 | 3 | 1.4 | 2.4413 |  | 45 |  |  | 45.3 |  | 0 | 2.208 | 0 | 0 | 1.6914 | 4.2 | 7.104 | 1.006%
2 |  | 1 | 46 | 3.5 | 5.3 | 5.5866 |  | 30 |  |  | 41.7 |  | 0 | 1.604 | 0 | 0 | 1.604 | 18.55 | 29.754 | 4.216%
3 |  | 1 | 49 | 2 | 5.9 | 3.0594 |  | 20 |  |  | 42.8 |  | 0 | 1.0481 | 0 | 0 | 1.0481 | 11.8 | 12.3673 | 1.752%
4 |  | 1 | 50 | 1 | 6.6 | 1.2207 |  | 80 |  |  | 40.7 |  | 0 | 4.3516 | 0 | 0 | 4.3516 | 6.6 | 28.7203 | 4.069%
5 |  | 1 | 51 | 1 | 7.2 | 1.1662 |  | 85 |  |  | 41.1 |  | 0 | 4.5776 | 0 | 0 | 4.5776 | 7.2 | 32.9588 | 4.67%
6 |  | 1 | 52 | 1 | 7.6 | 1.077 |  | 65 |  |  | 41.3 |  | 0 | 3.4878 | 0 | 0 | 3.4878 | 7.6 | 26.5075 | 3.756%
7 | 15 | 0.96593 | 53 | 1 | 7.5 | 1.005 |  | 55 |  |  | 42.5 |  | 0 | 2.8711 | 0 | 0 | 2.7732 | 7.5 | 20.7993 | 2.947%
8 | 15 | 0.96593 | 54 | 1 | 6.9 | 1.1662 |  | 75 |  |  | 41.4 |  | 0 | 4.012 | 0 | 0 | 3.8753 | 6.9 | 26.7396 | 3.788%
9 | 15 | 0.96593 | 55 | 1 | 6.8 | 1.005 |  | 85 |  |  | 41.4 |  | 0 | 4.5446 | 0 | 0 | 4.3897 | 6.8 | 29.85 | 4.229%
10 | 15 | 0.96593 | 56 | 1 | 6.7 | 1.005 |  | 85 |  |  | 40.6 |  | 0 | 4.6338 | 0 | 0 | 4.4759 | 6.7 | 29.9883 | 4.249%
11 | 15 | 0.96593 | 57 | 1 | 6.7 | 1 |  | 90 |  |  | 41.8 |  | 0 | 4.765 | 0 | 0 | 4.6026 | 6.7 | 30.8375 | 4.369%
12 | 15 | 0.96593 | 58 | 1 | 6.4 | 1.044 |  | 95 |  |  | 41.5 |  | 0 | 5.0649 | 0 | 0 | 4.8923 | 6.4 | 31.311 | 4.436%
13 | 15 | 0.96593 | 59 | 1 | 6.2 | 1.0198 |  | 90 |  |  | 40.5 |  | 0 | 4.9174 | 0 | 0 | 4.7498 | 6.2 | 29.4488 | 4.172%
14 | 15 | 0.96593 | 60 | 1 | 5.8 | 1.077 |  | 80 |  |  | 40.8 |  | 0 | 4.3409 | 0 | 0 | 4.193 | 5.8 | 24.3195 | 3.446%
15 | 15 | 0.96593 | 61 | 1 | 5.2 | 1.1662 |  | 85 |  |  | 41.6 |  | 0 | 4.5228 | 0 | 0 | 4.3687 | 5.2 | 22.7172 | 3.219%
16 | 15 | 0.96593 | 62 | 1 | 5.2 | 1 |  | 100 |  |  | 40.6 |  | 0 | 5.4483 | 0 | 0 | 5.2627 | 5.2 | 27.366 | 3.877%
17 | 15 | 0.96593 | 63 | 1 | 5.1 | 1.005 |  | 100 |  |  | 41.6 |  | 0 | 5.3178 | 0 | 0 | 5.1366 | 5.1 | 26.1967 | 3.712%
18 | 15 | 0.96593 | 64 | 1 | 5 | 1.005 |  | 100 |  |  | 41.3 |  | 0 | 5.3563 | 0 | 0 | 5.1738 | 5 | 25.8689 | 3.665%
19 | 15 | 0.96593 | 65 | 1 | 5.1 | 1.005 |  | 100 |  |  | 40.8 |  | 0 | 5.4217 | 0 | 0 | 5.237 | 5.1 | 26.7086 | 3.784%
20 | 15 | 0.96593 | 66 | 1 | 4.9 | 1.0198 |  | 95 |  |  | 40.6 |  | 0 | 5.1768 | 0 | 0 | 5.0004 | 4.9 | 24.5021 | 3.471%
21 | 15 | 0.96593 | 67 | 1 | 4.7 | 1.0198 |  | 95 |  |  | 40.7 |  | 0 | 5.1641 | 0 | 0 | 4.9882 | 4.7 | 23.4444 | 3.322%
22 | 15 | 0.96593 | 68 | 1.5 | 4.7 | 1 |  | 100 |  |  | 45.5 |  | 0 | 4.8635 | 0 | 0 | 4.6978 | 7.05 | 33.1194 | 4.692%
23 | 15 | 0.96593 | 70 | 2.5 | 4.7 | 2 |  | 80 |  |  | 40.7 |  | 0 | 4.3516 | 0 | 0 | 4.2033 | 11.75 | 49.3886 | 6.997%
24 | 15 | 0.96593 | 73 | 3 | 4.2 | 3.0414 |  | 70 |  |  | 40.9 |  | 0 | 3.7913 | 0 | 0 | 3.6621 | 12.6 | 46.1426 | 6.537%
25 | 20 | 0.93969 | 76 | 3 | 4.1 | 3.0017 |  | 40 |  |  | 41.3 |  | 0 | 2.1532 | 0 | 0 | 2.0233 | 12.3 | 24.8872 | 3.526%
26 | 20 | 0.93969 | 79 | 3 | 3.8 | 3.015 |  | 20 |  |  | 41 |  | 0 | 1.0933 | 0 | 0 | 1.0274 | 11.4 | 11.7121 | 1.659%
27 | 30 | 0.86603 | 82 | 2 | 3.1 | 3.0806 |  | 10 |  |  | 40 |  | 0 | 0.569 | 0 | 0 | 0.49277 | 6.2 | 3.0552 | 0.4329%
Dead Right Edge of Water |  |  | 83
Right Edge of Water |  |  | 83
[5 empty] | Totals: | 45.2326 | [11 empty] | 205.45 | 705.8148
Summary: |  |  | Notes: | Section: | A-55 Reel SF # 7 and 75 LB Columbus Wt. SF # 8 downstream rail of howard hts bridge
Discharge: | 705.8148 | cfs |  | Flow Conditions:
Width: | 43 | ft
Area: | 205.45 | ft2 |  | Weather:
Mean Depth: | 4.7779 | ft |  | Control:
Mean Velocity: | 3.4355 | fps |  | Remarks: | used 0.6 method because rapidly changing stage - no HACH Cell
Max % Flow: | 6.997%
Wetted Perimeter | 45.2326 | ft

## 3-21-05
WATERSHED WATCH DISCHARGE MEASUREMENT COMPUTATION SHEET
| Price AA meter - 1999 Equations | [15 empty] | hhb050321q.xls
Personnel: | C. Fenton J. Noell |  |  |  | Begin Time: |  | 9:15 |  | Method: | 0.2 / 0.8
Date: | 2005-03-21 |  |  |  | End Time: |  | 10:09 |  | clicks per rev | 5
Location: | Freshwater Creek |  |  |  | Begin Gage Height: |  | 4.05 | ft
Site: | Site HHB - Howard Hts Br |  |  |  | End Gage Height: |  | 3.92 | ft
Meter # : | SF # 1 | Type: | Price AA |  | Accuracy Rating: |  | fair
Spin Test (pre-Q): | 80 SEC |  |  |  | Water Temperature:
Spin Test (post-Q): | 90 SEC + |  |  |  | Air Temperature: |  |  |  | Mean Gage Height 3.99 feet
Measurement No: | 9 - HY 05 |  | Rating No: |  |  | Shift Adj: |  |  | Percent Diff:
Vertical | Flow Angle | Angle Coefficent | Station | Width | Depth | Wetted Perimeter |  | Revolutions |  | 0.2 Time | 0.6 Time | 0.8 Time | Velocity (fps) |  |  |  | Horizontal Angle Adjusment | Area | Flow | % Flow | Notes
| Q | Cosine Q | (ft) | (ft) | (ft) | (ft) | 0.2 | 0.6 | 0.8 | (sec) | (sec) | (sec) | At Point 0.2 | At point 0.6 | At Point 0.8 | Mean in Vertical | Vel * Cos(Q) | (ft2) | (cfs)
Left Edge of Water |  |  | 87.8
Dead Left Edge of Water |  |  | 78
1 |  | 1 | 75 | 2.5 | 1.8 | 12.9259 |  | 60 |  |  | 42.6 |  | 0 | 3.1232 | 0 | 0 | 3.1232 | 4.5 | 14.0542 | 4.964%
2 |  | 1 | 73 | 2 | 1.9 | 2.0025 |  | 75 |  |  | 51.4 |  | 0 | 3.2349 | 0 | 0 | 3.2349 | 3.8 | 12.2927 | 4.342%
3 |  | 1 | 71 | 2 | 1.8 | 2.0025 |  | 65 |  |  | 41.9 |  | 0 | 3.4381 | 0 | 0 | 3.4381 | 3.6 | 12.3773 | 4.371% | 3.92' staff plate
4 |  | 1 | 69 | 2 | 1.5 | 2.0224 |  | 70 |  |  | 42.4 |  | 0 | 3.6578 | 0 | 0 | 3.6578 | 3 | 10.9734 | 3.876%
5 |  | 1 | 67 | 2 | 1.9 | 2.0396 |  | 80 |  |  | 43.4 |  | 0 | 4.0819 | 0 | 0 | 4.0819 | 3.8 | 15.5114 | 5.478%
6 |  | 1 | 65 | 2 | 2 | 2.0025 |  | 80 |  |  | 43.1 |  | 0 | 4.1102 | 0 | 0 | 4.1102 | 4 | 16.4409 | 5.807%
7 |  | 1 | 63 | 1.5 | 2.2 | 2.01 | 80 |  | 85 | 41.1 |  | 41.4 | 4.3094 | 0 | 4.5446 | 4.427 | 4.427 | 3.3 | 14.609 | 5.16%
8 |  | 1 | 62 | 1 | 2.75 | 1.1413 | 95 |  | 90 | 41.1 |  | 41 | 5.1141 | 0 | 4.8576 | 4.9858 | 4.9858 | 2.75 | 13.711 | 4.842%
9 |  | 1 | 61 | 1 | 2.8 | 1.0012 | 95 |  | 80 | 41.7 |  | 40.2 | 5.0407 | 0 | 4.4055 | 4.7231 | 4.7231 | 2.8 | 13.2247 | 4.671%
10 |  | 1 | 60 | 1 | 3.1 | 1.044 | 95 |  | 85 | 40.4 |  | 41.8 | 5.2024 | 0 | 4.5012 | 4.8518 | 4.8518 | 3.1 | 15.0406 | 5.312%
11 |  | 1 | 59 | 1 | 3.3 | 1.0198 | 95 |  | 85 | 40.2 |  | 41.1 | 5.2281 | 0 | 4.5776 | 4.9029 | 4.9029 | 3.3 | 16.1795 | 5.714%
12 |  | 1 | 58 | 1 | 3.5 | 1.0198 | 100 |  | 80 | 41.9 |  | 40.8 | 5.2799 | 0 | 4.3409 | 4.8104 | 4.8104 | 3.5 | 16.8364 | 5.946%
13 |  | 1 | 57 | 1 | 3.5 | 1 | 90 |  | 80 | 41.2 |  | 40.2 | 4.8341 | 0 | 4.4055 | 4.6198 | 4.6198 | 3.5 | 16.1693 | 5.711%
14 |  | 1 | 56 | 1 | 3.4 | 1.005 | 80 |  | 80 | 41 |  | 43 | 4.3198 | 0 | 4.1198 | 4.2198 | 4.2198 | 3.4 | 14.3473 | 5.067%
15 |  | 1 | 55 | 1 | 4.2 | 1.2806 | 75 |  | 55 | 40 |  | 42.9 | 4.1518 | 0 | 2.8445 | 3.4981 | 3.4981 | 4.2 | 14.6922 | 5.189%
16 |  | 1 | 54 | 1 | 4.7 | 1.118 | 80 |  | 40 | 42.1 |  | 41.2 | 4.2074 | 0 | 2.1584 | 3.1829 | 3.1829 | 4.7 | 14.9597 | 5.283%
17 |  | 1 | 53 | 1 | 5.1 | 1.077 | 55 |  | 35 | 43.2 |  | 41.1 | 2.8248 | 0 | 1.8954 | 2.3601 | 2.3601 | 5.1 | 12.0365 | 4.251%
18 |  | 1 | 52 | 1 | 4.9 | 1.0198 | 70 |  | 50 | 43 |  | 42.2 | 3.607 | 0 | 2.6301 | 3.1186 | 3.1186 | 4.9 | 15.281 | 5.397%
19 |  | 1 | 51 | 1 | 5 | 1.005 | 65 |  | 35 | 41.1 |  | 41 | 3.5047 | 0 | 1.8999 | 2.7023 | 2.7023 | 5 | 13.5116 | 4.772%
20 |  | 1 | 50 | 0.75 | 4.3 | 1.2207 | 65 |  | 65 | 41.3 |  | 44.1 | 3.4878 | 0 | 3.2675 | 3.3777 | 3.3777 | 3.225 | 10.893 | 3.847%
Dead Right Edge of Water |  |  | 49.5
Right Edge of Water |  |  | 46
[5 empty] | Totals: | 38.9577 | [11 empty] | 75.475 | 283.1416
Summary: |  |  | Notes: | Section: | A-55 reel SF # 7 and 75 lb Columbus wt SF # 8 downstream side of bridge
Discharge: | 283.1416 | cfs |  | Flow Conditions: |  | falling limb
Width: | 41.8 | ft
Area: | 75.475 | ft2 |  | Weather: | cloudy
Mean Depth: | 1.8056 | ft |  | Control:
Mean Velocity: | 3.7515 | fps |  | Remarks: | tie off tape at paddle marker nw end bridge at 10'.
Max % Flow: | 5.946%
Wetted Perimeter | 38.9577 | ft

## 3-29-05 a
WATERSHED WATCH DISCHARGE MEASUREMENT COMPUTATION SHEET | [9 empty] | Staff | Elec
[5 empty] | Price AA meter - 1999 Equations |  |  |  | Time | Stage | Stage
[9 empty] | 9:00 | 9.85 |  | ft
Personnel: | J. Noell C. Fenton |  |  |  | Begin Time: |  | 9:00 |  | 9:23 | 9.78 |  | ft |  | Method: | 0.2 / 0.8
Date: | 2005-03-29 |  |  |  | End Time: |  | 11:00 |  | 9:34 | 9.65 |  | ft |  | Rev per click | 5
Location: | Freshwater Creek |  |  |  | Begin Gage Height: |  | 9.85 | ft | 9:45 | 9.55 |  | ft
Site: | HHB - Howard Hts Br |  |  |  | End Gage Height: |  | 8.7 | ft | 10:02 | 9.4 |  | ft
Meter # : | SF # 1 | Type: | AA |  | Accuracy Rating: |  | fair |  | 10:28 | 9.1 |  | ft
Spin Test (pre-Q): | 120 sec + |  |  |  | Water Temperature: |  |  |  | 10:43 | 8.92 |  | ft
Spin Test (post-Q): | 120 sec + |  |  |  | Air Temperature: |  |  |  | 11:00 | 8.7 |  | ft | Average of Discharge Weighted and Time Weighted Mean Gage Height is 9.57 feet
Measurement No: | 10 - HY 05 |  | Rating No: |  |  | Shift Adj: |  |  | Percent Diff:
Vertical | Flow Angle | Angle Coefficent | Station | Width | Depth | Wetted Perimeter |  | Revolutions |  | 0.2 Time | 0.6 Time | 0.8 Time | Velocity (fps) |  |  |  | Horizontal Angle Adjusment | Area | Flow | % Flow | Notes
| Q | Cosine Q | (ft) | (ft) | (ft) | (ft) | 0.2 | 0.6 | 0.8 | (sec) | (sec) | (sec) | At Point 0.2 | At point 0.6 | At Point 0.8 | Mean in Vertical | Vel * Cos(Q) | (ft2) | (cfs)
Left Edge of Water |  |  | 19
Dead Left Edge of Water |  |  | 19
1 | 30 | 0.86603 | 26 | 5 | 4.6 | 8.3762 | 15 |  | 15 | 40.3 |  | 41.3 | 0.83845 | 0 | 0.81857 | 0.82851 | 0.71751 | 23 | 16.5027 | 1.423%
2 | 30 | 0.86603 | 29 | 5 | 6.1 | 3.3541 | 30 |  | 35 | 41.2 |  | 40.8 | 1.6232 | 0 | 1.9092 | 1.7662 | 1.5296 | 30.5 | 46.6521 | 4.023%
3 | 30 | 0.86603 | 36 | 5 | 6.1 | 7 | 15 |  | 25 | 50.1 |  | 48 | 0.67792 | 0 | 1.1661 | 0.92203 | 0.7985 | 30.5 | 24.3542 | 2.1%
4 | 30 | 0.86603 | 39 | 3 | 6.7 | 3.0594 | 30 |  | 50 | 45.9 |  | 41.4 | 1.4588 | 0 | 2.6806 | 2.0697 | 1.7924 | 20.1 | 36.0279 | 3.107%
5 | 30 | 0.86603 | 42 | 2.5 | 6.9 | 3.0067 | 55 |  | 75 | 41 |  | 42.3 | 2.9755 | 0 | 3.927 | 3.4512 | 2.9889 | 17.25 | 51.5578 | 4.446%
6 | 20 | 0.93969 | 44 | 1.5 | 7.3 | 2.0396 | 85 |  | 85 | 40.4 |  | 41.3 | 4.6566 | 0 | 4.5555 | 4.6061 | 4.3283 | 10.95 | 47.3948 | 4.087%
7 | 20 | 0.93969 | 45 | 1 | 7.5 | 1.0198 | 90 |  | 95 | 40.5 |  | 42 | 4.9174 | 0 | 5.0048 | 4.9611 | 4.6619 | 7.5 | 34.9643 | 3.015%
8 | 20 | 0.93969 | 46 | 1 | 7.4 | 1.005 | 95 |  | 90 | 41.42 |  | 41.8 | 5.0747 | 0 | 4.765 | 4.9198 | 4.6231 | 7.4 | 34.2111 | 2.95% | 3rd set 46' to 26'
9 | 10 | 0.98481 | 47 | 1 | 8.5 | 1.4866 | 100 |  | 90 | 40.8 |  | 42.8 | 5.4217 | 0 | 4.6541 | 5.0379 | 4.9614 | 8.5 | 42.1715 | 3.637%
10 | 10 | 0.98481 | 48 | 1 | 8.6 | 1.005 | 100 |  | 85 | 40.4 |  | 41.6 | 5.4752 | 0 | 4.5228 | 4.999 | 4.9231 | 8.6 | 42.3384 | 3.651%
11 | 10 | 0.98481 | 49 | 1 | 8.7 | 1.005 | 110 |  | 85 | 42 |  | 42.1 | 5.7923 | 0 | 4.4693 | 5.1308 | 5.0528 | 8.7 | 43.9597 | 3.791%
12 | 10 | 0.98481 | 50 | 1 | 8.8 | 1.005 | 115 |  | 80 | 41.1 |  | 41.7 | 6.1869 | 0 | 4.2476 | 5.2173 | 5.138 | 8.8 | 45.2146 | 3.899%
13 | 10 | 0.98481 | 51 | 1 | 9 | 1.0198 | 115 |  | 80 | 40.7 |  | 41.6 | 6.2476 | 0 | 4.2578 | 5.2527 | 5.1729 | 9 | 46.556 | 4.015%
14 | 10 | 0.98481 | 52 | 1 | 9.5 | 1.118 | 120 |  | 80 | 40.5 |  | 40.8 | 6.5505 | 0 | 4.3409 | 5.4457 | 5.363 | 9.5 | 50.9486 | 4.394%
15 | 10 | 0.98481 | 53 | 1 | 9.6 | 1.005 | 120 |  | 80 | 40.7 |  | 41.9 | 6.5184 | 0 | 4.2274 | 5.3729 | 5.2913 | 9.6 | 50.7966 | 4.381%
16 | 20 | 0.93969 | 54 | 1 | 9.7 | 1.005 | 105 |  | 80 | 40.2 |  | 40.7 | 5.7766 | 0 | 4.3516 | 5.0641 | 4.7587 | 9.7 | 46.1592 | 3.981%
17 | 20 | 0.93969 | 55 | 1 | 9.8 | 1.005 | 110 |  | 75 | 41.7 |  | 41 | 5.8338 | 0 | 4.051 | 4.9424 | 4.6443 | 9.8 | 45.5145 | 3.925%
18 | 20 | 0.93969 | 56 | 1 | 9.6 | 1.0198 | 115 |  | 75 | 41.5 |  | 40.8 | 6.1275 | 0 | 4.0707 | 5.0991 | 4.7916 | 9.6 | 45.9994 | 3.967% | 57' to 47'
19 | 20 | 0.93969 | 57 | 1 | 9.8 | 1.0198 | 115 |  | 80 | 41.7 |  | 40.5 | 6.0982 | 0 | 4.373 | 5.2356 | 4.9198 | 9.8 | 48.2143 | 4.158% | start here 1st set
20 | 10 | 0.98481 | 58 | 1 | 9 | 1.2806 | 115 |  | 65 | 41.3 |  | 39.5 | 6.1571 | 0 | 3.646 | 4.9015 | 4.827 | 9 | 43.4434 | 3.747%
21 | 10 | 0.98481 | 59 | 1 | 8.9 | 1.005 | 120 |  | 55 | 41.2 |  | 42 | 6.4395 | 0 | 2.905 | 4.6723 | 4.6013 | 8.9 | 40.9517 | 3.532%
22 | 10 | 0.98481 | 60 | 1 | 9.1 | 1.0198 | 115 |  | 40 | 41.4 |  | 44.4 | 6.1422 | 0 | 2.0041 | 4.0732 | 4.0113 | 9.1 | 36.5028 | 3.148%
23 | 10 | 0.98481 | 61 | 1 | 8.7 | 1.077 | 110 |  | 45 | 41.4 |  | 44.3 | 5.876 | 0 | 2.2574 | 4.0667 | 4.0049 | 8.7 | 34.8428 | 3.005%
24 | 10 | 0.98481 | 62 | 1 | 8.9 | 1.0198 | 95 |  | 50 | 42.5 |  | 43.3 | 4.9462 | 0 | 2.5638 | 3.755 | 3.6979 | 8.9 | 32.9115 | 2.838% | start 2nd set 62' to 79'
25 | 10 | 0.98481 | 63 | 1.25 | 8.8 | 1.005 | 85 |  | 50 | 40.8 |  | 42.3 | 4.6111 | 0 | 2.6239 | 3.6175 | 3.5626 | 11 | 39.1884 | 3.38%
26 | 10 | 0.98481 | 64.5 | 2.25 | 8.8 | 1.5 | 55 |  | 50 | 40.9 |  | 44.3 | 2.9827 | 0 | 2.5063 | 2.7445 | 2.7028 | 19.8 | 53.5153 | 4.615%
27 | 10 | 0.98481 | 67.5 | 3.25 | 9 | 3.0067 | 30 |  | 25 | 41.1 |  | 40.1 | 1.6271 | 0 | 1.3924 | 1.5098 | 1.4868 | 29.25 | 43.4894 | 3.75%
28 | 10 | 0.98481 | 71 | 3.25 | 7.7 | 3.7336 | 10 |  | 5 | 48.5 |  | 80 | 0.4724 | 0 | 0.1556 | 0.314 | 0.30923 | 25.025 | 7.7384 | 0.6674%
29 | 10 | 0.98481 | 74 | 2.5 | 3.8 | 4.9204 | 25 |  | 10 | 47 |  | 38.8 | 1.1906 | 0 | 0.58605 | 0.88831 | 0.87481 | 9.5 | 8.3107 | 0.7167%
30 | 10 | 0.98481 | 76 | 2.5 | 3.5 | 2.0224 | 30 |  | 20 | 46.7 |  | 41.1 | 1.4342 | 0 | 1.0907 | 1.2624 | 1.2432 | 8.75 | 10.8784 | 0.9381%
31 |  | 1 | 79 | 3 | 2 | 3.3541 | 25 |  | 25 | 41.6 |  | 39.6 | 1.3428 | 0 | 1.4097 | 1.3763 | 1.3763 | 6 | 8.2576 | 0.7121%
Dead Right Edge of Water |  |  | 82
Right Edge of Water |  |  | 82
[5 empty] | Totals: | 65.4991 | [11 empty] | 402.725 | 1159.5682
Summary: |  |  | Notes: | Section: | downstream side of bridge at bridge staff plates
Discharge: | 1159.5682 | cfs |  | Flow Conditions: |  | falling limb
Width: | 63 | ft
Area: | 402.725 | ft2 |  | Weather: | cloudy
Mean Depth: | 6.3925 | ft |  | Control:
Mean Velocity: | 2.8793 | fps |  | Remarks: | A-55 reel SF # 7 and 75 LB Columbus Wt SF # 8 - Jesse alone first half while Clark gauges overflow. Jesse does middle first. Meter 1 foot above bottom Columbus wt. - 1470 Howard Hts Rd - Gess property
Max % Flow: | 4.615%
Wetted Perimeter | 65.4991 | ft

## 3-29-05 overflo
WATERSHED WATCH DISCHARGE MEASUREMENT COMPUTATION SHEET
[5 empty] | Price AA meter - 1999 Equations | [11 empty] | HHBO050329q.xls
Personnel: | C. Fenton |  |  |  | Begin Time: |  | 8:51 |  |  | HHBO staff plate 1.90 ft at 9:26
Date: | 2005-03-29 |  |  |  | End Time: |  | 9:45
Location: | Freshwater Creek |  |  |  | Begin Gage Height: |  | 9.93 | ft at Bridge staff
Site: | HHBO - overflow on road |  |  |  | End Gage Height: |  | 9.55 | ft at Bridge staff |  |  | Method: | 0.6
Meter # : | 6006 | Type: | AA |  | Accuracy Rating: |  | fair |  |  |  | Rev per click | 1
Spin Test (pre-Q): | 90 sec + |  |  |  | Water Temperature:
Spin Test (post-Q): | 90 sec + |  |  |  | Air Temperature: |  |  |  |  | Mean Gage Height 9.74 feet
Measurement No: | 11 - HY 05 |  | Rating No: |  |  | Shift Adj: |  |  | Percent Diff:
Vertical | Flow Angle | Angle Coefficent | Station | Width | Depth | Wetted Perimeter |  | Revolutions |  | 0.2 Time | 0.6 Time | 0.8 Time | Velocity (fps) |  |  |  | Horizontal Angle Adjusment | Area | Flow | % Flow | Notes
| Q | Cosine Q | (ft) | (ft) | (ft) | (ft) | 0.2 | 0.6 | 0.8 | (sec) | (sec) | (sec) | At Point 0.2 | At point 0.6 | At Point 0.8 | Mean in Vertical | Vel * Cos(Q) | (ft2) | (cfs)
Left Edge of Water |  |  | 0
Dead Left Edge of Water |  |  | 0
1 | 30 | 0.86603 | 60 | 36 | 1.45 | 60.0175 |  | 2 |  |  | 46.03 |  | 0 | 0.1136 | 0 | 0 | 0.098379 | 52.2 | 5.1354 | 4.841%
2 | 30 | 0.86603 | 72 | 13.5 | 1.55 | 12.0004 |  | 1 |  |  | 71.07 |  | 0 | 0.048823 | 0 | 0 | 0.042282 | 20.925 | 0.88475 | 0.8341%
3 | 30 | 0.86603 | 87 | 15 | 1.63 | 15.0002 |  | 2 |  |  | 48.12 |  | 0 | 0.10944 | 0 | 0 | 0.094776 | 24.45 | 2.3173 | 2.184%
4 | 30 | 0.86603 | 102 | 10.5 | 1.75 | 15.0005 |  | 2 |  |  | 40.01 |  | 0 | 0.12801 | 0 | 0 | 0.11086 | 18.375 | 2.0371 | 1.92%
5 | 30 | 0.86603 | 108 | 6 | 1.8 | 6.0002 |  | 7 |  |  | 43.34 |  | 0 | 0.37391 | 0 | 0 | 0.32381 | 10.8 | 3.4972 | 3.297%
6 | 30 | 0.86603 | 114 | 6 | 1.8 | 6 |  | 4 |  |  | 54.07 |  | 0 | 0.18091 | 0 | 0 | 0.15667 | 10.8 | 1.692 | 1.595%
7 | 30 | 0.86603 | 120 | 6 | 1.8 | 6 |  | 8 |  |  | 47.59 |  | 0 | 0.38843 | 0 | 0 | 0.33639 | 10.8 | 3.633 | 3.425%
8 | 25 | 0.90631 | 126 | 6 | 1.8 | 6 |  | 10 |  |  | 52.88 |  | 0 | 0.43474 | 0 | 0 | 0.39401 | 10.8 | 4.2553 | 4.012%
9 | 25 | 0.90631 | 132 | 6 | 1.8 | 6 |  | 7 |  |  | 45.03 |  | 0 | 0.36054 | 0 | 0 | 0.32676 | 10.8 | 3.529 | 3.327%
10 | 25 | 0.90631 | 138 | 6 | 1.8 | 6 |  | 11 |  |  | 42.84 |  | 0 | 0.58393 | 0 | 0 | 0.52922 | 10.8 | 5.7155 | 5.388%
11 | 20 | 0.93969 | 144 | 6 | 1.81 | 6 |  | 9 |  |  | 40.63 |  | 0 | 0.50619 | 0 | 0 | 0.47566 | 10.86 | 5.1657 | 4.87%
12 | 20 | 0.93969 | 150 | 6 | 1.86 | 6.0002 |  | 13 |  |  | 41.69 |  | 0 | 0.70531 | 0 | 0 | 0.66278 | 11.16 | 7.3966 | 6.973%
13 | 20 | 0.93969 | 156 | 6 | 1.85 | 6 |  | 13 |  |  | 42.03 |  | 0 | 0.69975 | 0 | 0 | 0.65755 | 11.1 | 7.2988 | 6.881%
14 | 10 | 0.98481 | 162 | 6 | 1.79 | 6.0003 |  | 13 |  |  | 40.44 |  | 0 | 0.72656 | 0 | 0 | 0.71553 | 10.74 | 7.6847 | 7.244%
15 | 10 | 0.98481 | 168 | 6 | 1.7 | 6.0007 |  | 12 |  |  | 42.9 |  | 0 | 0.63453 | 0 | 0 | 0.62489 | 10.2 | 6.3739 | 6.009% | HHBO staff 1.90' at 9:26
16 | 10 | 0.98481 | 174 | 4.5 | 1.65 | 6.0002 |  | 21 |  |  | 40.34 |  | 0 | 1.1656 | 0 | 0 | 1.1479 | 7.425 | 8.5228 | 8.035%
17 | 10 | 0.98481 | 177 | 3 | 1.62 | 3.0001 |  | 20 |  |  | 42.34 |  | 0 | 1.0593 | 0 | 0 | 1.0432 | 4.86 | 5.0699 | 4.779%
18 | 10 | 0.98481 | 180 | 3 | 1.61 | 3 |  | 16 |  |  | 40 |  | 0 | 0.89972 | 0 | 0 | 0.88605 | 4.83 | 4.2796 | 4.034%
19 | 10 | 0.98481 | 183 | 3 | 1.58 | 3.0001 |  | 13 |  |  | 43.1 |  | 0 | 0.68282 | 0 | 0 | 0.67245 | 4.74 | 3.1874 | 3.005%
20 | 10 | 0.98481 | 186 | 3 | 1.51 | 3.0008 |  | 16 |  |  | 41.63 |  | 0 | 0.86519 | 0 | 0 | 0.85204 | 4.53 | 3.8598 | 3.639%
21 | 10 | 0.98481 | 189 | 4.5 | 1.5 | 3 |  | 6 |  |  | 53.78 |  | 0 | 0.26378 | 0 | 0 | 0.25977 | 6.75 | 1.7535 | 1.653%
22 | 10 | 0.98481 | 195 | 6 | 1.47 | 6.0001 |  | 14 |  |  | 40.57 |  | 0 | 0.77864 | 0 | 0 | 0.76681 | 8.82 | 6.7633 | 6.376%
23 | 10 | 0.98481 | 201 | 6 | 1.4 | 6.0004 |  | 7 |  |  | 47.63 |  | 0 | 0.34183 | 0 | 0 | 0.33664 | 8.4 | 2.8278 | 2.666%
24 | 10 | 0.98481 | 207 | 6 | 1.3 | 6.0008 |  | 7 |  |  | 46.95 |  | 0 | 0.34652 | 0 | 0 | 0.34126 | 7.8 | 2.6618 | 2.509%
25 | 10 | 0.98481 | 213 | 4.5 | 1.2 | 6.0008 |  | 2 |  |  | 53.16 |  | 0 | 0.10075 | 0 | 0 | 0.099219 | 5.4 | 0.53578 | 0.5051%
Dead Right Edge of Water |  |  | 216
Right Edge of Water |  |  | 246
[5 empty] | Totals: | 213.0235 | [11 empty] | 298.365 | 106.0779
Summary: |  |  | Notes: | Section: | starting aprox 10' west of pg&e pole south side of road aprox 20 west of west end bridge and going along submerged Howard Heights Road. There is a HHBO (Howatd Hts Br overflow) staff plate mid way 3 feet upstream of pasture fence
Discharge: | 106.0779 | cfs |  | Flow Conditions: |  | steady falling limb - some turbulence from fenceposts - measured 10 ft downstream
Width: | 246 | ft
Area: | 298.365 | ft2 |  | Weather: | cloudy
Mean Depth: | 1.2129 | ft |  | Control:
Mean Velocity: | 0.35553 | fps |  | Remarks: | pacing distances in waders - JN doing crane discharge on bridge at same time- some cars getting through
Max % Flow: | 8.035%
Wetted Perimeter | 213.0235 | ft

## 3-29-05 b
WATERSHED WATCH DISCHARGE MEASUREMENT COMPUTATION SHEET
[5 empty] | Price AA meter - 1999 Equations |  |  |  | Method: | 0.2 / 0.8 | [6 empty] | HHB 050329q b.xls
[9 empty] | Rev per click | 5
Personnel: | C. Fenton J. Noell |  |  |  | Begin Time: |  | 13:42 |  |  | staff | elec
Date: | 2005-03-29 |  |  |  | End Time: |  | 14:37 |  | Time | Stage | stage
Location: | Freshwater Creek |  |  |  | Begin Gage Height: |  | 6.87 | ft | 13:42 | 6.87 | 6.8645
Site: | HHB - Howard Hts Bridge |  |  |  | End Gage Height: |  | 6.46 | ft | 14:02 | 6.71
Meter # : | SF # 1 | Type: | AA |  | Accuracy Rating: |  | fair |  | 14:11 | 6.65
Spin Test (pre-Q): | 90 sec + |  |  |  | Water Temperature: |  |  |  | 14:27 | 6.55
Spin Test (post-Q): | 90 sec + |  |  |  | Air Temperature: |  |  |  | 14:37 | 6.46 |  |  | Average of Discharge Weighted and Time Weighted Gage Height 6.65 feet
[9 empty] | 14:52 | 6.37 | 6.354
Measurement No: | 12 - HY 05 |  | Rating No: |  |  | Shift Adj: |  |  | Percent Diff:
Vertical | Flow Angle | Angle Coefficent | Station | Width | Depth | Wetted Perimeter |  | Revolutions |  | 0.2 Time | 0.6 Time | 0.8 Time | Velocity (fps) |  |  |  | Horizontal Angle Adjusment | Area | Flow | % Flow | Notes
| Q | Cosine Q | (ft) | (ft) | (ft) | (ft) | 0.2 | 0.6 | 0.8 | (sec) | (sec) | (sec) | At Point 0.2 | At point 0.6 | At Point 0.8 | Mean in Vertical | Vel * Cos(Q) | (ft2) | (cfs)
Left Edge of Water |  |  | 22.5
Dead Left Edge of Water |  |  | 22.5
1 | 30 | 0.86603 | 28 | 7 | 2.6 | 6.0836 | 15 |  | 10 | 46.1 |  | 37.26 | 0.7352 | 0 | 0.60953 | 0.67237 | 0.58229 | 18.2 | 10.5976 | 3.021% | 7' cell btw abut and rew
2 | 25 | 0.90631 | 36.5 | 5.75 | 3.6 | 8.5586 | 10 |  | 10 | 56.6 |  | 54.6 | 0.40734 | 0 | 0.42161 | 0.41448 | 0.37564 | 20.7 | 7.7758 | 2.217%
3 | 20 | 0.93969 | 39.5 | 2.5 | 4.3 | 3.0806 | 20 |  | 25 | 49.7 |  | 41.5 | 0.90504 | 0 | 1.346 | 1.1255 | 1.0576 | 10.75 | 11.3696 | 3.241%
4 | 20 | 0.93969 | 41.5 | 2 | 4.6 | 2.0224 | 25 |  | 30 | 44.6 |  | 40.7 | 1.2537 | 0 | 1.643 | 1.4483 | 1.361 | 9.2 | 12.521 | 3.57%
5 | 20 | 0.93969 | 43.5 | 2 | 4.8 | 2.01 | 35 |  | 40 | 40.4 |  | 43.6 | 1.9279 | 0 | 2.0406 | 1.9842 | 1.8646 | 9.6 | 17.8998 | 5.103%
6 | 20 | 0.93969 | 45.5 | 1.5 | 5.2 | 2.0396 | 45 |  | 40 | 43 |  | 40.9 | 2.3251 | 0 | 2.1741 | 2.2496 | 2.1139 | 7.8 | 16.4888 | 4.701%
7 | 20 | 0.93969 | 46.5 | 1 | 5 | 1.0198 | 45 |  | 45 | 41 |  | 44.2 | 2.4377 | 0 | 2.2625 | 2.3501 | 2.2084 | 5 | 11.0419 | 3.148%
8 | 20 | 0.93969 | 47.5 | 1 | 5.2 | 1.0198 | 55 |  | 45 | 41.64 |  | 40.18 | 2.93 | 0 | 2.4871 | 2.7085 | 2.5452 | 5.2 | 13.235 | 3.773%
9 | 20 | 0.93969 | 48.5 | 1 | 5.4 | 1.0198 | 55 |  | 45 | 44.3 |  | 41.52 | 2.7551 | 0 | 2.4074 | 2.5813 | 2.4256 | 5.4 | 13.0982 | 3.734%
10 | 20 | 0.93969 | 49.5 | 1 | 5.4 | 1 | 55 |  | 45 | 42.7 |  | 42.12 | 2.8577 | 0 | 2.3734 | 2.6155 | 2.4578 | 5.4 | 13.2721 | 3.784%
11 | 20 | 0.93969 | 50.5 | 1 | 5.9 | 1.118 | 55 |  | 45 | 40.9 |  | 44.4 | 2.9827 | 0 | 2.2524 | 2.6175 | 2.4597 | 5.9 | 14.5121 | 4.137%
12 | 20 | 0.93969 | 51.5 | 1 | 6 | 1.005 | 55 |  | 45 | 40.6 |  | 44.2 | 3.0046 | 0 | 2.2625 | 2.6336 | 2.4747 | 6 | 14.8484 | 4.233%
13 | 20 | 0.93969 | 52.5 | 1 | 6 | 1 | 55 |  | 40 | 40.5 |  | 40.43 | 3.012 | 0 | 2.1992 | 2.6056 | 2.4484 | 6 | 14.6906 | 4.188%
14 | 15 | 0.96593 | 53.5 | 1 | 6.5 | 1.118 | 50 |  | 50 | 41.3 |  | 54 | 2.687 | 0 | 2.0593 | 2.3732 | 2.2923 | 6.5 | 14.9 | 4.248%
15 | 15 | 0.96593 | 54.5 | 1 | 6.3 | 1.0198 | 60 |  | 45 | 41.2 |  | 43.8 | 3.2287 | 0 | 2.283 | 2.7558 | 2.6619 | 6.3 | 16.7702 | 4.781%
16 | 15 | 0.96593 | 55.5 | 1 | 6.4 | 1.005 | 55 |  | 40 | 40.4 |  | 40.4 | 3.0194 | 0 | 2.2008 | 2.6101 | 2.5211 | 6.4 | 16.1353 | 4.6%
17 | 15 | 0.96593 | 56.5 | 1 | 6.4 | 1 | 60 |  | 45 | 43.3 |  | 41.4 | 3.073 | 0 | 2.4143 | 2.7436 | 2.6501 | 6.4 | 16.961 | 4.836%
18 | 15 | 0.96593 | 57.5 | 1 | 6.5 | 1.005 | 55 |  | 40 | 40.6 |  | 42.5 | 3.0046 | 0 | 2.0929 | 2.5488 | 2.4619 | 6.5 | 16.0024 | 4.562%
19 | 15 | 0.96593 | 58.5 | 1 | 6.4 | 1.005 | 55 |  | 30 | 40.8 |  | 40.4 | 2.99 | 0 | 1.655 | 2.3225 | 2.2434 | 6.4 | 14.3575 | 4.093%
20 | 15 | 0.96593 | 59.5 | 1 | 6.3 | 1.005 | 50 |  | 30 | 41.6 |  | 42.2 | 2.6678 | 0 | 1.5852 | 2.1265 | 2.054 | 6.3 | 12.9404 | 3.689%
21 | 15 | 0.96593 | 60.5 | 1 | 6.2 | 1.005 | 45 |  | 20 | 42.6 |  | 40.6 | 2.3468 | 0 | 1.1039 | 1.7254 | 1.6666 | 6.2 | 10.3327 | 2.946%
22 | 15 | 0.96593 | 61.5 | 1 | 6 | 1.0198 | 40 |  | 25 | 41.1 |  | 47.5 | 2.1636 | 0 | 1.1782 | 1.6709 | 1.614 | 6 | 9.6838 | 2.761%
23 | 15 | 0.96593 | 62.5 | 1.25 | 5.9 | 1.005 | 45 |  | 20 | 49.8 |  | 40.8 | 2.0101 | 0 | 1.0986 | 1.5543 | 1.5014 | 7.375 | 11.0726 | 3.157%
24 | 15 | 0.96593 | 64 | 2.25 | 5.7 | 1.5133 | 25 |  | 25 | 48.36 |  | 39.2 | 1.1576 | 0 | 1.4239 | 1.2908 | 1.2468 | 12.825 | 15.9899 | 4.559%
25 | 20 | 0.93969 | 67 | 4.25 | 6.5 | 3.1048 | 10 |  | 10 | 38.14 |  | 39 | 0.59588 | 0 | 0.58313 | 0.58951 | 0.55396 | 27.625 | 15.303 | 4.363%
26 | 20 | 0.93969 | 72.5 | 5.5 | 2.8 | 6.6287 | 15 |  | 10 | 46.6 |  | 44.8 | 0.7275 | 0 | 0.50994 | 0.61872 | 0.58141 | 15.4 | 8.9537 | 2.553% | backwash
Dead Right Edge of Water |  |  | 78
Right Edge of Water |  |  | 78
[5 empty] | Totals: | 52.4116 | [11 empty] | 235.375 | 350.7533
Summary: |  |  | Notes: | Section: | downstream side of bridge at bridge staff plates
Discharge: | 350.7533 | cfs |  | Flow Conditions: |  | falling limb - steady
Width: | 55.5 | ft
Area: | 235.375 | ft2 |  | Weather: | cloudy
Mean Depth: | 4.241 | ft |  | Control:
Mean Velocity: | 1.4902 | fps |  | Remarks: | A-55 reel SF # 7 and 75 lb Columbus Wt SF # 8 - No HACH cell
Max % Flow: | 5.103%
Wetted Perimeter | 52.4116 | ft

## 10-29-05
SALMON FOREVER DISCHARGE MEASUREMENT COMPUTATION SHEET
Pygmy Meter - 99 velocity equations | [16 empty] | HHB051029Q.xls
Personnel: | C. Fenton G. Blakemore L. Reynolds |  |  |  | Begin Time: |  | 11:00
Date: | 2005-10-29 |  |  |  | End Time: |  | 11:40
Location: | Freshwater Creek |  |  |  | Begin Gage Height: |  | 1.32 | ft | 0.6 method
Site: | HHB |  |  |  | End Gage Height: |  | 1.32 | ft
Meter: | SF 6 | Type: | Pygmy |  | Accuracy Rating: |  | fair
Spin Test (pre-Q): | 65 sec |  |  |  | Water Temperature:
Spin Test (post-Q): | 90 sec |  |  |  | Air Temperature:
Measurement No: | 1 - HY 06 |  | Rating No: |  |  | Shift Adj: |  |  | Percent Diff:
Vertical | Flow Angle | Angle Coefficent | Station | Width | Depth | Wetted Perimeter |  | Revolutions |  | 0.2 Time | 0.6 Time | 0.8 Time | Velocity (fps) |  |  |  | Horizontal Angle Adjusment | Area | Flow | % Flow | Notes
| Q | Cosine Q | (ft) | (ft) | (ft) | (ft) | 0.2 | 0.6 | 0.8 | (sec) | (sec) | (sec) | At Point 0.2 | At point 0.6 | At Point 0.8 | Mean in Vertical | Vel * Cos(Q) | (ft2) | (cfs)
Left Edge of Water |  |  | 4
Dead Left Edge of Water |  |  | 10
1 |  | 1 | 11 | 0.8 | 0.81 | 7.0467 |  | 2 |  |  | 41.56 |  | 0 | 0.077418 | 0 | 0 | 0.077418 | 0.648 | 0.050167 | 2.343%
2 |  | 1 | 11.6 | 0.5 | 0.81 | 0.6 |  | 7 |  |  | 42.31 |  | 0 | 0.19009 | 0 | 0 | 0.19009 | 0.405 | 0.076988 | 3.596%
3 |  | 1 | 12 | 0.45 | 0.83 | 0.4005 |  | 13 |  |  | 40.93 |  | 0 | 0.33624 | 0 | 0 | 0.33624 | 0.3735 | 0.12558 | 5.865%
4 |  | 1 | 12.5 | 0.5 | 0.93 | 0.5099 |  | 11 |  |  | 43.06 |  | 0 | 0.27654 | 0 | 0 | 0.27654 | 0.465 | 0.12859 | 6.006%
5 |  | 1 | 13 | 0.5 | 0.94 | 0.5001 |  | 9 |  |  | 41.78 |  | 0 | 0.23808 | 0 | 0 | 0.23808 | 0.47 | 0.1119 | 5.226%
6 |  | 1 | 13.5 | 0.5 | 0.95 | 0.5001 |  | 9 |  |  | 40.43 |  | 0 | 0.24499 | 0 | 0 | 0.24499 | 0.475 | 0.11637 | 5.435%
7 |  | 1 | 14 | 0.5 | 1 | 0.50249 |  | 11 |  |  | 41.56 |  | 0 | 0.2854 | 0 | 0 | 0.2854 | 0.5 | 0.1427 | 6.664%
8 |  | 1 | 14.5 | 0.5 | 1.03 | 0.5009 |  | 16 |  |  | 40.68 |  | 0 | 0.40894 | 0 | 0 | 0.40894 | 0.515 | 0.2106 | 9.836%
9 |  | 1 | 15 | 0.5 | 1 | 0.5009 |  | 18 |  |  | 42.62 |  | 0 | 0.43681 | 0 | 0 | 0.43681 | 0.5 | 0.21841 | 10.2%
10 |  | 1 | 15.5 | 0.5 | 1.12 | 0.5142 |  | 15 |  |  | 42.31 |  | 0 | 0.37169 | 0 | 0 | 0.37169 | 0.56 | 0.20814 | 9.721%
11 |  | 1 | 16 | 0.5 | 1.14 | 0.5004 |  | 13 |  |  | 45.78 |  | 0 | 0.30392 | 0 | 0 | 0.30392 | 0.57 | 0.17324 | 8.091%
12 |  | 1 | 16.5 | 0.5 | 1.18 | 0.5016 |  | 14 |  |  | 44.56 |  | 0 | 0.33294 | 0 | 0 | 0.33294 | 0.59 | 0.19644 | 9.174%
13 |  | 1 | 17 | 0.5 | 1.1 | 0.50636 |  | 10 |  |  | 43.56 |  | 0 | 0.25168 | 0 | 0 | 0.25168 | 0.55 | 0.13842 | 6.465%
14 |  | 1 | 17.5 | 0.5 | 0.98 | 0.5142 |  | 11 |  |  | 43.18 |  | 0 | 0.27586 | 0 | 0 | 0.27586 | 0.49 | 0.13517 | 6.313%
15 |  | 1 | 18 | 0.5 | 1.01 | 0.5009 |  | 6 |  |  | 43.21 |  | 0 | 0.16456 | 0 | 0 | 0.16456 | 0.505 | 0.083102 | 3.881%
16 |  | 1 | 18.5 | 0.5 | 0.92 | 0.50804 |  | 1 |  |  | 40 |  | 0 | 0.05521 | 0 | 0 | 0.05521 | 0.46 | 0.025397 | 1.186%
Dead Right Edge of Water |  |  | 19
Right Edge of Water |  |  | 23.6
[5 empty] | Totals: | 14.6073 | [11 empty] | 8.0765 | 2.1412
Summary: |  |  | Notes: | Section: | wading underneath bridge 20 feet above staff plates
Discharge: | 2.1412 | cfs |  | Flow Conditions: |  | steady, just above baseline
Width: | 19.6 | ft
Area: | 8.0765 | ft2 |  | Weather: | clear / crisp
Mean Depth: | 0.41207 | ft |  | Control:
Mean Velocity: | 0.26512 | fps |  | Remarks: | HACH NTU 0.89 s/n 9614
Max % Flow: | 10.2%
Wetted Perimeter | 14.6073 | ft

## 9-10-06
WATERSHED WATCH DISCHARGE MEASUREMENT COMPUTATION SHEET
Pygmy Meter - 1999 velocity equations | [16 empty] | HHB060919Q.xls
Personnel: | C. Fenton K. Bromley |  |  |  | Begin Time: |  | 13:10 | [9 empty] | Compiled by C. Fenton
Date: | 2004-09-19 | 2006-09-10 |  |  | End Time: |  | 13:40
Location: | Freshwater Creek |  |  |  | Begin Gage Height: |  | 1.21 | ft
Site: | HHB - Howard Hts Br |  |  |  | End Gage Height: |  | 1.21 | ft
Meter: | 6 | Type: | Pygmy |  | Accuracy Rating: |  | good |  | Mean Gage Height is 1.21 feet
Spin Test (pre-Q): | 93 |  |  |  | Water Temperature:
Spin Test (post-Q): | 70s |  |  |  | Air Temperature:
Measurement No: | 1 - HY 07 |  | Rating No: |  |  | Shift Adj: |  |  | Percent Diff:
Vertical | Flow Angle | Angle Coefficent | Station | Width | Depth | Wetted Perimeter |  | Revolutions |  | 0.2 Time | 0.6 Time | 0.8 Time | Velocity (fps) |  |  |  | Horizontal Angle Adjusment | Area | Flow | % Flow | Notes
| Q | Cosine Q | (ft) | (ft) | (ft) | (ft) | 0.2 | 0.6 | 0.8 | (sec) | (sec) | (sec) | At Point 0.2 | At point 0.6 | At Point 0.8 | Mean in Vertical | Vel * Cos(Q) | (ft2) | (cfs)
Left Edge of Water |  |  | 4.8
Dead Left Edge of Water |  |  | 6
1 | 0 | 1 | 6.4 | 0.35 | 0.3 | 1.6279 |  | 3 |  |  | 42.8 |  | 0 | 0.098518 | 0 | 0 | 0.098518 | 0.105 | 0.010344 | 2.021%
2 | 0 | 1 | 6.7 | 0.3 | 0.3 | 0.3 |  | 3 |  |  | 44.03 |  | 0 | 0.096637 | 0 | 0 | 0.096637 | 0.09 | 0.0086973 | 1.699%
3 | 0 | 1 | 7 | 0.3 | 0.38 | 0.31048 |  | 4 |  |  | 40.88 |  | 0 | 0.12517 | 0 | 0 | 0.12517 | 0.114 | 0.01427 | 2.788%
4 | 0 | 1 | 7.3 | 0.3 | 0.4 | 0.30067 |  | 4 |  |  | 45.28 |  | 0 | 0.11604 | 0 | 0 | 0.11604 | 0.12 | 0.013925 | 2.721%
5 | 0 | 1 | 7.6 | 0.3 | 0.43 | 0.3015 |  | 5 |  |  | 48.72 |  | 0 | 0.12976 | 0 | 0 | 0.12976 | 0.129 | 0.016739 | 3.271%
6 | 0 | 1 | 7.9 | 0.3 | 0.49 | 0.30594 |  | 6 |  |  | 47.63 |  | 0 | 0.15218 | 0 | 0 | 0.15218 | 0.147 | 0.022371 | 4.371%
7 | 0 | 1 | 8.2 | 0.3 | 0.5 | 0.30017 |  | 6 |  |  | 41.13 |  | 0 | 0.1713 | 0 | 0 | 0.1713 | 0.15 | 0.025695 | 5.02%
8 | 0 | 1 | 8.5 | 0.3 | 0.5 | 0.3 |  | 5 |  |  | 43.09 |  | 0 | 0.14264 | 0 | 0 | 0.14264 | 0.15 | 0.021396 | 4.181%
9 | 0 | 1 | 8.8 | 0.3 | 0.52 | 0.30067 |  | 6 |  |  | 44.32 |  | 0 | 0.16122 | 0 | 0 | 0.16122 | 0.156 | 0.02515 | 4.914%
10 | 0 | 1 | 9.1 | 0.3 | 0.6 | 0.31048 |  | 5 |  |  | 44.81 |  | 0 | 0.13836 | 0 | 0 | 0.13836 | 0.18 | 0.024905 | 4.866%
11 | 0 | 1 | 9.4 | 0.3 | 0.55 | 0.30414 |  | 4 |  |  | 41.29 |  | 0 | 0.12424 | 0 | 0 | 0.12424 | 0.165 | 0.0205 | 4.005%
12 | 0 | 1 | 9.7 | 0.3 | 0.6 | 0.30414 |  | 5 |  |  | 46.75 |  | 0 | 0.13392 | 0 | 0 | 0.13392 | 0.18 | 0.024105 | 4.71%
13 | 0 | 1 | 10 | 0.3 | 0.5 | 0.31623 |  | 5 |  |  | 49 |  | 0 | 0.1292 | 0 | 0 | 0.1292 | 0.15 | 0.01938 | 3.787%
14 | 0 | 1 | 10.3 | 0.3 | 0.5 | 0.3 |  | 4 |  |  | 41.81 |  | 0 | 0.12308 | 0 | 0 | 0.12308 | 0.15 | 0.018462 | 3.607%
15 | 0 | 1 | 10.6 | 0.3 | 0.53 | 0.3015 |  | 5 |  |  | 47.47 |  | 0 | 0.13236 | 0 | 0 | 0.13236 | 0.159 | 0.021045 | 4.112%
16 | 0 | 1 | 10.9 | 0.3 | 0.53 | 0.3 |  | 5 |  |  | 45.53 |  | 0 | 0.13667 | 0 | 0 | 0.13667 | 0.159 | 0.02173 | 4.246%
17 | 0 | 1 | 11.2 | 0.3 | 0.5 | 0.3015 |  | 5 |  |  | 42.34 |  | 0 | 0.14462 | 0 | 0 | 0.14462 | 0.15 | 0.021692 | 4.238%
18 | 0 | 1 | 11.5 | 0.3 | 0.5 | 0.3 |  | 6 |  |  | 42.06 |  | 0 | 0.1682 | 0 | 0 | 0.1682 | 0.15 | 0.025231 | 4.93%
19 | 0 | 1 | 11.8 | 0.3 | 0.55 | 0.30414 |  | 6 |  |  | 42.56 |  | 0 | 0.16659 | 0 | 0 | 0.16659 | 0.165 | 0.027488 | 5.371%
20 | 0 | 1 | 12.1 | 0.3 | 0.53 | 0.30067 |  | 6 |  |  | 41.44 |  | 0 | 0.17025 | 0 | 0 | 0.17025 | 0.159 | 0.02707 | 5.289%
21 | 0 | 1 | 12.4 | 0.3 | 0.5 | 0.3015 |  | 7 |  |  | 45.94 |  | 0 | 0.17754 | 0 | 0 | 0.17754 | 0.15 | 0.026631 | 5.203%
22 | 0 | 1 | 12.7 | 0.3 | 0.4 | 0.31623 |  | 6 |  |  | 42.78 |  | 0 | 0.1659 | 0 | 0 | 0.1659 | 0.12 | 0.019908 | 3.89%
23 | 0 | 1 | 13 | 0.3 | 0.35 | 0.30414 |  | 5 |  |  | 43.88 |  | 0 | 0.14063 | 0 | 0 | 0.14063 | 0.105 | 0.014767 | 2.885%
24 | 0 | 1 | 13.3 | 0.3 | 0.3 | 0.30414 |  | 5 |  |  | 40.9 |  | 0 | 0.14861 | 0 | 0 | 0.14861 | 0.09 | 0.013375 | 2.613%
25 | 0 | 1 | 13.6 | 0.3 | 0.3 | 0.3 |  | 4 |  |  | 42.84 |  | 0 | 0.12087 | 0 | 0 | 0.12087 | 0.09 | 0.010879 | 2.126%
26 | 0 | 1 | 13.9 | 0.7 | 0.2 | 0.31623 |  | 4 |  |  | 46.03 |  | 0 | 0.11466 | 0 | 0 | 0.11466 | 0.14 | 0.016052 | 3.136%
Dead Right Edge of Water |  |  | 15
Right Edge of Water |  |  | 16.6
[5 empty] | Totals: | 9.2323 | [11 empty] | 3.623 | 0.51181
Summary: |  |  | Notes: | Section: | wading upstream 80 ft above bridge
Discharge: | 0.51181 | cfs |  | Flow Conditions: |  | steady low flow - probably not baseline yet
Width: | 11.8 | ft
Area: | 3.623 | ft2 |  | Weather: | sunny
Mean Depth: | 0.30703 | ft |  | Control:
Mean Velocity: | 0.14127 | fps |  | Remarks: | algae covered streambed - 1/2" to 3" gravel streambed - teaching Karen
Max % Flow: | 5.371%
Wetted Perimeter | 9.2323 | ft

## 11-18-06
WATERSHED WATCH DISCHARGE MEASUREMENT COMPUTATION SHEET
[5 empty] | Price AA meter - 1999 Equations | [11 empty] | HHB061118Q.xls
Personnel: | C. Fenton M. Amelin |  |  |  | Begin Time: |  | 14:30 |  | Method: | 0.6 |  |  | Rev per click |  | 1
Date: | 2006-11-18 |  |  |  | End Time: |  | 15:08
Location: | Freshwater Creek |  |  |  | Begin Gage Height: |  | 1.6 | ft | Gage Height 1.60 feet
Site: | HHB |  |  |  | End Gage Height: |  | 1.6 | ft
Meter # : | 6006 | Type: | AA |  | Accuracy Rating: |  | fair
Spin Test (pre-Q): | 90 sec + |  |  |  | Water Temperature:
Spin Test (post-Q): | 90 sec + |  |  |  | Air Temperature:
Measurement No: | 2-HY07 |  | Rating No: |  |  | Shift Adj: |  |  | Percent Diff:
Vertical | Flow Angle | Angle Coefficent | Station | Width | Depth | Wetted Perimeter |  | Revolutions |  | 0.2 Time | 0.6 Time | 0.8 Time | Velocity (fps) |  |  |  | Horizontal Angle Adjusment | Area | Flow | % Flow | Notes
| Q | Cosine Q | (ft) | (ft) | (ft) | (ft) | 0.2 | 0.6 | 0.8 | (sec) | (sec) | (sec) | At Point 0.2 | At point 0.6 | At Point 0.8 | Mean in Vertical | Vel * Cos(Q) | (ft2) | (cfs)
Left Edge of Water |  |  | 8.1
Dead Left Edge of Water |  |  | 8.1
1 |  | 1 | 11 | 1.95 | 0.5 | 2.9428 |  | 16 |  |  | 43.22 |  | 0 | 0.83401 | 0 | 0 | 0.83401 | 0.975 | 0.81316 | 9.378%
2 |  | 1 | 12 | 1 | 0.7 | 1.0198 |  | 23 |  |  | 42.85 |  | 0 | 1.2012 | 0 | 0 | 1.2012 | 0.7 | 0.84087 | 9.697%
3 |  | 1 | 13 | 1 | 0.95 | 1.0308 |  | 21 |  |  | 43.13 |  | 0 | 1.0913 | 0 | 0 | 1.0913 | 0.95 | 1.0368 | 11.96%
4 |  | 1 | 14 | 1 | 1.1 | 1.0112 |  | 9 |  |  | 47.75 |  | 0 | 0.43336 | 0 | 0 | 0.43336 | 1.1 | 0.4767 | 5.498%
5 |  | 1 | 15 | 1 | 1.2 | 1.005 |  | 9 |  |  | 46.62 |  | 0 | 0.44344 | 0 | 0 | 0.44344 | 1.2 | 0.53212 | 6.137%
6 |  | 1 | 16 | 0.75 | 1.2 | 1 |  | 12 |  |  | 42.16 |  | 0 | 0.64535 | 0 | 0 | 0.64535 | 0.9 | 0.58082 | 6.698%
7 |  | 1 | 16.5 | 0.5 | 1.1 | 0.5099 |  | 17 |  |  | 45.19 |  | 0 | 0.84722 | 0 | 0 | 0.84722 | 0.55 | 0.46597 | 5.374%
8 |  | 1 | 17 | 0.5 | 1 | 0.5099 |  | 22 |  |  | 43.5 |  | 0 | 1.1329 | 0 | 0 | 1.1329 | 0.5 | 0.56644 | 6.532%
9 |  | 1 | 17.5 | 0.5 | 1 | 0.5 |  | 27 |  |  | 44.85 |  | 0 | 1.3451 | 0 | 0 | 1.3451 | 0.5 | 0.67255 | 7.756%
10 |  | 1 | 18 | 0.5 | 0.9 | 0.5099 |  | 28 |  |  | 42.25 |  | 0 | 1.479 | 0 | 0 | 1.479 | 0.45 | 0.66554 | 7.675%
11 |  | 1 | 18.5 | 0.5 | 0.85 | 0.50249 |  | 28 |  |  | 44.65 |  | 0 | 1.4004 | 0 | 0 | 1.4004 | 0.425 | 0.59518 | 6.864%
12 |  | 1 | 19 | 0.5 | 0.76 | 0.50804 |  | 24 |  |  | 42.47 |  | 0 | 1.2637 | 0 | 0 | 1.2637 | 0.38 | 0.48022 | 5.538%
13 |  | 1 | 19.5 | 0.5 | 0.72 | 0.5016 |  | 27 |  |  | 44.63 |  | 0 | 1.3516 | 0 | 0 | 1.3516 | 0.36 | 0.48659 | 5.612%
14 |  | 1 | 20 | 0.5 | 0.6 | 0.5142 |  | 26 |  |  | 42.34 |  | 0 | 1.3717 | 0 | 0 | 1.3717 | 0.3 | 0.41151 | 4.746%
15 |  | 1 | 20.5 | 0.5 | 0.5 | 0.5099 |  | 4 |  |  | 52.12 |  | 0 | 0.18701 | 0 | 0 | 0.18701 | 0.25 | 0.046752 | 0.5392%
Dead Right Edge of Water |  |  | 21
Right Edge of Water |  |  | 21
[5 empty] | Totals: | 12.5755 | [11 empty] | 9.54 | 8.6712
Summary: |  |  | Notes: | Section: | wading 80 feet upstream of bridge staff plates
Discharge: | 8.6712 | cfs |  | Flow Conditions: |  | steady receding limb
Width: | 12.9 | ft
Area: | 9.54 | ft2 |  | Weather:
Mean Depth: | 0.73953 | ft |  | Control:
Mean Velocity: | 0.90893 | fps |  | Remarks: | cloudy, gess frontage
Max % Flow: | 11.96%
Wetted Perimeter | 12.5755 | ft

## 12-29-06
WATERSHED WATCH DISCHARGE MEASUREMENT COMPUTATION SHEET
[5 empty] | Price AA meter - 1999 Equations | [11 empty] | HHB061229Q.xls
Personnel: | C. Fenton |  |  |  | Begin Time: |  | 9:02 |  | Method: | 0.6 |  |  | Rev per click |  | 1
Date: | 2006-12-29 |  |  |  | End Time: |  | 10:05
Location: | Freshwater Creek |  |  |  | Begin Gage Height: |  | 2.67 | ft | Average Gage Height 2.66 feet
Site: | HHB |  |  |  | End Gage Height: |  | 2.65 | ft
Meter # : | 6006 | Type: | AA |  | Accuracy Rating: |  | good
Spin Test (pre-Q): | 90 sec + |  |  |  | Water Temperature: |  | 6 C
Spin Test (post-Q): | 90 sec + |  |  |  | Air Temperature:
Measurement No: | 2 - HY 07 |  | Rating No: |  |  | Shift Adj: |  |  | Percent Diff:
Vertical | Flow Angle | Angle Coefficent | Station | Width | Depth | Wetted Perimeter |  | Revolutions |  | 0.2 Time | 0.6 Time | 0.8 Time | Velocity (fps) |  |  |  | Horizontal Angle Adjusment | Area | Flow | % Flow | Notes
| Q | Cosine Q | (ft) | (ft) | (ft) | (ft) | 0.2 | 0.6 | 0.8 | (sec) | (sec) | (sec) | At Point 0.2 | At point 0.6 | At Point 0.8 | Mean in Vertical | Vel * Cos(Q) | (ft2) | (cfs)
Left Edge of Water |  |  | 2.5
Dead Left Edge of Water |  |  | 3.5
1 |  | 1 | 5 | 1.25 | 1.33 | 2.8318 |  | 9 |  |  | 41.88 |  | 0 | 0.49161 | 0 | 0 | 0.49161 | 1.6625 | 0.8173 | 1.152%
2 |  | 1 | 6 | 1.5 | 1.35 | 1.0002 |  | 18 |  |  | 41.39 |  | 0 | 0.97664 | 0 | 0 | 0.97664 | 2.025 | 1.9777 | 2.788%
3 |  | 1 | 8 | 2 | 1.3 | 2.0006 |  | 23 |  |  | 41.47 |  | 0 | 1.2406 | 0 | 0 | 1.2406 | 2.6 | 3.2256 | 4.548%
4 |  | 1 | 10 | 2 | 1.35 | 2.0006 |  | 28 |  |  | 40.72 |  | 0 | 1.5339 | 0 | 0 | 1.5339 | 2.7 | 4.1415 | 5.839%
5 |  | 1 | 12 | 1.5 | 1.45 | 2.0025 |  | 32 |  |  | 40.81 |  | 0 | 1.7466 | 0 | 0 | 1.7466 | 2.175 | 3.7989 | 5.356%
6 |  | 1 | 13 | 1 | 1.45 | 1 |  | 32 |  |  | 40.66 |  | 0 | 1.753 | 0 | 0 | 1.753 | 1.45 | 2.5419 | 3.584%
7 |  | 1 | 14 | 1 | 1.5 | 1.0012 |  | 35 |  |  | 40.72 |  | 0 | 1.9129 | 0 | 0 | 1.9129 | 1.5 | 2.8693 | 4.046%
8 |  | 1 | 15 | 1 | 1.5 | 1 |  | 33 |  |  | 41.44 |  | 0 | 1.7736 | 0 | 0 | 1.7736 | 1.5 | 2.6603 | 3.751%
9 |  | 1 | 16 | 1 | 1.6 | 1.005 |  | 33 |  |  | 40.69 |  | 0 | 1.8059 | 0 | 0 | 1.8059 | 1.6 | 2.8895 | 4.074%
10 |  | 1 | 17 | 1 | 1.71 | 1.006 |  | 43 |  |  | 40.28 |  | 0 | 2.3715 | 0 | 0 | 2.3715 | 1.71 | 4.0552 | 5.718%
11 |  | 1 | 18 | 1 | 1.8 | 1.004 |  | 50 |  |  | 40.78 |  | 0 | 2.7211 | 0 | 0 | 2.7211 | 1.8 | 4.898 | 6.906%
12 |  | 1 | 19 | 1 | 1.85 | 1.0012 |  | 43 |  |  | 40.91 |  | 0 | 2.3352 | 0 | 0 | 2.3352 | 1.85 | 4.3202 | 6.091%
13 |  | 1 | 20 | 1 | 2 | 1.0112 |  | 33 |  |  | 41.25 |  | 0 | 1.7816 | 0 | 0 | 1.7816 | 2 | 3.5633 | 5.024%
14 |  | 1 | 21 | 1 | 2.05 | 1.0012 |  | 36 |  |  | 40.38 |  | 0 | 1.9834 | 0 | 0 | 1.9834 | 2.05 | 4.0661 | 5.733%
15 |  | 1 | 22 | 1 | 2.15 | 1.005 |  | 39 |  |  | 40.4 |  | 0 | 2.1462 | 0 | 0 | 2.1462 | 2.15 | 4.6143 | 6.506%
16 |  | 1 | 23 | 1 | 2.25 | 1.005 |  | 37 |  |  | 41.38 |  | 0 | 1.9892 | 0 | 0 | 1.9892 | 2.25 | 4.4758 | 6.311%
17 |  | 1 | 24 | 1 | 2.3 | 1.0012 |  | 36 |  |  | 40.85 |  | 0 | 1.9608 | 0 | 0 | 1.9608 | 2.3 | 4.5099 | 6.359%
19 |  | 1 | 25 | 1 | 2.5 | 1.0198 |  | 26 |  |  | 41.19 |  | 0 | 1.4095 | 0 | 0 | 1.4095 | 2.5 | 3.5238 | 4.968%
20 |  | 1 | 26 | 1 | 2.7 | 1.0198 |  | 15 |  |  | 43.22 |  | 0 | 0.783 | 0 | 0 | 0.783 | 2.7 | 2.1141 | 2.981%
21 |  | 1 | 27 | 1 | 3 | 1.044 |  | 10 |  |  | 44.88 |  | 0 | 0.50907 | 0 | 0 | 0.50907 | 3 | 1.5272 | 2.153%
22 |  | 1 | 28 | 1 | 3 | 1 |  | 6 |  |  | 43.97 |  | 0 | 0.31866 | 0 | 0 | 0.31866 | 3 | 0.95598 | 1.348%
23 |  | 1 | 29 | 1 | 3 | 1 |  | 8 |  |  | 43.43 |  | 0 | 0.42393 | 0 | 0 | 0.42393 | 3 | 1.2718 | 1.793%
24 |  | 1 | 30 | 1.5 | 2.9 | 1.005 |  | 6 |  |  | 44.15 |  | 0 | 0.31743 | 0 | 0 | 0.31743 | 4.35 | 1.3808 | 1.947%
25 |  | 1 | 32 | 1.5 | 2.8 | 2.0025 |  | 3 |  |  | 42.6 |  | 0 | 0.17307 | 0 | 0 | 0.17307 | 4.2 | 0.72688 | 1.025%
Dead Right Edge of Water |  |  | 33
Right Edge of Water |  |  | 34
[5 empty] | Totals: | 29.9681 | [11 empty] | 56.0725 | 70.9253
Summary: |  |  | Notes: | Section: | wading 20 feet downstream side of bridge and bridge staff plates
Discharge: | 70.9253 | cfs |  | Flow Conditions: |  | calm receding limb
Width: | 31.5 | ft
Area: | 56.0725 | ft2 |  | Weather:
Mean Depth: | 1.7801 | ft |  | Control:
Mean Velocity: | 1.2649 | fps |  | Remarks: | clear and cold 6 degrees C
Max % Flow: | 6.906%
Wetted Perimeter | 29.9681 | ft

## 2-22-07
WATERSHED WATCH DISCHARGE MEASUREMENT COMPUTATION SHEET
[5 empty] | Price AA meter - 1999 Equations | [11 empty] | HHB070222Q.xls
Personnel: | J. Noell |  |  |  | Begin Time: |  | 15:15 |  | Method: | .2/.8 |  |  | Rev per click |  | AquaCount
Date: | 2007-02-22 |  |  |  | End Time: |  | 17:36 |  | Time | Depth
Location: | Freshwater Creek |  |  |  | Begin Gage Height: |  | 6.36 | ft | 15:15 | 6.36 |  | More than 0.15 feet change - need weighted discharge
Site: | HHB |  |  |  | End Gage Height: |  | 5.95 | ft | 16:05 | 6.2
Meter # : |  | AA |  |  | Accuracy Rating: |  | fair |  | 16:44 | 6.18 |  | Average of Discharge and Time Weighted Mean Gage Height is 6.17 feet
Spin Test (pre-Q): | 90+ |  |  |  | Water Temperature: |  |  |  | 17:02 | 6.05
Spin Test (post-Q): | 90+ |  |  |  | Air Temperature: |  |  |  | 17:36 | 5.95
Measurement No: | 4 - HY 07 |  | Rating No: |  |  | Shift Adj: |  |  | Percent Diff:
Vertical | Flow Angle | Angle Coefficent | Station | Width | Depth | Wetted Perimeter |  | Revolutions |  | 0.2 Time | 0.6 Time | 0.8 Time | Velocity (fps) |  |  |  | Horizontal Angle Adjusment | Area | Flow | % Flow | Notes
| Q | Cosine Q | (ft) | (ft) | (ft) | (ft) | 0.2 | 0.6 | 0.8 | (sec) | (sec) | (sec) | At Point 0.2 | At point 0.6 | At Point 0.8 | Mean in Vertical | Vel * Cos(Q) | (ft2) | (cfs)
Left Edge of Water |  |  | 96
Dead Left Edge of Water |  |  | 98
1 | 40 | 0.76604 | 99 | 1.5 | 1.4 | 3.3106 |  | 15 |  |  | 40.4 |  | 0 | 0.83641 | 0 | 0 | 0.64073 | 2.1 | 1.3455 | 0.2066% | 6.36' @ 15:15
2 | 15 | 0.96593 | 101 | 2 | 1.5 | 2.0025 |  | 22 |  |  | 41.9 |  | 0 | 1.1755 | 0 | 0 | 1.1354 | 3 | 3.4062 | 0.5231%
3 | 5 | 0.99619 | 103 | 2 | 2.5 | 2.2361 | 34 |  | 28 | 40.9 |  | 40 | 1.8506 | 0 | 1.5612 | 1.7059 | 1.6994 | 5 | 8.497 | 1.305%
4 | 0 | 1 | 105 | 2 | 0 | 3.2016 | 0 |  | 0 | 0 |  | 0 | 0 | 0 | 0 | 0 | 0 | 0 | 0 | 0% | concrete abutment
5 | 0 | 1 | 107 | 1.75 | 0 | 2 | 0 |  | 0 | 0 |  | 0 | 0 | 0 | 0 | 0 | 0 | 0 | 0 | 0%
6 | 0 | 1 | 108.5 | 1.5 | 0 | 1.5 | 0 |  | 0 | 0 |  | 0 | 0 | 0 | 0 | 0 | 0 | 0 | 0 | 0%
7 | 35 | 0.81915 | 110 | 2 | 2.2 | 2.6627 | 17 |  | 19 | 40.3 |  | 40.3 | 0.948 | 0 | 1.057 | 1.0025 | 0.8212 | 4.4 | 3.6133 | 0.5549%
8 | 30 | 0.86603 | 112 | 2 | 2.8 | 2.0881 | 32 |  | 43 | 40.5 |  | 40.2 | 1.76 | 0 | 2.376 | 2.068 | 1.7909 | 5.6 | 10.0293 | 1.54%
9 | 15 | 0.96593 | 114 | 2 | 3.1 | 2.0224 | 45 |  | 54 | 40 |  | 40.8 | 2.4982 | 0 | 2.9359 | 2.7171 | 2.6245 | 6.2 | 16.2718 | 2.499%
10 | 5 | 0.99619 | 116 | 2 | 3.5 | 2.0396 | 62 |  | 65 | 40 |  | 40.4 | 3.4352 | 0 | 3.5651 | 3.5002 | 3.4869 | 7 | 24.408 | 3.749%
11 | 15 | 0.96593 | 118 | 1.75 | 4.2 | 2.119 | 72 |  | 79 | 40.1 |  | 40.2 | 3.9765 | 0 | 4.3506 | 4.1636 | 4.0217 | 7.35 | 29.5596 | 4.54%
12 | 15 | 0.96593 | 119.5 | 1.25 | 4.2 | 1.5 | 80 |  | 82 | 40.2 |  | 40.3 | 4.4055 | 0 | 4.504 | 4.4547 | 4.3029 | 5.25 | 22.5904 | 3.469%
13 | 15 | 0.96593 | 120.5 | 1 | 4.4 | 1.0198 | 87 |  | 89 | 40.1 |  | 40.3 | 4.8013 | 0 | 4.887 | 4.8441 | 4.6791 | 4.4 | 20.5879 | 3.162%
14 | 10 | 0.98481 | 121.5 | 1 | 4.4 | 1 | 86 |  | 89 | 40 |  | 40.1 | 4.7581 | 0 | 4.9112 | 4.8347 | 4.7612 | 4.4 | 20.9494 | 3.217% | 6.20' @ 16:05
15 | 10 | 0.98481 | 122.5 | 1 | 4.4 | 1 | 91 |  | 88 | 40.1 |  | 40.1 | 5.0212 | 0 | 4.8563 | 4.9387 | 4.8637 | 4.4 | 21.4003 | 3.287%
16 | 10 | 0.98481 | 123.5 | 1 | 4.6 | 1.0198 | 94 |  | 93 | 40.4 |  | 40 | 5.1478 | 0 | 5.144 | 5.1459 | 5.0677 | 4.6 | 23.3114 | 3.58%
17 | 15 | 0.96593 | 124.5 | 1 | 4.7 | 1.005 | 97 |  | 98 | 40.1 |  | 40.4 | 5.3511 | 0 | 5.3661 | 5.3586 | 5.176 | 4.7 | 24.3272 | 3.736%
18 | 10 | 0.98481 | 125.5 | 1 | 4.7 | 1 | 101 |  | 90 | 40.2 |  | 40 | 5.5572 | 0 | 4.9786 | 5.2679 | 5.1879 | 4.7 | 24.383 | 3.745%
19 | 10 | 0.98481 | 126.5 | 1 | 4.8 | 1.005 | 107 |  | 91 | 40.2 |  | 40 | 5.8863 | 0 | 5.0337 | 5.46 | 5.3771 | 4.8 | 25.8099 | 3.964%
20 | 10 | 0.98481 | 127.5 | 1 | 5 | 1.0198 | 112 |  | 89 | 40.2 |  | 40 | 6.1605 | 0 | 4.9235 | 5.542 | 5.4578 | 5 | 27.289 | 4.191%
21 | 15 | 0.96593 | 128.5 | 1 | 5 | 1 | 112 |  | 83 | 40.2 |  | 40 | 6.1605 | 0 | 4.5928 | 5.3766 | 5.1934 | 5 | 25.9672 | 3.988%
22 | 15 | 0.96593 | 129.5 | 1 | 5.1 | 1.005 | 113 |  | 85 | 40 |  | 40.3 | 6.2464 | 0 | 4.6681 | 5.4572 | 5.2713 | 5.1 | 26.8836 | 4.129%
23 | 15 | 0.96593 | 130.5 | 1 | 5.3 | 1.0198 | 112 |  | 91 | 40.2 |  | 40.1 | 6.1605 | 0 | 5.0212 | 5.5909 | 5.4004 | 5.3 | 28.6219 | 4.396%
24 | 15 | 0.96593 | 131.5 | 1 | 5.7 | 1.077 | 106 |  | 85 | 40.3 |  | 40 | 5.817 | 0 | 4.703 | 5.26 | 5.0808 | 5.7 | 28.9605 | 4.448% | 6.18' @ 16:44
25 | 20 | 0.93969 | 132.5 | 1 | 5.7 | 1 | 104 |  | 75 | 40.2 |  | 40 | 5.7218 | 0 | 4.1518 | 4.9368 | 4.6391 | 5.7 | 26.4426 | 4.061%
26 | 25 | 0.90631 | 133.5 | 1 | 5.7 | 1 | 106 |  | 73 | 40.3 |  | 40 | 5.817 | 0 | 4.0416 | 4.9293 | 4.4675 | 5.7 | 25.4645 | 3.911%
27 | 25 | 0.90631 | 134.5 | 1 | 6.1 | 1.077 | 106 |  | 54 | 40 |  | 40.1 | 5.8605 | 0 | 2.9869 | 4.4237 | 4.0092 | 6.1 | 24.4563 | 3.756%
28 | 15 | 0.96593 | 135.5 | 1 | 6.3 | 1.0198 | 103 |  | 34 | 40.4 |  | 40.1 | 5.6389 | 0 | 1.8872 | 3.7631 | 3.6349 | 6.3 | 22.8996 | 3.517%
29 | 15 | 0.96593 | 136.5 | 1 | 6.3 | 1 | 93 |  | 31 | 40.2 |  | 40.9 | 5.1185 | 0 | 1.6889 | 3.4037 | 3.2877 | 6.3 | 20.7126 | 3.181% | 6.05' @ 17:02
30 | 20 | 0.93969 | 137.5 | 1 | 6.4 | 1.005 | 86 |  | 33 | 40.3 |  | 40.8 | 4.7228 | 0 | 1.8011 | 3.262 | 3.0652 | 6.4 | 19.6176 | 3.013%
31 | 10 | 0.98481 | 138.5 | 1 | 7 | 1.1662 | 88 |  | 38 | 40 |  | 40.8 | 4.8684 | 0 | 2.0713 | 3.4698 | 3.4171 | 7 | 23.9198 | 3.674%
32 | 10 | 0.98481 | 139.5 | 1 | 7 | 1 | 77 |  | 46 | 40.6 |  | 40.2 | 4.1993 | 0 | 2.5407 | 3.37 | 3.3188 | 7 | 23.2317 | 3.568%
33 | 10 | 0.98481 | 140.5 | 1 | 7.1 | 1.005 | 77 |  | 45 | 40.1 |  | 40.1 | 4.2515 | 0 | 2.492 | 3.3717 | 3.3205 | 7.1 | 23.5756 | 3.621%
34 | 10 | 0.98481 | 141.5 | 1 | 7 | 1.005 | 69 |  | 30 | 40 |  | 40.8 | 3.8211 | 0 | 1.639 | 2.73 | 2.6886 | 7 | 18.8199 | 2.89%
35 | 0 | 1 | 142.5 | 1.25 | 0 | 7.0711 | 0 |  | 0 | 0 |  | 0 | 0 | 0 | 0 | 0 | 0 | 0 | 0 | 0% | abutment
36 | 10 | 0.98481 | 144 | 1.75 | 4.6 | 4.8384 | 11 |  | 3 | 41.5 |  | 45.6 | 0.6022 | 0 | 0.16285 | 0.38253 | 0.37672 | 8.05 | 3.0326 | 0.4657%
37 | 10 | 0.98481 | 146 | 1.5 | 4.5 | 2.0025 | 0 |  | 4 | 0 |  | 42.6 | 0 | 0 | 0.22482 | 0.11241 | 0.1107 | 6.75 | 0.74725 | 0.1148% | 5.95' @ 17:36
Dead Right Edge of Water |  | 1 | 147
Right Edge of Water |  |  | 147
[5 empty] | Totals: | 63.0436 | [11 empty] | 183.4 | 651.1323
Summary: |  |  | Notes: | Section: | downstream side of bridge - pick-up crane w/ A-55 Reel and 30 lb Columbus Weight. Note: Bridge is at 45 degree angle to flow downstream side, angle of coeficient is to bridge
Discharge: | 651.1323 | cfs |  | Flow Conditions: |  | falling limb - peak was 10.5' roughly (yesterday?)
Width: | 51 | ft
Area: | 183.4 | ft2 |  | Weather:
Mean Depth: | 3.5961 | ft |  | Control:
Mean Velocity: | 3.5503 | fps |  | Remarks: | use aquacount
Max % Flow: | 4.54%
Wetted Perimeter | 63.0436 | ft